## SCHEMATIC
RefDes | Value | Unit
RBLKupper | 14.97 | MΩ
RBLKlower | 44.2 | kΩ
RBWupper | 30 | KΩ
RBWlower | 5.36 | KΩ
CISNS | 150 | pF
RISNS | 100 | Ω
CVCRupper | 82 | pF
CVCRlower | 7500 | pF
Lr | 108.81 | uH
Lm | 706 | uH
Cr | 0.024 | uF
CSS | 1000 | nF
RLLupper | 390 | KΩ
RLLlower | 866 | KΩ

## Transformer Models
Power stage Gain Calcuation for discrete Lr
Power Stage Gain Calculation for Integrated Leakge
𝐿_𝑝=𝐿_𝑟1+𝐿_𝑚
𝐿_𝐿𝐾=𝐿_𝑝×(1−𝑘^2 )
𝐿_𝑟1=𝐿_𝑝×(1−𝑘)
NOTE: LLK is the primary inductance with the secondary windings completely shorted

## DESIGN INPUTS AND CALCULATIONS
UCC25640x DESIGN CALCULATOR TOOL
TI Literature Number: | Version: Original
UCC25640x Enhanced LLC Resonant Controller
Please enter design parameters into the | shaded | cells;
Recommended Component Values will be in RED
Be sure to ENABLE EDITING before attempting to use this design calculator
This spreadsheet guides the user through the design process of an LLC resonant DC/DC CONVERTER using the UCC25640x. User interaction is required in order to get the best possible results. Enter the desired specification where prompted, the highlighted cells are for user inputs; calculations for the design are based upon the inputs.
WHERE APPLICABLE, A RECOMMENDED VALUE IS GIVEN THAT WILL BE THE BEST CHOICE TO MEET THE GIVEN SPECIFICATION. IT IS IN THE BEST INTEREST OF THE USER TO USE A VALUE AS CLOSE AS POSSIBLE TO THE SUGGESTED RECOMMENDED VALUE. FOR ACCURATE RESULTS, THE USER MUST ENTER THE ACTUAL VALUE USED IN THE APPROPRIATE CELL.
Disclaimer
This product is designed as an aid for customers of Texas Instruments. No warranties, either expressed or implied, with respect to this software or its fitness for any particular purpose, are claimed by Texas Instruments or the author. The software is licensed solely on an "as is" basis. The entire risk as to its quality and performance is with the customer.
Select Which Device You Are Using |  | UCC256404 |  | Refer datasheet for the difference of UCC25640x devices
OUTPUT
Output Voltage | VOUT | 18 | V | Enter required nominal output voltage of converter
Maximum Output Power | POUT | 144 | W | Enter required maximum converter output power in Watts
Full Load Output Current | IOUT | 8 | A
Maximum Output Voltage Ripple | VOUT(pk-pk) | 120 | mV | Enter the desired maximum output voltage ripple
Target Efficiency | h | 0.98 |  | Enter the Overall Efficiency here
INPUT
Nominal Input Voltage | VBLK | 370 | V | Enter the nominal input voltage
Maximum DC Input Voltage | VBLK(max) | 400 | V | Enter the maximum input voltage
Minimum DC Input Voltage | VBLK(hu) | 340 | V | Enter the minimum input voltage
LLC STAGE
Nominal LLC Switching Frequency | fLLC | 100 | kHz | Enter desired nominal LLC switching frequency
LLC Transformer
Recommended Primary/Secondary Turns Ratio | NPS(recommended) | 10.2778
Actual Primary/Secondary Turns Ratio | NPS | 10.25 |  | Enter Actual Primary/Secondary Turns Ratio
Recommended Primary/Bias Turns Ratio | NPB(recommended) | 12.3333
Actual Primary/Bias Turns Ratio | NPB | 10.25 |  | Enter Actual Primary/Bias Turns Ratio
LLC Effective Load Resistance at 110% Full Load | RE | 174.1918 | Ω
LLC Effective Load Resistance at Full Load | RE(full load) | 191.611 | Ω
LLC Gain Range
Minimum LLC Gain | MG(min) | 0.94812
Maximum LLC Gain Including Losses | MG(max) | 1.1154
Predicted Voltage Drop Due to Losses | VLOSS | 0 | V | Enter the predicted voltage drop due to conversion losses in circuit
Select LN and QE
From the figure on the right, MG(peak) Vs QE with respect to LN, select a point on an Ln curve that has an Ln and QE point that corresponds to an Attainable MG(PEAK) value that is greater than MG(max). Enter the selected values in the LN and QE cells below.
For example, if MG(max), calculated above and shown by the horizontal line, was calculated to be 1.4, then using Ln = 5 and QE = 0.35 would result in an attainable MG(PEAK) = 1.52 (interpolated from Ln = 5 curve) which satisfies the requirement that the Attainable MG(PEAK) > MG(max)
Selected Primary Inductance Ratio | LN(selected) | 6.49
Selected Quality Factor for Resonant Network | QE(selected) | 0.35
Gain Required at No-Load | MG(noload) | 0.86649
fN at Maximum Switching Frequency | fN(max) | 3.5
The selected LN and QE values should result in an LLC Gain Curve, shown below, that intersects with the MG(min) and MG(max) traces. The Gain curve from an overload condition is also plotted, showing the minimum gain at maximum frequency.
Parameters of the LLC Resonant Circuit
Discrete resonant inductor or transformer leakage inductance used for LR? |  | Discrete Inductor
|  | 0.9 |  | Ignore this row
Recommended Resonant Capacitor Value | CR(recommended) | 0.023732 | uF
Actual Total Value of Resonant Capacitor Used | CR | 0.024 | uF | Enter actual value of Resonant Capacitor used
Recommended Resonant Inductor Value | LR(recommended) | 105.5429 | uH
Actual Resonant Inductor Value Used | LR | 108.81 | uH | Enter the actual value of the Resonant Inductor Value used
Recommended Transformer Magnetizing Inductance | LM(recommended) | 706.1769 | uH
Actual Transformer Magnetizing Inductance Used | LM | 706 | uH | Enter the actual value of the magnetizing inductance value used
Resultant Series Resonant Frequency | f0 | 98.4873 | kHz
No Load Resonant Frequency | fP | 35.9904 | kHz
Resultant Inductance Ratio | LN | 6.4884 |  | Re-enter this value in the LN(selected) cell above to see the actual normalized frequency at MG(max) and MG(min)
Resultant Quality Factor at Full Load | QE | 0.35141 |  | Re-enter this value in the QE(selected) cell above to see the actual normalized frequency at MG(max) and MG(min)
Gain Curve Graph Up to Date? |  | Yes
fN at MG(max) | fN(Mg_max) | 0.75 |  | Enter fN value at the second intersection of the MG(max) line and LLC Gain Curve shown in figure above
fN at MG(min) | fN(Mg_min) | 1.2 |  | Enter fN value at the second intersection of the MG(min) line and LLC Gain Curve shown in figure above
Maximum Switching Frequency | fSW(max) | 118.1847 | kHz
Minimum Switching Frequency | fSW(min) | 73.8655 | kHz
LLC Primary Side Currents
Primary Side RMS Load Current | IOE | 0.95359 | A
RMS Magnetizing Current at fSW(min) | IM | 0.50695 | A
Total Current in Resonant Circuit | IR | 1.08 | A
LLC Secondary Side Currents
Secondary RMS Current | IOE(S) | 9.7743 | A
Current in Each Center Tapped Winding | IWS | 6.9115 | A
LLC Resonant Inductor
Terminal AC Voltage Across Resonant Inductor | VLr | 54.5385 | V
Inductance | LR | 108.81 | uH
Rated Current | IR | 1.08 | A
LLC Resonant Capacitor
AC Voltage Across Resonant Capacitor | VCR | 96.9573 | V
RMS Voltage Across Resonant Capacitor | VCR(rms) | 222.2627 | V
Peak Voltage AC Voltage Rating for Resonant Capacitor | VCR(peak) | 337.1183 | V
Valley Voltage on Resonant Capacitor | VCr(valley) | 62.8817 | V
Rated Current of Resonant Capacitor | IR | 1.08 | A
If Using Split Resonant Capacitors
Value of EACH Resonant Capacitor If Using Split Resonant Capacitors | CR(split) | 0.012 | uF
LLC Primary Side MOSFETs
Minimum Voltage Rating of LLC MOSFETs | VQLLC(peak) | 600 | V
RMS Current Rating of LLC MOSFETs | IQLLC | 1.188 | A
LLC Output Rectifier Diodes/Synchronous rectifiers
Minimum Voltage Rating for LLC Output Diodes | VDB | 46.8293 | V
Minimum Current Rating for LLC Output Diodes | ISAV | 4.4 | A
LLC Output Capacitors, COUT
Rectifier's full wave output current | IRECT | 8.8858 | A
COUT Minimum Voltage Rating | VLLCcap | 20 | V
COUT RMS Ripple Current Rating at resonant frequency | IC(out) | 3.8674 | A | Use a combination of Capacitors that will meet this ripple current rating
COUT Maximum ESR | ESRmax | 9.5493 | mΩ
BLK
BLK Pin Start Threshold | VBLKpinstart | 1 | V
BLK Pin Stop Threshold | VBLKpinstop | 0.9 | V
Desired Bulk Start Voltage | VBLKStart | 340 | V
Nominal Bulk Voltage | VBLK | 370 | V
Resistor Divider Ratio | kBLK | 340
Resistor Divider Power Consumption Budget | PBLKsns | 10 | mW | Enter the desired power consumption for resistor divider
Total BLK Sense Resistor Value | RBLKsns | 13.69 | MΩ
Recommended Lower BLK Sense Resistor Value | RBLKlower | 40.2647 | kΩ
Actual Lower BLK Sense Resistor Value | RBLKlower | 44.2 | kΩ | Enter the actual value of the lower BLK sense resistor used
Recommended Upper BLK Sense Resistor Value | RBLKupper | 13.6497 | MΩ
Actual Upper BLK Sense Resistor Value | RBLKupper | 14.97 | MΩ | Enter the actual value of the upper BLK sense resistor used
Actual Bulk Start Voltage | VBLKStart | 339.6878 | V
Actual Bulk Stop Voltage | VBLKstop | 305.719 | V
Actual Bulk Over-Voltage Threshold Rising Threshold | VBLKOVPrise | Not Applicable | V | BLK OVP Feature only present in UCC256402A
Actual Bulk Over-Voltage Threshold Falling Threshold | VBLKOVfall | Not Applicable | V | BLK OVP Feature only present in UCC256402A
Actual BLK divider power consumption | PBLKsns | 9.118 | mW
VCR
Peak Resonant Current at Full Load | Ires(peak) | 1.5275 | A
Peak to Peak Resonant Capacitor Voltage at Full Load | VCR(pk-pk) | 274.2365 | V
Common Mode Voltage of VCR Pin | VCM | 3.02 | V
Set VCR pin voltage peak to peak at full load, minimum switching frequency | VVCRpin(pk-pk) | 5.25 | V | Suggested range between 3V and 5.5V
Set Contribution of compensation ramp to total VCR capacitor peak to peak voltage | Vramp(pk-pk) | 2 | V | Suggested range between 1V and 2.0V
Compensation Ramp Current Source Value | IRamp | 2 | mA
Required capacitor divider ratio | kCapDiv | 84.3805
Recommended Capacitor Divider Value - Lower Cap | CVCRlower | 6769.0642 | pF
Actual Capacitor Divider Value - Lower Cap | CVCRlower | 7500 | pF | Enter the Capacitor divider value - lower cap
Recommended Capacitor Divider Value - Upper Cap | CVCRupper | 89.9491 | pF
Actual Capacitor Divider Value - Upper Cap | CVCRupper | 82 | pF | Enter the Capacitor divider value - upper cap
Actual capacitor divider ratio | kCapDiv | 92.4634
Actual peak to peak VCR voltage at minimum switching frequency | VVCRpin(pk-pk) | 4.771 | V
Maximum VCR Voltage | VVCRmax | 5.4055 | V
Minimum VCR Voltage | VVCRmin | 0.63451 | V
BW
Desired OVP Threshold Percentage of Nominal Vout | ƞOVP | 140 | % | Enter the OVP threshold (percentage)
OVP Threshold Adjustment to Account for Rectifying Element, Transformer Leakage, Resistive Losses In Power Stage, etc. | VDrop | 1 | V | Enter estimation for voltage drop within power stage (rectifying element, resistive losses, transformer leakage, etc).
OVP Threshold | VBWOVP | -4 | V
BW Pin Voltage at Nominal Vout | VBWpinNom | -2.8571 | V
Bias Winding Nominal Voltage | VBiasWindingNom | 19 | V
Bias Winding Resistor Divider Ratio | kBW | 6.65
Select Option for Burst Mode Threshold Entry to Burst Mode Threshold Exit Ratio | kBMT | Option 6 |  | Select Ratio between burst mode entry and burst exit, Note Option 5 forces Vssinit to be 0 V while option 6 allows programming an initial Vssinit voltage value
Ratio Between Burst Mode Entry and Burst Mode Exit | kBMT | 0.6
Recommended Effective BW Programming Resistance | RBMTProgram | 4.591 | KΩ
Recommended Bias Winding Lower Resistor Value | RBWlower | 5.4036 | KΩ
Actual Bias Winding Lower Resistor Value | RBWlower | 5.36 | KΩ | Enter Bias winding lower resistor value
Recommended Bias Winding Upper Resistor Value | RBWupper | 30.284 | KΩ
Actual Bias Winding Upper Resistor Value | RBWupper | 30 | KΩ | Enter Bias winding upper resistor value
Actual BW Programming Resistance | RBMTProgram | 4.5475 | KΩ
Actual Option for Ratio Between Burst Mode Entry and Burst Mode Exit | kBMT | Option 6
Actual Ratio Between Burst Mode Entry and Burst Mode Exit | kBMT | 0.6
Actual OVP Threshold Percentage of Nominal Vout | ƞOVP | 138.8845 | %
BW Filter Capacitor Needed so That the Bandwidth is 50 Times the Resonant Frequency |  | 7.1108 | pF
Actual BW Filter Capacitor |  | 7 | pF | Enter the actual BW filter capacitor value
LL/SS
SS Current Source Value | ISSUp | 37.5 | µA
Required Soft Start Time at Full Load | TSS | 15 | ms | Enter the required soft start time at full load
Recommended SS Capacitance Value | CSS | 111.249 | nF
Actual SS Capacitance Value | CSS | 1000 | nF | Enter the selected soft start capacitance
Target Burst Mode Threshold Exit Setting | VBMT_H | 2 | V | Enter the desired burst mode threshold.
Minimum Soft Start Precharge Voltage Based on VBMT_H and Css | Vssinit_min | 0.055184 | V
Desired initial Soft Start Precharge Voltage | Vssinit | 0.067 | V | Enter the desired initial soft start voltage. Note Vssinit must satisfy the inequality above unless BW Option 5 is selected. This calculation is provded in Cell 202. It is recommended to limit the precharge voltage to less than 1V.
Recommended Upper LL/SS Resistance | RLL/SS_Upper | 383.403 | kΩ
Recommended Lower LL/SS Resistance | RLL/SS_Lower | 800.9257 | kΩ
Actual Upper LL/SS Resistance | RLL/SS_Upper | 390 | kΩ | Enter the LL/SS divider value upper resistance
Actual Lower LL/SS Resistance | RLL/SS_Lower | 866 | kΩ | Enter the LL/SS divider value lower resistance
Actual initial Soft Start Precharge Voltage | Vssinit | 0.065829 | V
Maximum attainable LL/SS Voltage at End of Soft Start | Vssinit_final | 19.0472 | V | Recommended to have >5V for max attainable LL/SS voltage
Actual Burst Mode Exit Threshold | VBMT_H | 2.0317 | V
Actual Burst Mode Entry Threshold | VBMT_L | 1.219 | V
Burst Packet Size | NBurst | 40 |  | Minimum number of switching cycles in each burst packet
Actual Soft Start Time at Full Load | TSS | 125.4706 | ms
ISNS
OCP3 Threshold |  | 0.43 | V
OCP2 Threshold |  | 0.6 | V
OCP1 Threshold |  | 4 | V
Desired OCP3 Threshold (Percentage of Full Load at Nominal Input Voltage) |  | 130 | % | Enter the desired OCP threshold (percentage)
Calculated OCP2 Level (Percentage of Full Load at Nominal Input Voltage) |  | 181.3953 | %
Sensed Average Input Current Level at Full Load |  | 0.33077 | V
Current Sense Ratio | kISNS | 0.8329
Select a Current Sense Capacitor | CISNS | 150 | pF | Enter the current sense capacitor value such that the calculated RISNS < 500 Ω
Recommended Current Sense Resistor | RISNS | 133.2632 | Ω
Actual Current Sense Resistor | RISNS | 100 | Ω | Enter the actual current sense resistor value
Peak VISNS at Full Load |  | 0.95471 | V
Ires peak at OCP1 Level |  | 6.4 | A
Isec peak at OCP1 Level |  | 65.6 | A

## tables and calculations (hidden)
| Mg_max | Q | Ln |  | Mg_max | Q | Ln |  | Mg_max | Q |  | Ln |  | Mg_max | Q | Ln |  | Mg_max | Q | Ln |  | Mg_max | Q | Ln |  | Mg_max | Q | Ln |  | Mg_max | Q | Ln |  | Mg_max | Q | Ln | Mg_max | Q | Ln |  |  |  |  | Mg_max | Q | Ln | Mg_max | Q | Ln | Mg_max | Q | Ln | Mg_max | Q | Ln | Mg_max | Q | Ln
| 6.95 | 0.15 | 1.5 |  | 5.81 | 0.15 | 2 |  | 5.03 | 0.15 |  | 2.5 |  | 4.47 | 0.15 | 3 |  | 4.09 | 0.15 | 3.5 |  | 3.76 | 0.15 | 4 |  | 3.51 | 0.15 | 4.5 |  | 3.32 | 0.15 | 5 |  | 3.14 | 0.15 | 5.5 | 3 | 0.15 | 6 |  | 2.86 | 0.15 | 6.5 | 2.75 | 0.15 | 7 | 2.65 | 0.15 | 7.5 | 2.56 | 0.15 | 8 | 2.48 | 0.15 | 8.5 | 2.41 | 0.15 | 9
| 4.28 | 0.25 | 1.5 |  | 3.53 | 0.25 | 2 |  | 3.06 | 0.25 |  | 2.5 |  | 2.74 | 0.25 | 3 |  | 2.5 | 0.25 | 3.5 |  | 2.32 | 0.25 | 4 |  | 2.17 | 0.25 | 4.5 |  | 2.05 | 0.25 | 5 |  | 1.95 | 0.25 | 5.5 | 1.86 | 0.25 | 6 |  | 1.79 | 0.25 | 6.5 | 1.72 | 0.25 | 7 | 1.66 | 0.25 | 7.5 | 1.61 | 0.25 | 8 | 1.57 | 0.25 | 8.5 | 1.53 | 0.25 | 9
| 3.09 | 0.35 | 1.5 |  | 2.57 | 0.35 | 2 |  | 2.24 | 0.35 |  | 2.5 |  | 2.01 | 0.35 | 3 |  | 1.85 | 0.35 | 3.5 |  | 1.72 | 0.35 | 4 |  | 1.62 | 0.35 | 4.5 |  | 1.54 | 0.35 | 5 |  | 1.47 | 0.35 | 5.5 | 1.41 | 0.35 | 6 |  | 1.36 | 0.35 | 6.5 | 1.32 | 0.35 | 7 | 1.28 | 0.35 | 7.5 | 1.25 | 0.35 | 8 | 1.22 | 0.35 | 8.5 | 1.2 | 0.35 | 9
| 2.45 | 0.45 | 1.5 |  | 2.05 | 0.45 | 2 |  | 1.8 | 0.45 |  | 2.5 |  | 1.63 | 0.45 | 3 |  | 1.5 | 0.45 | 3.5 |  | 1.41 | 0.45 | 4 |  | 1.34 | 0.45 | 4.5 |  | 1.28 | 0.45 | 5 |  | 1.23 | 0.45 | 5.5 | 1.19 | 0.45 | 6 |  | 1.16 | 0.45 | 6.5 | 1.14 | 0.45 | 7 | 1.11 | 0.45 | 7.5 | 1.1 | 0.45 | 8 | 1.08 | 0.45 | 8.5 | 1.07 | 0.45 | 9
| 2.05 | 0.55 | 1.5 |  | 1.73 | 0.55 | 2 |  | 1.53 | 0.55 |  | 2.5 |  | 1.4 | 0.55 | 3 |  | 1.31 | 0.55 | 3.5 |  | 1.24 | 0.55 | 4 |  | 1.19 | 0.55 | 4.5 |  | 1.15 | 0.55 | 5 |  | 1.12 | 0.55 | 5.5 | 1.09 | 0.55 | 6 |  | 1.08 | 0.55 | 6.5 | 1.06 | 0.55 | 7 | 1.05 | 0.55 | 7.5 | 1.04 | 0.55 | 8 | 1.04 | 0.55 | 8.5 | 1.03 | 0.55 | 9
| 1.78 | 0.65 | 1.5 |  | 1.52 | 0.65 | 2 |  | 1.36 | 0.65 |  | 2.5 |  | 1.26 | 0.65 | 3 |  | 1.19 | 0.65 | 3.5 |  | 1.14 | 0.65 | 4 |  | 1.11 | 0.65 | 4.5 |  | 1.08 | 0.65 | 5 |  | 1.07 | 0.65 | 5.5 | 1.05 | 0.65 | 6 |  | 1.04 | 0.65 | 6.5 | 1.04 | 0.65 | 7 | 1.03 | 0.65 | 7.5 | 1.03 | 0.65 | 8 | 1.02 | 0.65 | 8.5 | 1.02 | 0.65 | 9
| 1.6 | 0.75 | 1.5 |  | 1.38 | 0.75 | 2 |  | 1.25 | 0.75 |  | 2.5 |  | 1.17 | 0.75 | 3 |  | 1.12 | 0.75 | 3.5 |  | 1.09 | 0.75 | 4 |  | 1.07 | 0.75 | 4.5 |  | 1.05 | 0.75 | 5 |  | 1.04 | 0.75 | 5.5 | 1.03 | 0.75 | 6 |  | 1.03 | 0.75 | 6.5 | 1.02 | 0.75 | 7 | 1.02 | 0.75 | 7.5 | 1.02 | 0.75 | 8 | 1.02 | 0.75 | 8.5 | 1.01 | 0.75 | 9
| 1.46 | 0.85 | 1.5 |  | 1.28 | 0.85 | 2 |  | 1.18 | 0.85 |  | 2.5 |  | 1.12 | 0.85 | 3 |  | 1.09 | 0.85 | 3.5 |  | 1.06 | 0.85 | 4 |  | 1.05 | 0.85 | 4.5 |  | 1.04 | 0.85 | 5 |  | 1.03 | 0.85 | 5.5 | 1.02 | 0.85 | 6 |  | 1.02 | 0.85 | 6.5 | 1.02 | 0.85 | 7 | 1.02 | 0.85 | 7.5 | 1.01 | 0.85 | 8 | 1.01 | 0.85 | 8.5 | 1.01 | 0.85 | 9
| 1.36 | 0.95 | 1.5 |  | 1.21 | 0.95 | 2 |  | 1.13 | 0.95 |  | 2.5 |  | 1.09 | 0.95 | 3 |  | 1.06 | 0.95 | 3.5 |  | 1.05 | 0.95 | 4 |  | 1.04 | 0.95 | 4.5 |  | 1.03 | 0.95 | 5 |  | 1.02 | 0.95 | 5.5 | 1.02 | 0.95 | 6 |  | 1.02 | 0.95 | 6.5 | 1.01 | 0.95 | 7 | 1.01 | 0.95 | 7.5 | 1.01 | 0.95 | 8 | 1.01 | 0.95 | 8.5 | 1.01 | 0.95 | 9
| 1.29 | 1.05 | 1.5 |  | 1.16 | 1.05 | 2 |  | 1.1 | 1.05 |  | 2.5 |  | 1.07 | 1.05 | 3 |  | 1.05 | 1.05 | 3.5 |  | 1.04 | 1.05 | 4 |  | 1.03 | 1.05 | 4.5 |  | 1.02 | 1.05 | 5 |  | 1.02 | 1.05 | 5.5 | 1.01 | 1.05 | 6 |  | 1.01 | 1.05 | 6.5 | 1.01 | 1.05 | 7 | 1.01 | 1.05 | 7.5 | 1.01 | 1.05 | 8 | 1.01 | 1.05 | 8.5 | 1.01 | 1.05 | 9
| 1.23 | 1.15 | 1.5 |  | 1.13 | 1.15 | 2 |  | 1.08 | 1.15 |  | 2.5 |  | 1.05 | 1.15 | 3 |  | 1.04 | 1.15 | 3.5 |  | 1.03 | 1.15 | 4 |  | 1.02 | 1.15 | 4.5 |  | 1.02 | 1.15 | 5 |  | 1.01 | 1.15 | 5.5 | 1.01 | 1.15 | 6 |  | 1.01 | 1.15 | 6.5 | 1.01 | 1.15 | 7 | 1.01 | 1.15 | 7.5 | 1.01 | 1.15 | 8 | 1.01 | 1.15 | 8.5 | 1.01 | 1.15 | 9
| 1.19 | 1.25 | 1.5 |  | 1.11 | 1.25 | 2 |  | 1.07 | 1.25 |  | 2.5 |  | 1.04 | 1.25 | 3 |  | 1.03 | 1.25 | 3.5 |  | 1.02 | 1.25 | 4 |  | 1.02 | 1.25 | 4.5 |  | 1.01 | 1.25 | 5 |  | 1.01 | 1.25 | 5.5 | 1.01 | 1.25 | 6 |  | 1.01 | 1.25 | 6.5 | 1.01 | 1.25 | 7 | 1.01 | 1.25 | 7.5 | 1.01 | 1.25 | 8 | 1 | 1.25 | 8.5 | 1 | 1.25 | 9
| 1.16 | 1.35 | 1.5 |  | 1.09 | 1.35 | 2 |  | 1.05 | 1.35 |  | 2.5 |  | 1.04 | 1.35 | 3 |  | 1.03 | 1.35 | 3.5 |  | 1.02 | 1.35 | 4 |  | 1.02 | 1.35 | 4.5 |  | 1.01 | 1.35 | 5 |  | 1.01 | 1.35 | 5.5 | 1.01 | 1.35 | 6 |  | 1.01 | 1.35 | 6.5 | 1.01 | 1.35 | 7 | 1.01 | 1.35 | 7.5 | 1 | 1.35 | 8 | 1 | 1.35 | 8.5 | 1 | 1.35 | 9
| 1.13 | 1.45 | 1.5 |  | 1.07 | 1.45 | 2 |  | 1.05 | 1.45 |  | 2.5 |  | 1.03 | 1.45 | 3 |  | 1.02 | 1.45 | 3.5 |  | 1.02 | 1.45 | 4 |  | 1.01 | 1.45 | 4.5 |  | 1.01 | 1.45 | 5 |  | 1.01 | 1.45 | 5.5 | 1.01 | 1.45 | 6 |  | 1.01 | 1.45 | 6.5 | 1.01 | 1.45 | 7 | 1 | 1.45 | 7.5 | 1 | 1.45 | 8 | 1 | 1.45 | 8.5 | 1 | 1.45 | 9
| 1.11 | 1.55 | 1.5 |  | 1.06 | 1.55 | 2 |  | 1.04 | 1.55 |  | 2.5 |  | 1.03 | 1.55 | 3 |  | 1.02 | 1.55 | 3.5 |  | 1.01 | 1.55 | 4 |  | 1.01 | 1.55 | 4.5 |  | 1.01 | 1.55 | 5 |  | 1.01 | 1.55 | 5.5 | 1.01 | 1.55 | 6 |  | 1.01 | 1.55 | 6.5 | 1 | 1.55 | 7 | 1 | 1.55 | 7.5 | 1 | 1.55 | 8 | 1 | 1.55 | 8.5 | 1 | 1.55 | 9
[17 empty] | search value | 1.025 | #VALUE!
[17 empty] | closest value | #VALUE!
LLC Gain Curve Calacultions for plot:
OVERLOAD Condition
Qe | Ln | fn | fn^2 | Ln*fn^2 | fn^2-1 | real | imaginary | complex part |  | Imaginary product |  | Imaginary sum |  | Imaginary div |  |  |  | Abs for curve |  | Mg_max | Mg_min |  | Qe | Ln | fn | fn^2 | Ln*fn^2 | fn^2-1 | real | imaginary | complex part |  | Imaginary product | Imaginary sum |  | Imaginary div |  |  | Abs for curve | fn
0.35 | 6.49 | 0 | 0 | 0 | -1 | 1 | 0 | 1 |  | -1 |  | -1 |  | 0 |  |  |  | 0 |  | 1.1154 | 0.94812 |  | 0.001 | 6.49 | 0 | 0 | 0 | -1 | 1 | 0 | 1 |  | -1 | -1 |  | 0 |  |  | 0 | 0 |  | 1.025
0.35 | 6.49 | 0.05 | 0.0025 | 0.016225 | -0.9975 | 1 | 0.11357 | 1+0,113575j |  | -0,9975-0,1132910625j |  | -0,981275-0,1132910625j |  | -0,0163171136343249+0,00188385838889802j |  |  |  | 0.016426 |  | 1.1154 | 0.94812 |  | 0.001 | 6.49 | 0.05 | 0.0025 | 0.016225 | -0.9975 | 1 | 0.0003245 | 1+0,0003245j |  | -0,9975-0,00032368875j | -0,981275-0,00032368875j |  | -0,0165346087840186+5,45419668190672E-06j |  |  | 0.016535 | 1 |  | 1.025
0.35 | 6.49 | 0.1 | 0.01 | 0.0649 | -0.99 | 1 | 0.22715 | 1+0,22715j |  | -0,99-0,2248785j |  | -0,9251-0,2248785j |  | -0,0662403923648043+0,0161020863413778j |  |  |  | 0.068169 |  | 1.1154 | 0.94812 |  | 0.001 | 6.49 | 0.1 | 0.01 | 0.0649 | -0.99 | 1 | 0.000649 | 1+0,000649j |  | -0,99-0,00064251j | -0,9251-0,00064251j |  | -0,0701545440428586+0,0000487244579969485j |  |  | 0.070155 | 2 |  | 1.025
0.35 | 6.49 | 0.15 | 0.0225 | 0.14603 | -0.9775 | 1 | 0.34073 | 1+0,340725j |  | -0,9775-0,3330586875j |  | -0,831475-0,3330586875j |  | -0,151339088332272+0,0606209424545455j |  |  |  | 0.16303 |  | 1.1154 | 0.94812 |  | 0.001 | 6.49 | 0.15 | 0.0225 | 0.14603 | -0.9775 | 1 | 0.0009735 | 1+0,0009735j |  | -0,9775-0,00095159625j | -0,831475-0,00095159625j |  | -0,175621406218823+0,000200993020328402j |  |  | 0.17562 | 3 |  | 1.025
0.35 | 6.49 | 0.2 | 0.04 | 0.2596 | -0.96 | 1 | 0.4543 | 1+0,4543j |  | -0,96-0,436128j |  | -0,7004-0,436128j |  | -0,267086430988849+0,166310495394495j | k |  |  | 0.31463 |  | 1.1154 | 0.94812 |  | 0.001 | 6.49 | 0.2 | 0.04 | 0.2596 | -0.96 | 1 | 0.001298 | 1+0,001298j |  | -0,96-0,00124608j | -0,7004-0,00124608j |  | -0,370644172358184+0,000659412179172024j |  |  | 0.37064 | 4 |  | 1.025
0.35 | 6.49 | 0.25 | 0.0625 | 0.40563 | -0.9375 | 1 | 0.56788 | 1+0,567875j |  | -0,9375-0,5323828125j |  | -0,531875-0,5323828125j |  | -0,380952207486659+0,381315925076063j | CR(recommended) |  |  | 0.53901 |  | 1.1154 | 0.94812 |  | 0.001 | 6.49 | 0.25 | 0.0625 | 0.40563 | -0.9375 | 1 | 0.0016225 | 1+0,0016225j |  | -0,9375-0,00152109375j | -0,531875-0,00152109375j |  | -0,76262596000335+0,00218101166881099j |  |  | 0.76263 | 5 |  | 1.025
0.35 | 6.49 | 0.3 | 0.09 | 0.5841 | -0.91 | 1 | 0.68145 | 1+0,68145j |  | -0,91-0,6201195j |  | -0,3259-0,6201195j |  | -0,387885272281821+0,73806450170226j | CR |  |  | 0.83378 |  | 1.1154 | 0.94812 |  | 0.001 | 6.49 | 0.3 | 0.09 | 0.5841 | -0.91 | 1 | 0.001947 | 1+0,001947j |  | -0,91-0,00177177j | -0,3259-0,00177177j |  | -1,79221459600599+0,00974345521560459j |  |  | 1.7922 | 6 |  | 1.025
0.35 | 6.49 | 0.35 | 0.1225 | 0.79502 | -0.8775 | 1 | 0.79502 | 1+0,795025j |  | -0,8775-0,6976344375j |  | -0,0824750000000001-0,6976344375j |  | -0,132867734779647+1,1238933909051j | LR(recommended) |  |  | 1.1317 |  | 1.1154 | 0.94812 |  | 0.001 | 6.49 | 0.35 | 0.1225 | 0.79502 | -0.8775 | 1 | 0.0022715 | 1+0,0022715j |  | -0,8775-0,00199324125j | -0,0824750000000001-0,00199324125j |  | -9,63396071447649+0,232831862952094j |  |  | 9.6368 | 7 |  | 1.025
0.35 | 6.49 | 0.4 | 0.16 | 1.0384 | -0.84 | 1 | 0.9086 | 1+0,9086j |  | -0,84-0,763224j |  | 0,1984-0,763224j |  | 0,331286960783235+1,2744262064356j | LR |  |  | 1.3168 |  | 1.1154 | 0.94812 |  | 0.001 | 6.49 | 0.4 | 0.16 | 1.0384 | -0.84 | 1 | 0.002596 | 1+0,002596j |  | -0,84-0,00218064j | 0,1984-0,00218064j |  | 5,23323876676496+0,0575192025421288j |  |  | 5.2336 | 8 |  | 1.025
LLK(recommended)
LLK
0.35 | 6.49 | 0.45 | 0.2025 | 1.3142 | -0.7975 | 1 | 1.0222 | 1+1,022175j |  | -0,7975-0,8151845625j |  | 0,516725-0,8151845625j |  | 0,729007630699806+1,15008131306049j | LM(recommended) |  |  | 1.3617 |  | 1.1154 | 0.94812 |  | 0.001 | 6.49 | 0.45 | 0.2025 | 1.3142 | -0.7975 | 1 | 0.0029205 | 1+0,0029205j |  | -0,7975-0,00232909875j | 0,516725-0,00232909875j |  | 2,54332246281989+0,011463833120133j |  |  | 2.5433 | 9 |  | 1.025
0.35 | 6.49 | 0.5 | 0.25 | 1.6225 | -0.75 | 1 | 1.1357 | 1+1,13575j |  | -0,75-0,8518125j |  | 0,8725-0,8518125j |  | 0,952106818788424+0,929531793213999j | LM |  |  | 1.3306 |  | 1.1154 | 0.94812 |  | 0.001 | 6.49 | 0.5 | 0.25 | 1.6225 | -0.75 | 1 | 0.003245 | 1+0,003245j |  | -0,75-0,00243375j | 0,8725-0,00243375j |  | 1,85958438492044+0,00518712148630386j |  |  | 1.8596 | 10 |  | 1.025
LP
0.35 | 6.49 | 0.55 | 0.3025 | 1.9632 | -0.6975 | 1 | 1.2493 | 1+1,249325j |  | -0,6975-0,8714041875j |  | 1,265725-0,8714041875j |  | 1,05229849506938+0,724468044088099j | f0 |  |  | 1.2776 |  | 1.1154 | 0.94812 |  | 0.001 | 6.49 | 0.55 | 0.3025 | 1.9632 | -0.6975 | 1 | 0.0035695 | 1+0,0035695j |  | -0,6975-0,00248972625j | 1,265725-0,00248972625j |  | 1,55106156855674+0,00305099346430062j |  |  | 1.5511 | 11 |  | 1.025
0.35 | 6.49 | 0.6 | 0.36 | 2.3364 | -0.64 | 1 | 1.3629 | 1+1,3629j |  | -0,64-0,872256j |  | 1,6964-0,872256j |  | 1,08928300964869+0,560088210837142j | fP |  |  | 1.2248 |  | 1.1154 | 0.94812 |  | 0.001 | 6.49 | 0.6 | 0.36 | 2.3364 | -0.64 | 1 | 0.003894 | 1+0,003894j |  | -0,64-0,00249216j | 1,6964-0,00249216j |  | 1,3772665394661+0,00202332502888225j |  |  | 1.3773 | 12 |  | 1.025
0.35 | 6.49 | 0.65 | 0.4225 | 2.742 | -0.5775 | 1 | 1.4765 | 1+1,476475j |  | -0,5775-0,8526643125j |  | 2,164525-0,8526643125j |  | 1,09662914963985+0,431991563943646j | LN |  |  | 1.1786 |  | 1.1154 | 0.94812 |  | 0.001 | 6.49 | 0.65 | 0.4225 | 2.742 | -0.5775 | 1 | 0.0042185 | 1+0,0042185j |  | -0,5775-0,00243618375j | 2,164525-0,00243618375j |  | 1,26680058050268+0,00142579041069574j |  |  | 1.2668 | 13 |  | 1.025
0.35 | 6.49 | 0.7 | 0.49 | 3.1801 | -0.51 | 1 | 1.59 | 1+1,59005j |  | -0,51-0,8109255j |  | 2,6701-0,8109255j |  | 1,09042606176948+0,331168982192968j | QE |  |  | 1.1396 |  | 1.1154 | 0.94812 |  | 0.001 | 6.49 | 0.7 | 0.49 | 3.1801 | -0.51 | 1 | 0.004543 | 1+0,004543j |  | -0,51-0,00231693j | 2,6701-0,00231693j |  | 1,19100318546869+0,00103347103498295j |  |  | 1.191 | 14 |  | 1.025
0.35 | 6.49 | 0.75 | 0.5625 | 3.6506 | -0.4375 | 1 | 1.7036 | 1+1,703625j |  | -0,4375-0,7453359375j |  | 3,213125-0,7453359375j |  | 1,07814707114153+0,250093525160755j |  |  |  | 1.1068 |  | 1.1154 | 0.94812 |  | 0.001 | 6.49 | 0.75 | 0.5625 | 3.6506 | -0.4375 | 1 | 0.0048675 | 1+0,0048675j |  | -0,4375-0,00212953125j | 3,213125-0,00212953125j |  | 1,13615978104179+0,000753001442123057j |  |  | 1.1362 | 15 |  | 1.025
0.35 | 6.49 | 0.8 | 0.64 | 4.1536 | -0.36 | 1 | 1.8172 | 1+1,8172j |  | -0,36-0,654192j |  | 3,7936-0,654192j |  | 1,0632772476349+0,183358147718466j |  |  |  | 1.079 |  | 1.1154 | 0.94812 |  | 0.001 | 6.49 | 0.8 | 0.64 | 4.1536 | -0.36 | 1 | 0.005192 | 1+0,005192j |  | -0,36-0,00186912j | 3,7936-0,00186912j |  | 1,09489640227906+0,000539459290232982j |  |  | 1.0949 | 16 |  | 1.025
0.35 | 6.49 | 0.85 | 0.7225 | 4.689 | -0.2775 | 1 | 1.9308 | 1+1,930775j |  | -0,2775-0,535790062499999j |  | 4,411525-0,535790062499999j |  | 1,04745278481804+0,1272155984707j |  |  |  | 1.0551 |  | 1.1154 | 0.94812 |  | 0.001 | 6.49 | 0.85 | 0.7225 | 4.689 | -0.2775 | 1 | 0.0055165 | 1+0,0055165j |  | -0,2775-0,00153082875j | 4,411525-0,00153082875j |  | 1,0629032897643+0,00036883456728473j |  |  | 1.0629 | 17 |  | 1.025
0.35 | 6.49 | 0.9 | 0.81 | 5.2569 | -0.19 | 1 | 2.0444 | 1+2,04435j |  | -0,19-0,388426499999999j |  | 5,0669-0,388426499999999j |  | 1,03143683501558+0,0790695296524853j |  |  |  | 1.0345 |  | 1.1154 | 0.94812 |  | 0.001 | 6.49 | 0.9 | 0.81 | 5.2569 | -0.19 | 1 | 0.005841 | 1+0,005841j |  | -0,19-0,00110979j | 5,0669-0,00110979j |  | 1,03749822333393+0,000227240552068082j |  |  | 1.0375 | 18 |  | 1.025
0.35 | 6.49 | 0.95 | 0.9025 | 5.8572 | -0.0975 | 1 | 2.1579 | 1+2,157925j |  | -0,0974999999999995-0,210397687499999j |  | 5,759725-0,210397687499999j |  | 1,01557273499803+0,0370979786242633j |  |  |  | 1.0163 |  | 1.1154 | 0.94812 |  | 0.001 | 6.49 | 0.95 | 0.9025 | 5.8572 | -0.0975 | 1 | 0.0061655 | 1+0,0061655j |  | -0,0974999999999995-0,000601136249999997j | 5,759725-0,000601136249999997j |  | 1,01692788044534+0,000106135659701002j |  |  | 1.0169 | 19 |  | 1.025
0.35 | 6.49 | 1 | 1 | 6.49 | 0 | 1 | 2.2715 | 1+2,2715j |  | 0 |  | 6,49 |  | 1 |  |  |  | 1 |  | 1.1154 | 0.94812 |  | 0.001 | 6.49 | 1 | 1 | 6.49 | 0 | 1 | 0.00649 | 1+0,00649j |  | 0 | 6,49 |  | 1 |  |  | 1 | 20 |  | 1.025
0.35 | 6.49 | 1.05 | 1.1025 | 7.1552 | 0.1025 | 1 | 2.3851 | 1+2,385075j |  | 0,1025+0,244470187500001j |  | 7,257725+0,244470187500001j |  | 0,984759788064663-0,0331707814818871j |  |  |  | 0.98532 |  | 1.1154 | 0.94812 |  | 0.001 | 6.49 | 1.05 | 1.1025 | 7.1552 | 0.1025 | 1 | 0.0068145 | 1+0,0068145j |  | 0,1025+0,000698486250000003j | 7,257725+0,000698486250000003j |  | 0,9858771080093-0,0000948811926787339j |  |  | 0.98588 | 21 |  | 1.025
0.35 | 6.49 | 1.1 | 1.21 | 7.8529 | 0.21 | 1 | 2.4987 | 1+2,49865j |  | 0,210000000000001+0,524716500000002j |  | 8,06290000000001+0,524716500000002j |  | 0,969847349520925-0,063115616809696j |  |  |  | 0.9719 |  | 1.1154 | 0.94812 |  | 0.001 | 6.49 | 1.1 | 1.21 | 7.8529 | 0.21 | 1 | 0.007139 | 1+0,007139j |  | 0,210000000000001+0,00149919j | 8,06290000000001+0,00149919j |  | 0,973954746865967-0,000181094050149945j |  |  | 0.97395 | 22 |  | 1.025
0.35 | 6.49 | 1.15 | 1.3225 | 8.583 | 0.3225 | 1 | 2.6122 | 1+2,612225j |  | 0,322500000000001+0,842442562500002j |  | 8,90552500000001+0,842442562500002j |  | 0,95523835288288-0,0903633919169206j |  |  |  | 0.9595 |  | 1.1154 | 0.94812 |  | 0.001 | 6.49 | 1.15 | 1.3225 | 8.583 | 0.3225 | 1 | 0.0074635 | 1+0,0074635j |  | 0,322500000000001+0,00240697875000001j | 8,90552500000001+0,00240697875000001j |  | 0,963786455374894-0,000260491494619935j |  |  | 0.96379 | 23 |  | 1.025
0.35 | 6.49 | 1.2 | 1.44 | 9.3456 | 0.44 | 1 | 2.7258 | 1+2,7258j |  | 0,440000000000001+1,199352j |  | 9,78560000000001+1,199352j |  | 0,940902044968153-0,115319729953875j |  |  |  | 0.94794 |  | 1.1154 | 0.94812 |  | 0.001 | 6.49 | 1.2 | 1.44 | 9.3456 | 0.44 | 1 | 0.007788 | 1+0,007788j |  | 0,440000000000001+0,00342672000000001j | 9,78560000000001+0,00342672000000001j |  | 0,95503585411086-0,000334434317977311j |  |  | 0.95504 | 24 |  | 1.025
0.35 | 6.49 | 1.25 | 1.5625 | 10.1406 | 0.5625 | 1 | 2.8394 | 1+2,839375j |  | 0,562500000000001+1,5971484375j |  | 10,703125+1,5971484375j |  | 0,926807665299838-0,138300675223045j |  |  |  | 0.93707 |  | 1.1154 | 0.94812 |  | 0.001 | 6.49 | 1.25 | 1.5625 | 10.1406 | 0.5625 | 1 | 0.0081125 | 1+0,0081125j |  | 0,562500000000001+0,00456328125000001j | 10,703125+0,00456328125000001j |  | 0,94744508325297-0,000403943557027782j |  |  | 0.94745 | 25 |  | 1.025
0.35 | 6.49 | 1.3 | 1.69 | 10.9681 | 0.69 | 1 | 2.953 | 1+2,95295j |  | 0,690000000000001+2,0375355j |  | 11,6581+2,0375355j |  | 0,912927373558046-0,159556182615201j |  |  |  | 0.92677 |  | 1.1154 | 0.94812 |  | 0.001 | 6.49 | 1.3 | 1.69 | 10.9681 | 0.69 | 1 | 0.008437 | 1+0,008437j |  | 0,690000000000001+0,00582153000000001j | 11,6581+0,00582153000000001j |  | 0,940813448593343-0,000469799857214264j |  |  | 0.94081 | 26 |  | 1.025
0.35 | 6.49 | 1.35 | 1.8225 | 11.828 | 0.8225 | 1 | 3.0665 | 1+3,066525j |  | 0,822500000000001+2,5222168125j |  | 12,650525+2,5222168125j |  | 0,899237377209919-0,179286759342182j |  |  |  | 0.91694 |  | 1.1154 | 0.94812 |  | 0.001 | 6.49 | 1.35 | 1.8225 | 11.828 | 0.8225 | 1 | 0.0087615 | 1+0,0087615j |  | 0,822500000000001+0,00720633375000001j | 12,650525+0,00720633375000001j |  | 0,934982632091091-0,000532610061424476j |  |  | 0.93498 | 27 |  | 1.025
0.35 | 6.49 | 1.4 | 1.96 | 12.7204 | 0.96 | 1 | 3.1801 | 1+3,1801j |  | 0,960000000000002+3,052896j |  | 13,6804+3,052896j |  | 0,885718145638144-0,19765543287814j |  |  |  | 0.9075 |  | 1.1154 | 0.94812 |  | 0.001 | 6.49 | 1.4 | 1.96 | 12.7204 | 0.96 | 1 | 0.009086 | 1+0,009086j |  | 0,960000000000002+0,00872256000000001j | 13,6804+0,00872256000000001j |  | 0,929826235256631-0,000592852922911617j |  |  | 0.92983 | 28 |  | 1.025
0.35 | 6.49 | 1.45 | 2.1025 | 13.6452 | 1.1025 | 1 | 3.2937 | 1+3,293675j |  | 1,1025+3,63127668750001j |  | 14,747725+3,63127668750001j |  | 0,872354180353677-0,214796478667828j |  |  |  | 0.89841 |  | 1.1154 | 0.94812 |  | 0.001 | 6.49 | 1.45 | 2.1025 | 13.6452 | 1.1025 | 1 | 0.0094105 | 1+0,0094105j |  | 1,1025+0,01037507625j | 14,747725+0,01037507625j |  | 0,925242249007696-0,000650911166513909j |  |  | 0.92524 | 29 |  | 1.025
0.35 | 6.49 | 1.5 | 2.25 | 14.6025 | 1.25 | 1 | 3.4073 | 1+3,40725j |  | 1,25+4,25906250000001j |  | 15,8525+4,25906250000001j |  | 0,859133590245697-0,230821867636387j |  |  |  | 0.8896 |  | 1.1154 | 0.94812 |  | 0.001 | 6.49 | 1.5 | 2.25 | 14.6025 | 1.25 | 1 | 0.009735 | 1+0,00973500000000001j |  | 1,25+0,01216875j | 15,8525+0,01216875j |  | 0,921147541116222-0,000707094410405805j |  |  | 0.92115 | 30 |  | 1.025
0.35 | 6.49 | 1.55 | 2.4025 | 15.5922 | 1.4025 | 1 | 3.5208 | 1+3,520825j |  | 1,4025+4,93795706250001j |  | 16,994725+4,93795706250001j |  | 0,846047602487091-0,245826086265728j |  |  |  | 0.88104 |  | 1.1154 | 0.94812 |  | 0.001 | 6.49 | 1.55 | 2.4025 | 15.5922 | 1.4025 | 1 | 0.01006 | 1+0,0100595j |  | 1,4025+0,01410844875j | 16,994725+0,01410844875j |  | 0,917473760488484-0,000761655839051326j |  |  | 0.91747 | 31 |  | 1.025
0.35 | 6.49 | 1.6 | 2.56 | 16.6144 | 1.56 | 1 | 3.6344 | 1+3,6344j |  | 1,56+5,66966400000001j |  | 18,1744+5,66966400000001j |  | 0,833090075732463-0,259889779642664j |  |  |  | 0.87269 |  | 1.1154 | 0.94812 |  | 0.001 | 6.49 | 1.6 | 2.56 | 16.6144 | 1.56 | 1 | 0.010384 | 1+0,010384j |  | 1,56+0,01619904j | 18,1744+0,01619904j |  | 0,914164253067445-0,000814804521855449j |  |  | 0.91416 | 32 |  | 1.025
0.35 | 6.49 | 1.65 | 2.7225 | 17.669 | 1.7225 | 1 | 3.748 | 1+3,747975j |  | 1,7225+6,45588693750001j |  | 19,391525+6,45588693750001j |  | 0,820257047582735-0,273082532646695j |  |  |  | 0.86452 |  | 1.1154 | 0.94812 |  | 0.001 | 6.49 | 1.65 | 2.7225 | 17.669 | 1.7225 | 1 | 0.010709 | 1+0,0107085j |  | 1,7225+0,01844539125j | 19,391525+0,01844539125j |  | 0,911171710997938-0,000866714644943546j |  |  | 0.91117 | 33 |  | 1.025
0.35 | 6.49 | 1.7 | 2.89 | 18.7561 | 1.89 | 1 | 3.8616 | 1+3,86155j |  | 1,89+7,29832950000001j |  | 20,6461+7,29832950000001j |  | 0,807546329626007-0,285465012768814j |  |  |  | 0.85652 |  | 1.1154 | 0.94812 |  | 0.001 | 6.49 | 1.7 | 2.89 | 18.7561 | 1.89 | 1 | 0.011033 | 1+0,011033j |  | 1,89+0,02085237j | 20,6461+0,02085237j |  | 0,90845636063336-0,000917532519981026j |  |  | 0.90846 | 34 |  | 1.025
0.35 | 6.49 | 1.75 | 3.0625 | 19.8756 | 2.0625 | 1 | 3.9751 | 1+3,975125j |  | 2,0625+8,19869531250001j |  | 21,938125+8,19869531250001j |  | 0,794957153496291-0,297090635047817j |  |  |  | 0.84866 |  | 1.1154 | 0.94812 |  | 0.001 | 6.49 | 1.75 | 3.0625 | 19.8756 | 2.0625 | 1 | 0.011358 | 1+0,0113575j |  | 2,0625+0,02342484375j | 21,938125+0,02342484375j |  | 0,905984551516073-0,000967381969023234j |  |  | 0.90599 | 35 |  | 1.025
0.35 | 6.49 | 1.8 | 3.24 | 21.0276 | 2.24 | 1 | 4.0887 | 1+4,0887j |  | 2,24+9,15868800000001j |  | 23,2676+9,15868800000001j |  | 0,78248986637363-0,308006865739388j |  |  |  | 0.84093 |  | 1.1154 | 0.94812 |  | 0.001 | 6.49 | 1.8 | 3.24 | 21.0276 | 2.24 | 1 | 0.011682 | 1+0,011682j |  | 2,24+0,02616768j | 23,2676+0,02616768j |  | 0,903727647200148-0,00101636850724124j |  |  | 0.90373 | 36 |  | 1.025
0.35 | 6.49 | 1.85 | 3.4225 | 22.212 | 2.4225 | 1 | 4.2023 | 1+4,202275j |  | 2,4225+10,1800111875j |  | 24,634525+10,1800111875j |  | 0,770145671995753-0,318256250401478j |  |  |  | 0.83331 |  | 1.1154 | 0.94812 |  | 0.001 | 6.49 | 1.85 | 3.4225 | 22.212 | 2.4225 | 1 | 0.012007 | 1+0,0120065j |  | 2,4225+0,02908574625j | 24,634525+0,02908574625j |  | 0,901661145722109-0,00106458262491189j |  |  | 0.90166 | 37 |  | 1.025
0.35 | 6.49 | 1.9 | 3.61 | 23.4289 | 2.61 | 1 | 4.3159 | 1+4,31585j |  | 2,61+11,2643685j |  | 26,0389+11,2643685j |  | 0,757926412344518-0,327877230010929j |  |  |  | 0.82581 |  | 1.1154 | 0.94812 |  | 0.001 | 6.49 | 1.9 | 3.61 | 23.4289 | 2.61 | 1 | 0.012331 | 1+0,012331j |  | 2,61+0,03218391j | 26,0389+0,03218391j |  | 0,899763976519626-0,00111210238687309j |  |  | 0.89976 | 38 |  | 1.025
0.35 | 6.49 | 1.95 | 3.8025 | 24.6782 | 2.8025 | 1 | 4.4294 | 1+4,429425j |  | 2,8025+12,4134635625j |  | 27,480725+12,4134635625j |  | 0,745834385028249-0,336904792803238j |  |  |  | 0.8184 |  | 1.1154 | 0.94812 |  | 0.001 | 6.49 | 1.95 | 3.8025 | 24.6782 | 2.8025 | 1 | 0.012656 | 1+0,0126555j |  | 2,8025+0,0354670387500001j | 27,480725+0,0354670387500001j |  | 0,898017934165179-0,00115899550936998j |  |  | 0.89802 | 39 |  | 1.025
0.35 | 6.49 | 2 | 4 | 25.96 | 3 | 1 | 4.543 | 1+4,543j |  | 3+13,629j |  | 28,96+13,629j |  | 0,733872191623255-0,345370997915516j |  |  |  | 0.81108 |  | 1.1154 | 0.94812 |  | 0.001 | 6.49 | 2 | 4 | 25.96 | 3 | 1 | 0.01298 | 1+0,01298j |  | 3+0,03894j | 28,96+0,03894j |  | 0,896407219088363-0,00120532103284879j |  |  | 0.89641 | 40 |  | 1.025
0.35 | 6.49 | 2.05 | 4.2025 | 27.2742 | 3.2025 | 1 | 4.6566 | 1+4,656575j |  | 3,2025+14,9126814375j |  | 30,476725+14,9126814375j |  | 0,722042612653537-0,35330539835899j |  |  |  | 0.80385 |  | 1.1154 | 0.94812 |  | 0.001 | 6.49 | 2.05 | 4.2025 | 27.2742 | 3.2025 | 1 | 0.013305 | 1+0,0133045j |  | 3,2025+0,04260766125j | 30,476725+0,04260766125j |  | 0,89491806262805-0,00125113067952551j |  |  | 0.89492 | 41 |  | 1.025
0.35 | 6.49 | 2.1 | 4.41 | 28.6209 | 3.41 | 1 | 4.7702 | 1+4,77015j |  | 3,41+16,2662115j |  | 32,0309+16,2662115j |  | 0,710348505362496-0,360735384486082j |  |  |  | 0.7967 |  | 1.1154 | 0.94812 |  | 0.001 | 6.49 | 2.1 | 4.41 | 28.6209 | 3.41 | 1 | 0.013629 | 1+0,013629j |  | 3,41+0,04647489j | 32,0309+0,04647489j |  | 0,893538419048515-0,00129646996294371j |  |  | 0.89354 | 42 |  | 1.025
0.35 | 6.49 | 2.15 | 4.6225 | 30 | 3.6225 | 1 | 4.8837 | 1+4,883725j |  | 3,6225+17,6912938125j |  | 33,622525+17,6912938125j |  | 0,698792720904189-0,367686464343541j |  |  |  | 0.78962 |  | 1.1154 | 0.94812 |  | 0.001 | 6.49 | 2.15 | 4.6225 | 30 | 3.6225 | 1 | 0.013954 | 1+0,0139535j |  | 3,6225+0,05054655375j | 33,622525+0,05054655375j |  | 0,892257711100198-0,0013413791008551j |  |  | 0.89226 | 43 |  | 1.025
0.35 | 6.49 | 2.2 | 4.84 | 31.4116 | 3.84 | 1 | 4.9973 | 1+4,9973j |  | 3,84+19,189632j |  | 35,2516+19,189632j |  | 0,687378038024868-0,374182493690477j |  |  |  | 0.78262 |  | 1.1154 | 0.94812 |  | 0.001 | 6.49 | 2.2 | 4.84 | 31.4116 | 3.84 | 1 | 0.014278 | 1+0,014278j |  | 3,84+0,05482752j | 35,2516+0,05482752j |  | 0,891066618674941-0,00138589377097019j |  |  | 0.89107 | 44 |  | 1.025
0.35 | 6.49 | 2.25 | 5.0625 | 32.8556 | 4.0625 | 1 | 5.1109 | 1+5,110875j |  | 4,0625+20,7629296875j |  | 36,918125+20,7629296875j |  | 0,676107110705681-0,380245865704199j |  |  |  | 0.7757 |  | 1.1154 | 0.94812 |  | 0.001 | 6.49 | 2.25 | 5.0625 | 32.8556 | 4.0625 | 1 | 0.014603 | 1+0,0146025j |  | 4,0625+0,05932265625j | 36,918125+0,05932265625j |  | 0,889956902358615-0,00143004574029518j |  |  | 0.88996 | 45 |  | 1.025
0.35 | 6.49 | 2.3 | 5.29 | 34.3321 | 4.29 | 1 | 5.2244 | 1+5,22445j |  | 4,29+22,4128905j |  | 38,6221+22,4128905j |  | 0,664982427591097-0,385897668278613j |  |  |  | 0.76884 |  | 1.1154 | 0.94812 |  | 0.001 | 6.49 | 2.3 | 5.29 | 34.3321 | 4.29 | 1 | 0.014927 | 1+0,014927j |  | 4,29+0,06403683j | 38,6221+0,06403683j |  | 0,888921255407151-0,0014738633920966j |  |  | 0.88892 | 46 |  | 1.025
0.35 | 6.49 | 2.35 | 5.5225 | 35.841 | 4.5225 | 1 | 5.338 | 1+5,338025j |  | 4,5225+24,1412180625j |  | 40,363525+24,1412180625j |  | 0,654006281336322-0,391157815180534j |  |  |  | 0.76206 |  | 1.1154 | 0.94812 |  | 0.001 | 6.49 | 2.35 | 5.5225 | 35.841 | 4.5225 | 1 | 0.015251 | 1+0,0152515j |  | 4,5225+0,06897490875j | 40,363525+0,06897490875j |  | 0,887953178999928-0,00151737216944735j |  |  | 0.88795 | 47 |  | 1.025
0.35 | 6.49 | 2.4 | 5.76 | 37.3824 | 4.76 | 1 | 5.4516 | 1+5,4516j |  | 4,76+25,949616j |  | 42,1424+25,949616j |  | 0,643180746274247-0,396045156052103j |  |  |  | 0.75534 |  | 1.1154 | 0.94812 |  | 0.001 | 6.49 | 2.4 | 5.76 | 37.3824 | 4.76 | 1 | 0.015576 | 1+0,015576j |  | 4,76+0,07414176j | 42,1424+0,07414176j |  | 0,887046876654953-0,00156059495039915j |  |  | 0.88705 | 48 |  | 1.025
0.35 | 6.49 | 2.45 | 6.0025 | 38.9562 | 5.0025 | 1 | 5.5652 | 1+5,565175j |  | 5,0025+27,8397879375j |  | 43,958725+27,8397879375j |  | 0,632507663032893-0,400577569246593j |  |  |  | 0.74868 |  | 1.1154 | 0.94812 |  | 0.001 | 6.49 | 2.45 | 6.0025 | 38.9562 | 5.0025 | 1 | 0.0159 | 1+0,0159005j |  | 5,0025+0,07954225125j | 43,958725+0,07954225125j |  | 0,886197164495438-0,00160355236680167j |  |  | 0.8862 | 49 |  | 1.025
0.35 | 6.49 | 2.5 | 6.25 | 40.5625 | 5.25 | 1 | 5.6787 | 1+5,67875j |  | 5,25+29,8134375j |  | 45,8125+29,8134375j |  | 0,621988628932337-0,404772040695987j |  |  |  | 0.7421 |  | 1.1154 | 0.94812 |  | 0.001 | 6.49 | 2.5 | 6.25 | 40.5625 | 5.25 | 1 | 0.016225 | 1+0,016225j |  | 5,25+0,0851812499999999j | 45,8125+0,0851812499999999j |  | 0,885399394690386-0,00164626307643046j |  |  | 0.8854 | 50 |  | 1.025
0.35 | 6.49 | 2.55 | 6.5025 | 42.2012 | 5.5025 | 1 | 5.7923 | 1+5,792325j |  | 5,50249999999999+31,8722683125j |  | 47,703725+31,8722683125j |  | 0,61162499316026-0,408644731383865j |  |  |  | 0.73558 |  | 1.1154 | 0.94812 |  | 0.001 | 6.49 | 2.55 | 6.5025 | 42.2012 | 5.5025 | 1 | 0.016549 | 1+0,0165495j |  | 5,50249999999999+0,0910636237499999j | 47,703725+0,0910636237499999j |  | 0,884649389892552-0,00168874399623598j |  |  | 0.88465 | 51 |  | 1.025
0.35 | 6.49 | 2.6 | 6.76 | 43.8724 | 5.76 | 1 | 5.9059 | 1+5,9059j |  | 5,75999999999999+34,017984j |  | 49,6323999999999+34,017984j |  | 0,601417855871231-0,412211035499833j |  |  |  | 0.72912 |  | 1.1154 | 0.94812 |  | 0.001 | 6.49 | 2.6 | 6.76 | 43.8724 | 5.76 | 1 | 0.016874 | 1+0,016874j |  | 5,75999999999999+0,0971942399999999j | 49,6323999999999+0,0971942399999999j |  | 0,883943386895451-0,00173101050306512j |  |  | 0.88395 | 52 |  | 1.025
0.35 | 6.49 | 2.65 | 7.0225 | 45.576 | 6.0225 | 1 | 6.0195 | 1+6,019475j |  | 6,02249999999999+36,2522881875j |  | 51,5985249999999+36,2522881875j |  | 0,591368070480286-0,415485630954318j |  |  |  | 0.72273 |  | 1.1154 | 0.94812 |  | 0.001 | 6.49 | 2.65 | 7.0225 | 45.576 | 6.0225 | 1 | 0.017198 | 1+0,0171985j |  | 6,02249999999999+0,10357796625j | 51,5985249999999+0,10357796625j |  | 0,883277988049679-0,00177307660704599j |  |  | 0.88328 | 53 |  | 1.025
0.35 | 6.49 | 2.7 | 7.29 | 47.3121 | 6.29 | 1 | 6.133 | 1+6,13305j |  | 6,28999999999999+38,5768844999999j |  | 53,6020999999999+38,5768844999999j |  | 0,581476248529094-0,418482523613816j |  |  |  | 0.71641 |  | 1.1154 | 0.94812 |  | 0.001 | 6.49 | 2.7 | 7.29 | 47.3121 | 6.29 | 1 | 0.017523 | 1+0,017523j |  | 6,28999999999999+0,11021967j | 53,6020999999999+0,11021967j |  | 0,882650119235023-0,00181495510189983j |  |  | 0.88265 | 54 |  | 1.025
0.35 | 6.49 | 2.75 | 7.5625 | 49.0806 | 6.5625 | 1 | 6.2466 | 1+6,246625j |  | 6,56249999999999+40,9934765624999j |  | 55,6431249999999+40,9934765624999j |  | 0,571742766595657-0,421215086360048j |  |  |  | 0.71015 |  | 1.1154 | 0.94812 |  | 0.001 | 6.49 | 2.75 | 7.5625 | 49.0806 | 6.5625 | 1 | 0.017847 | 1+0,0178475j |  | 6,56249999999999+0,11712421875j | 55,6431249999999+0,11712421875j |  | 0,882056993391689-0,00185665769569872j |  |  | 0.88206 | 55 |  | 1.025
0.35 | 6.49 | 2.8 | 7.84 | 50.8816 | 6.84 | 1 | 6.3602 | 1+6,36019999999999j |  | 6,83999999999999+43,5037679999999j |  | 57,7215999999999+43,5037679999999j |  | 0,562167774798242-0,423696093869521j |  |  |  | 0.70395 |  | 1.1154 | 0.94812 |  | 0.001 | 6.49 | 2.8 | 7.84 | 50.8816 | 6.84 | 1 | 0.018172 | 1+0,018172j |  | 6,83999999999999+0,12429648j | 57,7215999999999+0,12429648j |  | 0,881496078782079-0,0018981951249864j |  |  | 0.8815 | 56 |  | 1.025
0.35 | 6.49 | 2.85 | 8.1225 | 52.715 | 7.1225 | 1 | 6.4738 | 1+6,473775j |  | 7,12249999999999+46,1094624374999j |  | 59,8375249999999+46,1094624374999j |  | 0,55275120651284-0,425937753842369j |  |  |  | 0.69782 |  | 1.1154 | 0.94812 |  | 0.001 | 6.49 | 2.85 | 8.1225 | 52.715 | 7.1225 | 1 | 0.018496 | 1+0,0184965j |  | 7,12249999999999+0,13174132125j | 59,8375249999999+0,13174132125j |  | 0,880965071291465-0,00193957725469157j |  |  | 0.88097 | 57 |  | 1.025
0.35 | 6.49 | 2.9 | 8.41 | 54.5809 | 7.41 | 1 | 6.5873 | 1+6,58735j |  | 7,40999999999999+48,8122634999999j |  | 61,9908999999999+48,8122634999999j |  | 0,543492788982642-0,427951735273574j |  |  |  | 0.69176 |  | 1.1154 | 0.94812 |  | 0.001 | 6.49 | 2.9 | 8.41 | 54.5809 | 7.41 | 1 | 0.018821 | 1+0,018821j |  | 7,40999999999999+0,13946361j | 61,9908999999999+0,13946361j |  | 0,880461870188127-0,00198081316586447j |  |  | 0.88046 | 58 |  | 1.025
0.35 | 6.49 | 2.95 | 8.7025 | 56.4792 | 7.7025 | 1 | 6.7009 | 1+6,70092499999999j |  | 7,70249999999998+51,6138748124998j |  | 64,1817249999999+51,6138748124998j |  | 0,534392054548903-0,429749194249324j |  |  |  | 0.68575 |  | 1.1154 | 0.94812 |  | 0.001 | 6.49 | 2.95 | 8.7025 | 56.4792 | 7.7025 | 1 | 0.019145 | 1+0,0191455j |  | 7,70249999999998+0,14746821375j | 64,1817249999999+0,14746821375j |  | 0,879984556855742-0,00202191123294212j |  |  | 0.87999 | 59 |  | 1.025
0.35 | 6.49 | 3 | 9 | 58.41 | 8 | 1 | 6.8145 | 1+6,81449999999999j |  | 7,99999999999998+54,5159999999998j |  | 66,4099999999999+54,5159999999998j |  | 0,52544835227649-0,431340797661573j |  |  |  | 0.67982 |  | 1.1154 | 0.94812 |  | 0.001 | 6.49 | 3 | 9 | 58.41 | 8 | 1 | 0.01947 | 1+0,01947j |  | 7,99999999999998+0,15576j | 66,4099999999999+0,15576j |  | 0,879531376086991-0,00206287919197877j |  |  | 0.87953 | 60 |  | 1.025
0.35 | 6.49 | 3.05 | 9.3025 | 60.3732 | 8.3025 | 1 | 6.9281 | 1+6,92807499999999j |  | 8,30249999999998+57,5203426874998j |  | 68,6757249999999+57,5203426874998j |  | 0,516660859785212-0,432736745160881j |  |  |  | 0.67394 |  | 1.1154 | 0.94812 |  | 0.001 | 6.49 | 3.05 | 9.3025 | 60.3732 | 8.3025 | 1 | 0.019794 | 1+0,0197945j |  | 8,30249999999998+0,16434383625j | 68,6757249999999+0,16434383625j |  | 0,879100719590428-0,00210372420105688j |  |  | 0.8791 | 61 |  | 1.025
0.35 | 6.49 | 3.1 | 9.61 | 62.3689 | 8.61 | 1 | 7.0416 | 1+7,04164999999999j |  | 8,60999999999998+60,6286064999998j |  | 70,9788999999999+60,6286064999998j |  | 0,508028595130529-0,433946789608132j |  |  |  | 0.66813 |  | 1.1154 | 0.94812 |  | 0.001 | 6.49 | 3.1 | 9.61 | 62.3689 | 8.61 | 1 | 0.020119 | 1+0,020119j |  | 8,60999999999998+0,17322459j | 70,9788999999999+0,17322459j |  | 0,878691111415176-0,00214445289390986j |  |  | 0.87869 | 62 |  | 1.025
0.35 | 6.49 | 3.15 | 9.9225 | 64.397 | 8.9225 | 1 | 7.1552 | 1+7,15522499999999j |  | 8,92249999999998+63,8424950624998j |  | 73,3195249999999+63,8424950624998j |  | 0,499550428605242-0,434980256237338j |  |  |  | 0.66239 |  | 1.1154 | 0.94812 |  | 0.001 | 6.49 | 3.15 | 9.9225 | 64.397 | 8.9225 | 1 | 0.020443 | 1+0,0204435j |  | 8,92249999999998+0,18240712875j | 73,3195249999999+0,18240712875j |  | 0,878301195041767-0,0021850714276349j |  |  | 0.8783 | 63 |  | 1.025
0.35 | 6.49 | 3.2 | 10.24 | 66.4576 | 9.24 | 1 | 7.2688 | 1+7,26879999999999j |  | 9,23999999999998+67,1637119999997j |  | 75,6975999999999+67,1637119999997j |  | 0,491225094357769-0,435846060702294j |  |  |  | 0.65671 |  | 1.1154 | 0.94812 |  | 0.001 | 6.49 | 3.2 | 10.24 | 66.4576 | 9.24 | 1 | 0.020768 | 1+0,020768j |  | 9,23999999999998+0,19189632j | 75,6975999999999+0,19189632j |  | 0,87792972192418-0,00222558552524616j |  |  | 0.87793 | 64 |  | 1.025
0.35 | 6.49 | 3.25 | 10.5625 | 68.5506 | 9.5625 | 1 | 7.3824 | 1+7,38237499999999j |  | 9,56249999999998+70,5939609374997j |  | 78,1131249999998+70,5939609374997j |  | 0,483051201743187-0,436552726147762j |  |  |  | 0.65109 |  | 1.1154 | 0.94812 |  | 0.001 | 6.49 | 3.25 | 10.5625 | 68.5506 | 9.5625 | 1 | 0.021092 | 1+0,0210925j |  | 9,56249999999998+0,20169703125j | 78,1131249999998+0,20169703125j |  | 0,8775755412989-0,00226600051371137j |  |  | 0.87758 | 65 |  | 1.025
0.35 | 6.49 | 3.3 | 10.89 | 70.6761 | 9.89 | 1 | 7.4959 | 1+7,49594999999999j |  | 9,88999999999998+74,1349454999997j |  | 80,5660999999998+74,1349454999997j |  | 0,475027246340856-0,437108399419786j |  |  |  | 0.64553 |  | 1.1154 | 0.94812 |  | 0.001 | 6.49 | 3.3 | 10.89 | 70.6761 | 9.89 | 1 | 0.021417 | 1+0,021417j |  | 9,88999999999998+0,211814129999999j | 80,5660999999998+0,211814129999999j |  | 0,87723759110281-0,00230632135802449j |  |  | 0.87724 | 66 |  | 1.025
0.35 | 6.49 | 3.35 | 11.2225 | 72.834 | 10.2225 | 1 | 7.6095 | 1+7,60952499999999j |  | 10,2225+77,7883693124997j |  | 83,0565249999998+77,7883693124997j |  | 0,467151620587422-0,437520866508528j |  |  |  | 0.64004 |  | 1.1154 | 0.94812 |  | 0.001 | 6.49 | 3.35 | 11.2225 | 72.834 | 10.2225 | 1 | 0.021741 | 1+0,0217415j |  | 10,2225+0,222252483749999j | 83,0565249999998+0,222252483749999j |  | 0,876914889863692-0,00234655269179108j |  |  | 0.87692 | 67 |  | 1.025
0.35 | 6.49 | 3.4 | 11.56 | 75.0244 | 10.56 | 1 | 7.7231 | 1+7,72309999999999j |  | 10,56+81,5559359999997j |  | 85,5843999999998+81,5559359999997j |  | 0,459422623986799-0,437797567299874j |  |  |  | 0.63461 |  | 1.1154 | 0.94812 |  | 0.001 | 6.49 | 3.4 | 11.56 | 75.0244 | 10.56 | 1 | 0.022066 | 1+0,022066j |  | 10,56+0,233016959999999j | 85,5843999999998+0,233016959999999j |  | 0,876606529445679-0,00238669884473785j |  |  | 0.87661 | 68 |  | 1.025
0.35 | 6.49 | 3.45 | 11.9025 | 77.2472 | 10.9025 | 1 | 7.8367 | 1+7,83667499999999j |  | 10,9025+85,4393491874997j |  | 88,1497249999998+85,4393491874997j |  | 0,451838472869535-0,437945609698123j |  |  |  | 0.62925 |  | 1.1154 | 0.94812 |  | 0.001 | 6.49 | 3.45 | 11.9025 | 77.2472 | 10.9025 | 1 | 0.02239 | 1+0,0223905j |  | 10,9025+0,244112426249999j | 88,1497249999998+0,244112426249999j |  | 0,876311668547853-0,00242676386750386j |  |  | 0.87632 | 69 |  | 1.025
0.35 | 6.49 | 3.5 | 12.25 | 79.5025 | 11.25 | 1 | 7.9502 | 1+7,95024999999999j |  | 11,25+89,4403124999996j |  | 90,7524999999998+89,4403124999996j |  | 0,444397309683091-0,437971783170875j |  |  |  | 0.62395 |  | 1.1154 | 0.94812 |  | 0.001 | 6.49 | 3.5 | 12.25 | 79.5025 | 11.25 | 1 | 0.022715 | 1+0,022715j |  | 11,25+0,255543749999999j | 90,7524999999998+0,255543749999999j |  | 0,876029526867662-0,00246675155402317j |  |  | 0.87603 | 70 |  | 1.025
0.35 | 6.49 | 3.55 | 12.6025 | 81.7902 | 11.6025 | 1 | 8.0638 | 1+8,06382499999999j |  | 11,6025+93,5605295624996j |  | 93,3927249999998+93,5605295624996j |  | 0,437097211802222-0,437882571758219j |  |  |  | 0.6187 |  | 1.1154 | 0.94812 |  | 0.001 | 6.49 | 3.55 | 12.6025 | 81.7902 | 11.6025 | 1 | 0.023039 | 1+0,0230395j |  | 11,6025+0,267315798749999j | 93,3927249999998+0,267315798749999j |  | 0,875759379852337-0,00250666546176944j |  |  | 0.87576 | 71 |  | 1.025
Standard Capacitor value generation
scalers | [8 empty] | CR calculations
mV factor | 0.001 |  |  | Standard Capacitor Values |  |  |  |  | CR Initial: | 23731.8501 |  | pF
uF factor | 1e-06 |  |  | C values up to 10nF |  |  |  |  | CR Recommended: | 0.022 |  | uF
kHz factor | 1000 |  |  | 1 | 1.2 |  |  |  |  | 2.2
mΩ factor | 0.001 |  |  | 1.2 | 1.5 |  |  |  |  | 2.2
ms factor | 0.001 |  |  | 1.5 | 1.8
mA factor | 0.001 |  |  | 1.8 | 2.2
us factor | 1e-06 |  |  | 2.2 | 2.7 |  |  |  | C1 calculations
uH factor | 1e-06 |  |  | 2.7 | 3.3 |  |  |  | C1 initial | #REF! |  | pF
ns factor | 1e-09 |  |  | 3.3 | 3.9 |  |  |  | C1 recommended | #REF! |  | #REF!
mW factor | 0.001 |  |  | 3.9 | 4.7 |  |  |  |  | #REF!
pF factor | 1e-12 |  |  | 4.7 | 5.6 |  |  |  |  | #REF!
MHz factor | 1000000 |  |  | 5.6 | 6.8
uA factor | 1e-06 |  |  | 6.8 | 8.2
kΩ factor | 1000 |  |  | 8.2 | 10 |  |  |  | Cin calculations
nC factor | 1e-09 |  |  | C values greater than 10nF |  |  |  |  | Cin Initial | #REF! |  | pF
nF factor | 1e-09 |  |  | 1 | 1.5 |  |  |  | Cin recommended | #REF! |  | #REF!
uC factor | 1e-06 |  |  | 1.5 | 2.2 |  |  |  |  | #REF!
|  |  |  | 2.2 | 2.7 |  |  |  |  | #REF!
|  |  |  | 2.7 | 3.3
|  |  |  | 3.3 | 4.7
|  |  |  | 4.7 | 6.8 |  |  |  | Cblk calculations
|  |  |  | 6.8 | 10 |  |  |  | Cblk initial | #REF! |  | pF
[9 empty] | Cblk recommended | #REF! |  | #REF!
#REF!
#REF!
List of device
UCC256402
UCC256402A
UCC256403
UCC256403A
UCC256404
UCC256404A
UCC256404B
Discrete Inductor
Integrated Leakage
RBWProgram | BW
Option 1 | 24730 | 28000 | 26.365
Option 2 | 17125 | 19976 | 18.5505
Option 3 | 12562 | 13624 | 13.093
Option 4 | 9018 | 9813 | 9.4155
Option 5 | 6478 | 6849 | 6.6635
Option 6 | 4450 | 4732 | 4.591
Option 7 | 2422 | 3038 | 2.73
Option 8 | 0 | 1344 | 0.672
burst mode | deleted
primary RMS current | #REF!
magnetizing current | #REF!
resonant current | #REF!
AC resonant capacitor voltage | #REF!
resonant capacitor max voltage | #REF!
resonant capacitor min voltage | #REF!
peak to peak resonant capacitor voltage | #REF!
VCR peak to peak at desired burst/ZCS threshold | #REF!
LL/SS calculations | LL/SS
Vssinit_min | 0.055184
IBMT | 2.0408e-05
Vth | 8.7915
Rth | 259283.8562
suggested upper resistance | 383402.9851
suggested lower resistance | 800925.734
user upper resistance | 390000
user lower resistance | 866000
Rth | 268901.2739
Vth | 8.9634
IBMT | 2.0317e-05
Tau | -0.0028858
sscal | 0.065829
llcal | 2.0317
Vssfinal | 19.0472
option select to show negative voltage | 0
ZCS Calculation for option 7
Fsw_max | #REF!
Iramp | 0.002
Lower VCR cap | 7500
VCR peak to peak | #REF!
BMTH | #REF!
Type II with inner loop
small signal calcuations |  |  | Fsw | w | s=jw | G(jw) | Gain | Phase |  | G(s) | with opto-pole, bias resistors, CTR, etc | Gain | Phase |  | Type II Closed Loop | Gain | Phase
fn | 0.8 |  | 10 | 62.8319 | 62.8318530717959i | 4,54198940223515E-24-2,84840404770264E-12i | -230.908 | -90 |  | 0.219224265254903-10.6669315003433i | 2.84939248459156-25.8277454245403i | 28.2943 | 96.2956 |  | -735,678546101645-811,622108661581i | 60.7916 | 47.8099
Ln | 6.4884 |  | 20 | 125.6637 | 125.663706143592i | 1,13549735055879E-22-1,42420202385132E-11i | -216.9286 | -90 |  | 0.219224202752596-5.33356712330867i | 2.84925859098481-12.9309013153801i | 22.4385 | 102.4263 |  | -1841,62158232625-4057,91985177101i | 72.9794 | 65.5898
Qe | 0.35141 |  | 30 | 188.4956 | 188.495559215388i | 5,0466548913724E-23-9,49468015900877E-12i | -220.4504 | -90 |  | 0.219224098582163-3.55582405227236i | 2.84903546250306-8.63951921027488i | 19.1781 | 108.2509 |  | -8202,94716290282-2705,06804785762i | 78.7277 | 18.2509
A | 4.1526 |  | 40 | 251.3274 | 251.327412287183i | 2,83874337639698E-23-7,12101011925657E-12i | -222.9492 | -90 |  | 0.219223952743723-2.66698630763934i | 2.84872314042739-6.49949997817158i | 17.0207 | 113.6678 |  | -4628,30051145868-2028,57863101283i | 74.0716 | 23.6678
B | 14.8147 |  | 50 | 314.1593 | 314.159265358979i | 1,81679576089406E-23-5,69680809540526E-12i | -224.8874 | -90 |  | 0.219223765237442-2.13371069345968i | 2.84832168252446-5.22002295325671i | 15.4853 | 118.6192 |  | -2973,74690182623-1622,63420194185i | 70.5979 | 28.6192
C | 55.0784 |  | 60 | 376.9911 | 376.991118430775i | 1,2616637228431E-23-4,74734007950439E-12i | -226.471 | -90 |  | 0.219223536063534-1.77821614439113i | 2.84783116301989-4.37081388172365i | 14.3479 | 123.0865 |  | -2074,97399207249-1351,96230199211i | 67.877 | 33.0865
Gvf | -9.3767e-05 |  | 70 | 439.823 | 439.822971502571i | 9,26936612701052E-24-4,0691486395752E-12i | -227.8099 | -90 |  | 0.219223265222262-1.52431077526494i | 2.84725167256408-3.76746891444346i | 13.4832 | 127.08 |  | -1533,03910078231-1158,58902699773i | 65.6732 | 37.08
M | 2.2182 |  | 80 | 502.6548 | 502.654824574367i | 7,09685844099242E-24-3,56050505962829E-12i | -228.9698 | -90 |  | 0.219222952713933-1.3338986434775i | 2.84658331819015-3.31778560537341i | 12.8128 | 130.6288 |  | -1181,29924346737-1013,52743070931i | 63.843 | 40.6288
K | 1.7863 |  | 90 | 565.4867 | 565.486677646163i | 5,6073943237471E-24-3,16489338633626E-12i | -229.9928 | -90 |  | 0.219222598538902-1.18581533645409i | 2.84582622326473-2.97053991123944i | 12.2847 | 133.7717 |  | -940,144211891365-900,67365926895i | 62.2919 | 43.7717
t1 | 0 |  | 100 | 628.3185 | 628.318530717959i | 4,54198940223515E-24-2,84840404770264E-12i | -230.908 | -90 |  | 0.219222202697576-1.0673622066345i | 2.84498052743112-2.69499699159954i | 11.863 | 136.5508 |  | -767,644033940565-810,365404998224i | 60.9551 | 46.5508
t2 | 0.0009981 |  | 200 | 1256.6371 | 1256.63706143592i | 1,13549735055879E-22-1,42420202385132E-11i | -216.9286 | -90 |  | 0.219215952760852-0.534694787000647i | 2.83169272781126-1.51649142039382i | 10.1361 | 151.8291 |  | -2159,79015004589-4032,90251389108i | 73.2075 | 61.8291
|  |  | 300 | 1884.9556 | 1884.95559215388i | 5,0466548913724E-23-9,49468015900877E-12i | -220.4504 | -90 |  | 0.219205536991531-0.357589420912823i | 2.8098159003716-1.19647658104894i | 9.6972 | 156.9347 |  | -1136,01624547898-266,783032803294i | 61.3408 | 13.2159
Type II No Inner Loop |  |  | 400 | 2513.2741 | 2513.27412287183i | 2,83874337639698E-23-7,12101011925657E-12i | -222.9492 | -90 |  | 0.219190956577209-0.269374471902931i | 2.77974152649593-1.08859219507271i | 9.4997 | 158.6139 |  | -775,187603677758-1979,45675391261i | 66.5506 | 68.6139
Type II with Inner Loop |  |  | 500 | 3141.5927 | 3141.59265358979i | 1,81679576089406E-23-5,69680809540526E-12i | -224.8874 | -90 |  | 0.219172213180043-0.216715581889345i | 2.74199321987132-1.06289326832187i | 9.3693 | 158.8119 |  | -605,509897547797-1562,06091725286i | 64.4819 | 68.8119
Type III with Inner Loop |  |  | 600 | 3769.9112 | 3769.91118430775i | 1,2616637228431E-23-4,74734007950439E-12i | -226.471 | -90 |  | 0.219149308936283-0.181834605880466i | 2.69720466966642-1.0755976327651i | 9.2592 | 158.2588 |  | -51,0622775110551-1280,45478309352i | 62.1542 | 87.7164
|  |  | 700 | 4398.2297 | 4398.22971502571i | 9,26936612701052E-24-4,0691486395752E-12i | -227.8099 | -90 |  | 0.21912224645566-0.157112316938613i | 2.64609436696012-1.10763301157003i | 9.1533 | 157.2862 |  | -450,712336215424-1076,73512935136i | 61.3434 | 67.2862
RFBB | 16900 |  | 800 | 5026.5482 | 5026.54824574367i | 7,09685844099242E-24-3,56050505962829E-12i | -228.9698 | -90 |  | 0.219091028820639-0.138739082426451i | 2.58943888877042-1.14927837667587i | 9.045 | 156.0668 |  | -409,201147505745-921,971026507349i | 60.0752 | 66.0668
RFBT | 147000 |  | 900 | 5654.8668 | 5654.86677646163i | 5,6073943237471E-24-3,16489338633626E-12i | -229.9928 | -90 |  | 0.219055659585553-0.124598422760642i | 2.52804643017069-1.19504369937244i | 8.9316 | 154.6992 |  | -378,218590051248-800,099742720491i | 58.9388 | 64.6992
RCOMP | 33200 |  | 1000 | 6283.1853 | 6283.18530717959i | 4,54198940223515E-24-2,84840404770264E-12i | -230.908 | -90 |  | 0.219016142775582-0.113420434917639i | 2.46273203959018-1.24161751340808i | 8.8119 | 153.2445 |  | -353,662835087888-701,485590998129i | 57.904 | 63.2445
CCOMP | 1e-08 |  | 2000 | 12566.3706 | 12566.3706143592i | 1,13549735055879E-22-1,42420202385132E-11i | -216.9286 | -90 |  | 0.218394077568986-0.0667995572021568i | 1.74526510622165-1.53239910460691i | 7.3193 | 138.7158 |  | -2182,44590610929-2485,61009645536i | 70.3907 | 48.7158
CHF | 1.5e-10 |  | 3000 | 18849.5559 | 18849.5559215388i | 5,0466548913724E-23-9,49468015900877E-12i | -220.4504 | -90 |  | 0.217365117821916-0.0556589076420397i | 1.16738713776188-1.51000359825444i | 5.6145 | 127.7077 |  | -1433,70012043194-1108,3967494866i | 65.1641 | 37.7077
RFF | 1210 |  | 4000 | 25132.7412 | 25132.7412287183i | 2,83874337639698E-23-7,12101011925657E-12i | -222.9492 | -90 |  | 0.21594075646524-0.0532951126052341i | 0.790291754783991-1.37037445672277i | 3.9837 | 119.9719 |  | #NUM! | #NUM! | #NUM!
CFF | 4.7e-09 |  | 5000 | 31415.9265 | 31415.9265358979i | 1,81679576089406E-23-5,69680809540526E-12i | -224.8874 | -90 |  | 0.21413663499512-0.0543405829619523i | 0.552028282564975-1.21542236067912i | 2.509 | 114.4269 |  | #NUM! | #NUM! | #NUM!
VZener | 0 |  | 6000 | 37699.1118 | 37699.1118430775i | 1,2616637228431E-23-4,74734007950439E-12i | -226.471 | -90 |  | 0.211972122581602-0.0569859691598898i | 0.398113287004894-1.07595217066396i | 1.1931 | 110.305 |  | #NUM! | #NUM! | #NUM!
RBias | 9090 |  | 7000 | 43982.2972 | 43982.2971502571i | 9,26936612701052E-24-4,0691486395752E-12i | -227.8099 | -90 |  | 0.20946981197312-0.060440897519404i | 0.295111546010777-0.957511831976837i | 0.01699 | 107.1296 |  | #NUM! | #NUM! | #NUM!
CTR | 0.22 |  | 8000 | 50265.4825 | 50265.4824574367i | 7,09685844099242E-24-3,56050505962829E-12i | -228.9698 | -90 |  | 0.206654955860219-0.0642993957317733i | 0.223697384123109-0.858386158269275i | -1.041 | 104.6065 |  | #NUM! | #NUM! | #NUM!
Opto-pole | 16000 |  | 9000 | 56548.6678 | 56548.6677646163i | 5,6073943237471E-24-3,16489338633626E-12i | -229.9928 | -90 |  | 0.203554868633623-0.0683284927526649i | 0.172588047307123-0.775347998817558i | -2 | 102.5491 |  | #NUM! | #NUM! | #NUM!
RFB | 100000 |  | 10000 | 62831.8531 | 62831.8530717959i | 4,54198940223515E-24-2,84840404770264E-12i | -230.908 | -90 |  | 0.200198318076047-0.0723836914125539i | 0.134996754916761-0.705317068704762i | -2.8761 | 100.8353 |  | #NUM! | #NUM! | #NUM!
|  |  | 20000 | 125663.7061 | 125663.706143592i | 1,13549735055879E-22-1,42420202385132E-11i | -216.9286 | -90 |  | 0.158841786002943-0.103268431611915i | 0.0134273826029202-0.355393014316317i | -8.9796 | 92.1637 |  | #NUM! | #NUM! | #NUM!
|  |  | 30000 | 188495.5592 | 188495.559215388i | 5,0466548913724E-23-9,49468015900877E-12i | -220.4504 | -90 |  | 0.118159797187301-0.112833979234188i | -0.00365541939365712-0.230021143127179i | -12.7635 | 89.0896 |  | #NUM! | #NUM! | #NUM!
Type II IL Constants | 2.4202 |  | 40000 | 251327.4123 | 251327.412287183i | 2,83874337639698E-23-7,12101011925657E-12i | -222.9492 | -90 |  | 0.0869741033834978-0.109915683634803i | -0.00624820964168893-0.167875909109795i | -15.4942 | 87.8685 |  | #NUM! | #NUM! | #NUM!
7.3206e-09 |  |  | 50000 | 314159.2654 | 314159.265358979i | 1,81679576089406E-23-5,69680809540526E-12i | -224.8874 | -90 |  | 0.0649382178103279-0.102228638940344i | -0.00590025456098929-0.131566820645976i | -17.6083 | 87.4322 |  | #NUM! | #NUM! | #NUM!
0.0018241 |  |  | 60000 | 376991.1184 | 376991.118430775i | 1,2616637228431E-23-4,74734007950439E-12i | -226.471 | -90 |  | 0.0495838762068556-0.0934916541188807i | -0.00501860110923326-0.108024427390227i | -19.3202 | 87.3401 |  | #NUM! | #NUM! | #NUM!
1 |  |  | 70000 | 439822.9715 | 439822.971502571i | 9,26936612701052E-24-4,0691486395752E-12i | -227.8099 | -90 |  | 0.0387544961570726-0.0851540701570526i | -0.00416478900960367-0.0916078417581582i | -20.7524 | 87.3969 |  | #NUM! | #NUM! | #NUM!
|  |  | 80000 | 502654.8246 | 502654.824574367i | 7,09685844099242E-24-3,56050505962829E-12i | -228.9698 | -90 |  | 0.0309539199715364-0.0776727701293295i | -0.00345218753202618-0.0795332325089407i | -21.9809 | 87.5146 |  | #NUM! | #NUM! | #NUM!
7.3206e-09 |  |  | 90000 | 565486.6776 | 565486.677646163i | 5,6073943237471E-24-3,16489338633626E-12i | -229.9928 | -90 |  | 0.0252043242550911-0.0711147575797923i | -0.00288116002336776-0.0702863242492569i | -23.0553 | 87.6527 |  | #NUM! | #NUM! | #NUM!
0.001492 |  |  | 100000 | 628318.5307 | 628318.530717959i | 4,54198940223515E-24-2,84840404770264E-12i | -230.908 | -90 |  | 0.0208714262992654-0.0654087961983113i | -0.00242745715552676-0.0629790977278091i | -24.0096 | 87.7927 |  | #NUM! | #NUM! | #NUM!
0 | [9 empty] | Type III with inner loop
[10 empty] | G(s) | H(s) | Opto-pole | Total Compensator | Gain | Phase | Total Closed Loop | Gain | Phase
[10 empty] | 0.219224265254903-10.6669315003433i | 9089.92578077319-24.4006544504873i | 0.999984578980935-0.00392693025878698i | 2.91872631137855-25.8201213890384i | 28.2943 | 96.4494 | -735,461382765779-831,371183947859i | 60.9064 | 48.5028
divider ratio | 0.10311 | [8 empty] | 0.219224202752596-5.33356712330867i | 9089.70313133246-48.7999544398167i | 0.999938318777301-0.00785349719078426i | 2.91869201195809-12.9156540343896i | 22.4386 | 102.7339 | -1839,45006148097-4156,80707044406i | 73.1519 | 66.1299
[10 empty] | 0.219224098582163-3.55582405227236i | 9089.33207639462-73.1965457574353i | 0.999861227948465-0.0117793375812456i | 2.91863485308696-8.61665026357929i | 19.1785 | 108.7123 | -8181,23382945767-2771,15044314311i | 78.7281 | 18.7123
Type III IL Constants | [9 empty] | 0.219223952743723-2.66698630763934i | 9088.81265714676-97.5890746939035i | 0.999753320755637-0.0157040884394395i | 2.91855484500644-6.4690117348364i | 17.0214 | 114.283 | -460,65898024531-2078,30585849145i | 66.5625 | 77.5024
0.000332 | [9 empty] | 0.219223765237442-2.13371069345968i | 9088.14493123479-121.97618829121i | 0.999614617155278-0.019627387110475i | 2.9184520020476-5.18191857089852i | 15.4863 | 119.3882 | -2952,03956644202-166,258609922579i | 69.4162 | 3.2235
[10 empty] | 0.219223536063534-1.77821614439113i | 9087.32897274744-146.356534592788i | 0.999445142789879-0.0235488713869101i | 2.91832634262473-4.32509730553617i | 14.3494 | 124.0092 | -2053,27077862915-1385,42876114704i | 67.8784 | 34.0092
7.3206e-09 | [9 empty] | 0.219223265222262-1.52431077526494i | 9086.36487219576-170.728762893155i | 0.999244928976108-0.0274681796200717i | 2.9181778892269-3.71414487598116i | 13.4851 | 128.1565 | -1511,34075692812-118,744995883303i | 63.614 | 4.4925
0.001492 | [9 empty] | 0.219222952713933-1.3338986434775i | 9085.25273648798-195.091523987054i | 0.99901401269036-0.0313849508310129i | 2.91800666840751-3.25685962109388i | 12.8153 | 131.859 | -1159,60651593831-1038,95775069171i | 63.8455 | 41.859
0.051695 | [9 empty] | 0.219222598538902-1.18581533645409i | 9083.99268889995-219.443470418022i | 0.998752436551696-0.0352988248210393i | 2.91781271077207-2.90201828080481i | 12.2879 | 135.1555 | -918,457846392971-923,456615090667i | 62.2951 | 45.1555
4.841e-05 | [9 empty] | 0.219222202697576-1.0673622066345i | 9082.58486904092-243.783256726274i | 0.998460248802205-0.0392094422817305i | 2.91759605096414-2.61888679593872i | 11.867 | 138.0883 | -745,96477500136-831,049240113939i | 60.959 | 48.0883
[10 empty] | 0.219215952760852-0.534694787000647i | 9060.42149728916-486.218231324883i | 0.993869314400304-0.0780583134187082i | 2.91419130479327-1.36505504441722i | 10.1519 | 154.9008 | -1944,11415689437-4150,39715419199i | 73.2233 | 64.9008
BLK OVP | [9 empty] | 0.219205536991531-0.357589420912823i | 9023.75369037241-725.98138393078i | 0.986310862151039-0.116197010950857i | 2.90858358864393-0.971258179633568i | 9.7328 | 161.5344 | #NUM! | #NUM! | #NUM!
BLK OVP Rising Threshold | 4 | [8 empty] | 0.219190956577209-0.269374471902931i | 8972.980380443-961.797711796567i | 0.975920135830733-0.153297176460809i | 2.90087002505139-0.791849820198368i | 9.5627 | 164.7319 | #NUM! | #NUM! | #NUM!
BLK OVP Falling Threshold | 3.8 | [8 empty] | 0.219172213180043-0.216715581889345i | 8908.6449043969-1192.4627110158i | 0.962878026529877-0.189060658403081i | 2.89118051924181-0.697533117070105i | 9.4672 | 166.4359 | #NUM! | #NUM! | #NUM!
BLK Lower Resistor | 44200 | [8 empty] | 0.219149308936283-0.181834605880466i | 8831.42074883654-1416.86173668199i | 0.947403452760766-0.223226679538412i | 2.87967228887516-0.645092693867474i | 9.3995 | 167.3733 | #NUM! | #NUM! | #NUM!
BLK Upper Resistor | 14970000 | [8 empty] | 0.21912224645566-0.157112316938613i | 8742.09444490651-1633.9861546392i | 0.929744629286025-0.25557690349446i | 2.86652359600747-0.615930683577322i | 9.3431 | 167.8732 | #NUM! | #NUM! | #NUM!
BLK OVP Rising | 1358.7511 | [8 empty] | 0.219091028820639-0.138739082426451i | 8641.54639735419-1842.94586884037i | 0.910169837646276-0.285938287546855i | 2.8519271213229-0.600701876587406i | 9.2913 | 168.1056 | #NUM! | #NUM! | #NUM!
BLK OVP Falling | 1290.8136 | [8 empty] | 0.219055659585553-0.124598422760642i | 8530.73047772864-2042.97801166263i | 0.888958282393729-0.314183791048043i | 2.8360833998877-0.594191929438741i | 9.2409 | 168.167 | #NUM! | #NUM! | #NUM!
[10 empty] | 0.219016142775582-0.113420434917639i | 8410.6532027699-2233.45178378058i | 0.8663915357188-0.34023116046832i | 2.81919467929978-0.593267572835999i | 9.1907 | 168.1162 | #NUM! | #NUM! | #NUM!
[10 empty] | 0.218394077568986-0.0667995572021568i | 6923.11404816935-3561.97697118605i | 0.618486458158835-0.485758128324143i | 2.6304098873618-0.658670128151338i | 8.6646 | 165.9419 | #NUM! | #NUM! | #NUM!
[10 empty] | 0.217365117821916-0.0556589076420397i | 5445.15627350507-3994.3186384986i | 0.418775705063893-0.493358504448978i | 2.46922486662643-0.70944920709062i | 8.1957 | 163.9698 | #NUM! | #NUM! | #NUM!
[10 empty] | 0.21594075646524-0.0532951126052341i | 4302.19861231674-3935.14902598652i | 0.288400439142003-0.453018350450291i | 2.35112617957281-0.744891671648535i | 7.8409 | 162.4206 | #NUM! | #NUM! | #NUM!
[10 empty] | 0.21413663499512-0.0543405829619523i | 3489.29095945049-3682.62974023103i | 0.205959893604952-0.404401305427157i | 2.26116599133676-0.779858189787079i | 7.5748 | 160.9711 | #NUM! | #NUM! | #NUM!
[10 empty] | 0.211972122581602-0.0569859691598898i | 2920.25464460104-3380.65644470842i | 0.152633248439582-0.359633618993501i | 2.1863383117408-0.818129518894174i | 7.3635 | 159.4841 | #NUM! | #NUM! | #NUM!
[10 empty] | 0.20946981197312-0.060440897519404i | 2517.61694634858-3086.80984118401i | 0.116871364744525-0.321266943284362i | 2.11892827276891-0.859167202008437i | 7.1834 | 157.9288 | #NUM! | #NUM! | #NUM!
[10 empty] | 0.206654955860219-0.0642993957317733i | 2226.92264199524-2820.42110707634i | 0.0919996683503754-0.289025482222237i | 2.05477100698839-0.901428106434158i | 7.0197 | 156.3129 | #NUM! | #NUM! | #NUM!
[10 empty] | 0.203554868633623-0.0683284927526649i | 2012.3005134162-2585.44116001923i | 0.0741222916123583-0.261969802646204i | 1.99172660324149-0.943408480527041i | 6.8637 | 154.6548 | #NUM! | #NUM! | #NUM!
[10 empty] | 0.200198318076047-0.0723836914125539i | 1850.35934537329-2380.13756743004i | 0.0608966784642876-0.239140697114282i | 1.92878084400006-0.983899918107554i | 6.7101 | 152.9732 | #NUM! | #NUM! | #NUM!
[10 empty] | 0.158841786002943-0.103268431611915i | 1278.92173758001-1284.00301212744i | 0.015952772771638-0.125292784359414i | 1.31050553792073-1.21026126662312i | 5.0272 | 137.2773 | -1723,65654529863-1866,42463938881i | 68.0986 | 47.2773
[10 empty] | 0.118159797187301-0.112833979234188i | 1163.05361507787-868.699787085853i | 0.00715352039034163-0.0842754266460075i | 0.843583764612397-1.16767717043488i | 3.1704 | 125.8461 | #NUM! | #NUM! | #NUM!
[10 empty] | 0.0869741033834978-0.109915683634803i | 1121.68341651443-654.925104515006i | 0.00403648807570998-0.0634050064247661i | 0.554621998314176-1.03661704049169i | 1.4056 | 118.1482 | #NUM! | #NUM! | #NUM!
[10 empty] | 0.0649382178103279-0.102228638940344i | 1102.38838044097-525.208788577186i | 0.00258711179297941-0.0507978212677476i | 0.381592805904416-0.903063314178689i | -0.17215 | 112.9067 | #NUM! | #NUM! | #NUM!
[10 empty] | 0.0495838762068556-0.0934916541188807i | 1091.86790796596-438.250450302672i | 0.00179802676342129-0.0423650075319162i | 0.274899445420874-0.788984851508583i | -1.561 | 109.2094 | #NUM! | #NUM! | #NUM!
[10 empty] | 0.0387544961570726-0.0851540701570526i | 1085.5109913798-375.941804422536i | 0.00132162970848571-0.0363301941007663i | 0.206080335052268-0.6957470486836i | -2.7857 | 106.4993 | #NUM! | #NUM! | #NUM!
[10 empty] | 0.0309539199715364-0.0776727701293295i | 1081.37969761375-329.118856762776i | 0.00101218627730655-0.0317987697285065i | 0.159665410339276-0.619956327708225i | -3.8739 | 104.4423 | #NUM! | #NUM! | #NUM!
[10 empty] | 0.0252043242550911-0.0711147575797923i | 1078.54483122166-292.653650868779i | 0.000799922051107538-0.0282715789410441i | 0.12709563663103-0.557888432578767i | -4.8493 | 102.8338 | #NUM! | #NUM! | #NUM!
[10 empty] | 0.0208714262992654-0.0654087961983113i | 1076.51583644922-263.454991947475i | 0.000648035353173199-0.0254482888099423i | 0.103451348090686-0.506472088758088i | -5.7314 | 101.5444 | #NUM! | #NUM! | #NUM!
[10 empty] | Type II no inner loop | with opto, bias resistors, etc | Gain | Phase | total loop | Gain | Phase
[10 empty] | 0.219224265254903-10.6669315003433i | 0.429187782987558-25.818241302902i | 28.2397 | 90.9524 | #NUM! | #NUM! | #NUM!
[10 empty] | 0.219224202752596-5.33356712330867i | 0.429165850269653-12.911893951442i | 22.2246 | 91.9037 | #NUM! | #NUM! | #NUM!
[10 empty] | 0.219224098582163-3.55582405227236i | 0.429129300251553-8.61101036244347i | 18.7119 | 92.853 | #NUM! | #NUM! | #NUM!
[10 empty] | 0.219223952743723-2.66698630763934i | 0.429078139698677-6.46149228337864i | 16.2258 | 93.7992 | #NUM! | #NUM! | #NUM!
[10 empty] | 0.219223765237442-2.13371069345968i | 0.429012378078235-5.17251992614664i | 14.3038 | 94.7413 | #NUM! | #NUM! | #NUM!
[10 empty] | 0.219223536063534-1.77821614439113i | 0.428932027554851-4.31381991357053i | 12.74 | 95.6784 | #NUM! | #NUM! | #NUM!
[10 empty] | 0.219223265222262-1.52431077526494i | 0.428837102984941-3.70098927179861i | 11.4243 | 96.6094 | #NUM! | #NUM! | #NUM!
[10 empty] | 0.219222952713933-1.3338986434775i | 0.42872762190985-3.24182642844468i | 10.2911 | 97.5336 | #NUM! | #NUM! | #NUM!
[10 empty] | 0.219222598538902-1.18581533645409i | 0.428603604547768-2.8851082120026i | 9.298 | 98.4499 | #NUM! | #NUM! | #NUM!
[10 empty] | 0.219222202697576-1.0673622066345i | 0.428465073784419-2.60010065164376i | 8.4162 | 99.3576 | #NUM! | #NUM! | #NUM!
[10 empty] | 0.219215952760852-0.534694787000647i | 0.426288446534413-1.3275714099195i | 2.8873 | 107.802 | #NUM! | #NUM! | #NUM!
[10 empty] | 0.219205536991531-0.357589420912823i | 0.422704902866333-0.91525169205897i | 0.070497 | 114.7896 | #NUM! | #NUM! | #NUM!
[10 empty] | 0.219190956577209-0.269374471902931i | 0.417778601493054-0.717575926410687i | -1.6149 | 120.2083 | #NUM! | #NUM! | #NUM!
[10 empty] | 0.219172213180043-0.216715581889345i | 0.411595355882633-0.605320717731358i | -2.7098 | 124.2142 | #NUM! | #NUM! | #NUM!
[10 empty] | 0.219149308936283-0.181834605880466i | 0.404259019420347-0.535335042023066i | -3.4678 | 127.0583 | #NUM! | #NUM! | #NUM!
[10 empty] | 0.21912224645566-0.157112316938613i | 0.39588734338559-0.489075049317209i | -4.0239 | 128.9888 | #NUM! | #NUM! | #NUM!
[10 empty] | 0.219091028820639-0.138739082426451i | 0.386607598537414-0.457238516826493i | -4.4547 | 130.2154 | #NUM! | #NUM! | #NUM!
[10 empty] | 0.219055659585553-0.124598422760642i | 0.376552237358589-0.434642884954731i | -4.8056 | 130.904 | #NUM! | #NUM! | #NUM!
[10 empty] | 0.219016142775582-0.113420434917639i | 0.365854835430284-0.418175760899496i | -5.1043 | 131.1821 | #NUM! | #NUM! | #NUM!
[10 empty] | 0.218394077568986-0.0667995572021568i | 0.248378188785517-0.356746868838904i | -7.2363 | 124.8468 | #NUM! | #NUM! | #NUM!
[10 empty] | 0.217365117821916-0.0556589076420397i | 0.153848577651246-0.315956612789363i | -9.0834 | 115.9628 | #NUM! | #NUM! | #NUM!
[10 empty] | 0.21594075646524-0.0532951126052341i | 0.0922928921740824-0.273960407228113i | -10.7794 | 108.6179 | #NUM! | #NUM! | #NUM!
[10 empty] | 0.21413663499512-0.0543405829619523i | 0.0535554927620115-0.236673326641998i | -12.3001 | 102.7504 | #NUM! | #NUM! | #NUM!
[10 empty] | 0.211972122581602-0.0569859691598898i | 0.0287038848408888-0.205551772659886i | -13.6577 | 97.9496 | #NUM! | #NUM! | #NUM!
[10 empty] | 0.20946981197312-0.060440897519404i | 0.0122545576301888-0.179968074852968i | -14.876 | 93.8954 | #NUM! | #NUM! | #NUM!
[10 empty] | 0.206654955860219-0.0642993957317733i | 0.00103592056884516-0.158874540129647i | -15.9787 | 90.3736 | #NUM! | #NUM! | #NUM!
[10 empty] | 0.203554868633623-0.0683284927526649i | -0.006805837783293-0.141317673381204i | -16.986 | 87.2428 | #NUM! | #NUM! | #NUM!
[10 empty] | 0.200198318076047-0.0723836914125539i | -0.0123879454368504-0.126538703851712i | -17.9141 | 84.4086 | #NUM! | #NUM! | #NUM!
[10 empty] | 0.158841786002943-0.103268431611915i | -0.0251821884615501-0.0521541522803326i | -24.7441 | 64.2268 | #NUM! | #NUM! | #NUM!
[10 empty] | 0.118159797187301-0.112833979234188i | -0.0209686700633508-0.0260542139509235i | -29.5136 | 51.1726 | #NUM! | #NUM! | #NUM!
[10 empty] | 0.0869741033834978-0.109915683634803i | -0.0160174877127142-0.0144204480157509i | -33.3301 | 41.9965 | #NUM! | #NUM! | #NUM!
[10 empty] | 0.0649382178103279-0.102228638940344i | -0.0121616912436677-0.0086237988758497i | -36.5311 | 35.3403 | #NUM! | #NUM! | #NUM!
[10 empty] | 0.0495838762068556-0.0934916541188807i | -0.00937026104270616-0.00549085580583068i | -39.283 | 30.3698 | #NUM! | #NUM! | #NUM!
[10 empty] | 0.0387544961570726-0.0851540701570526i | -0.00736345277051518-0.00367997924805297i | -41.6901 | 26.5542 | #NUM! | #NUM! | #NUM!
[10 empty] | 0.0309539199715364-0.0776727701293295i | -0.0059019232966845-0.00257251369407322i | -43.8247 | 23.5513 | #NUM! | #NUM! | #NUM!
[10 empty] | 0.0252043242550911-0.0711147575797923i | -0.00481716498754442-0.00186226080558591i | -45.7393 | 21.1359 | #NUM! | #NUM! | #NUM!
[10 empty] | 0.0208714262992654-0.0654087961983113i | -0.00399585955044539-0.00138807970594621i | -47.473 | 19.1562 | #NUM! | #NUM! | #NUM!
[10 empty] | Type II no inner loop | Type II with inner loop | Type III with inner loop
The Mg_max values were calculated in MathCad and imported here for graphing

## Compensation (hidden)
Power Stage
Nominal Input Voltage | VBLK | 370 | V
Output Voltage | VOUT | 18 | V
Output Power | POUT | 144 | W
Transformer Pri:Sec Turns Ratio | NPS | 10.25
Output Load Resistance (RL) | RL | 2.25 | Ω
Equivalent Load Resistance (Re) | Re | 191.611 | Ω
Efficiency | η | 0.98
Magnetizing Inductance (Lm) | LM | 706 | uH
Resonant Inductance (Lr) | LR | 108.81 | uH
Resonant Capacitance (Cr) | CR | 0.024 | uF
Resultant Inductance Ratio | LN | 6.4884
Resultant Quality Factor at Full Load | QE | 0.35141
Resultant Series Resonant Frequency | f0 | 98.4873 | kHz
Power Stage Gain at Nominal Input Voltage | MG(nom) | 1.025
Actual Capacitor Divider Value - Lower Cap | CVCRlower | 7500 | pF
Actual Capacitor Divider Value - Upper Cap | CVCRupper | 82 | pF
Output Capacitance | COUT | 1.968 | mF | Enter the total output capacitance
Effective Output Capacitance ESR | RESR | 0 | mΩ | Enter the effective equivalent series resistance of theoutput capacitance
fN at MG(nom) | fN(Mg_nom) | 0.8 |  | Enter fN value at the second intersection of the MG(nom) line and LLC Gain Curve shown in figure to the right
Nominal Switching Frequency | fSW(nom) | 78.7898 | kHz
Compensation
Compensation Network Type |  | Type II with Inner Loop
Top Feedback Resistor | RFBT | 147 | kΩ
Bottom Feedback Resistor | RFBB | 16.9 | kΩ
Compensation Resistor | RCOMP | 33.2 | kΩ
Compensation Capacitor | CCOMP | 10 | nF
High Frequency Capacitor | CHF | 150 | pF
Feedforward Resistor | RFF | 1.21 | kΩ
Feedforward Capacitor | CFF | 4.7 | nF
Zener Voltage | VZener |  | V
Opto-coupler Bias Resistor | RBias | 9.09 | kΩ
Opto-coupler Current Transfer Ratio | CTR | 0.22
Opto-coupler Parasitic Pole | OptoPole | 16 | kHz

## Change Log (hidden)
Rev 3.0 | Corrected broken cell reference on schematic page for soft start cap
Added UCC256402A and UCC256404A versions
Added BLK OVP calculation
Added burst packet size
Rev 4.0 | added UCC256403A and UCC256404B
Added compensation tool from Richard Yang
Added integrated leakage gain curve option based on TDK paper:
https://product.tdk.com/info/en/catalog/datasheets/trans_ac_dc-converter_srx_srv_en.pdf
Added sheet listing app notes, reference designs, etc.

## ToDo (hidden)
resistor and capacitor lookup table

## Integrated Leakage (hidden)
|  |  |  | Recommended Llk | 106.7354 | uH
|  |  |  | Lp based on coupling coefficient | 572.6842 | uH
k | 0.9 |  |  | Lr1 of T model | 56.1766 | uH
1/k | 1.1111
Zo | 67.0639 |  |  | Zo_calc | 67.3331 |  |  |  |  | Discrete Inductor
|  |  |  | Q calc | 0.35141
LLC Gain Curve Calacultions for plot:
Note: Qe here is 1/Q in TDK paper
Qe | Ln | FR | FR^2 |  |  | total denominator - full load | M - full load | total denominator - no load | M - no load
0.35 | 6.49 | 0 | 0 | #DIV/0! | #DIV/0! | #DIV/0! | #DIV/0! | #DIV/0! | #DIV/0! | 0 | 0
0.35 | 6.49 | 0.05 | 0.0025 | 6944.4444 | 60.1917 | 83.6937 | 0.011948 | 83.3333 | 0.012 | 0.016426 | 0.016535
0.35 | 6.49 | 0.1 | 0.01 | 400 | 14.8225 | 20.3672 | 0.049099 | 20 | 0.05 | 0.068169 | 0.070155
0.35 | 6.49 | 0.15 | 0.0225 | 68.4194 | 6.4225 | 8.6511 | 0.11559 | 8.2716 | 0.1209 | 0.16303 | 0.17562
0.35 | 6.49 | 0.2 | 0.04 | 17.3611 | 3.4844 | 4.5657 | 0.21902 | 4.1667 | 0.24 | 0.31463 | 0.37064
0.35 | 6.49 | 0.25 | 0.0625 | 5.1378 | 2.1267 | 2.6953 | 0.37102 | 2.2667 | 0.44118 | 0.53901 | 0.76263
0.35 | 6.49 | 0.3 | 0.09 | 1.5242 | 1.3915 | 1.7075 | 0.58564 | 1.2346 | 0.81 | 0.83378 | 1.7922
0.35 | 6.49 | 0.35 | 0.1225 | 0.37484 | 0.95062 | 1.1513 | 0.86859 | 0.61224 | 1.6333 | 1.1317 | 9.6368
0.35 | 6.49 | 0.4 | 0.16 | 0.043403 | 0.66694 | 0.84282 | 1.1865 | 0.20833 | 4.8 | 1.3168 | 5.2336
0.35 | 6.49 | 0.45 | 0.2025 | 0.0047042 | 0.47499 | 0.6926 | 1.4438 | 0.068587 | 14.58 | 1.3617 | 2.5433
0.35 | 6.49 | 0.5 | 0.25 | 0.071111 | 0.34028 | 0.6414 | 1.5591 | 0.26667 | 3.75 | 1.3306 | 1.8596
0.35 | 6.49 | 0.55 | 0.3025 | 0.17075 | 0.24323 | 0.64341 | 1.5542 | 0.41322 | 2.42 | 1.2776 | 1.5511
0.35 | 6.49 | 0.6 | 0.36 | 0.2753 | 0.17207 | 0.66886 | 1.4951 | 0.52469 | 1.9059 | 1.2248 | 1.3773
0.35 | 6.49 | 0.65 | 0.4225 | 0.37386 | 0.11938 | 0.70231 | 1.4239 | 0.61144 | 1.6355 | 1.1786 | 1.2668
0.35 | 6.49 | 0.7 | 0.49 | 0.46277 | 0.080278 | 0.73692 | 1.357 | 0.68027 | 1.47 | 1.1396 | 1.191
0.35 | 6.49 | 0.75 | 0.5625 | 0.54141 | 0.051462 | 0.76998 | 1.2987 | 0.7358 | 1.3591 | 1.1068 | 1.1362
0.35 | 6.49 | 0.8 | 0.64 | 0.61035 | 0.030625 | 0.80061 | 1.249 | 0.78125 | 1.28 | 1.079 | 1.0949
0.35 | 6.49 | 0.85 | 0.7225 | 0.67062 | 0.016119 | 0.8287 | 1.2067 | 0.81892 | 1.2211 | 1.0551 | 1.0629
0.35 | 6.49 | 0.9 | 0.81 | 0.72332 | 0.0067402 | 0.85443 | 1.1704 | 0.85048 | 1.1758 | 1.0345 | 1.0375
0.35 | 6.49 | 0.95 | 0.9025 | 0.76947 | 0.001593 | 0.8781 | 1.1388 | 0.87719 | 1.14 | 1.0163 | 1.0169
0.35 | 6.49 | 1 | 1 | 0.81 | 2.9826e-32 | 0.9 | 1.1111 | 0.9 | 1.1111 | 1 | 1
0.35 | 6.49 | 1.05 | 1.1025 | 0.84571 | 0.0014412 | 0.92041 | 1.0865 | 0.91963 | 1.0874 | 0.98532 | 0.98588
0.35 | 6.49 | 1.1 | 1.21 | 0.87729 | 0.0055119 | 0.93958 | 1.0643 | 0.93664 | 1.0676 | 0.9719 | 0.97395
0.35 | 6.49 | 1.15 | 1.3225 | 0.90532 | 0.011894 | 0.95771 | 1.0442 | 0.95148 | 1.051 | 0.9595 | 0.96379
0.35 | 6.49 | 1.2 | 1.44 | 0.93027 | 0.020333 | 0.97499 | 1.0257 | 0.96451 | 1.0368 | 0.94794 | 0.95504
0.35 | 6.49 | 1.25 | 1.5625 | 0.95258 | 0.030625 | 0.99156 | 1.0085 | 0.976 | 1.0246 | 0.93707 | 0.94745
0.35 | 6.49 | 1.3 | 1.69 | 0.97258 | 0.042605 | 1.0076 | 0.99249 | 0.98619 | 1.014 | 0.92677 | 0.94081
0.35 | 6.49 | 1.35 | 1.8225 | 0.99057 | 0.056138 | 1.0231 | 0.97743 | 0.99528 | 1.0047 | 0.91694 | 0.93498
0.35 | 6.49 | 1.4 | 1.96 | 1.0068 | 0.071111 | 1.0382 | 0.96318 | 1.0034 | 0.99661 | 0.9075 | 0.92983
0.35 | 6.49 | 1.45 | 2.1025 | 1.0215 | 0.087432 | 1.0531 | 0.94961 | 1.0107 | 0.98941 | 0.89841 | 0.92524
0.35 | 6.49 | 1.5 | 2.25 | 1.0349 | 0.10502 | 1.0677 | 0.93663 | 1.0173 | 0.98301 | 0.8896 | 0.92115
0.35 | 6.49 | 1.55 | 2.4025 | 1.047 | 0.12382 | 1.0821 | 0.92417 | 1.0232 | 0.97729 | 0.88104 | 0.91747
0.35 | 6.49 | 1.6 | 2.56 | 1.0581 | 0.14377 | 1.0963 | 0.91216 | 1.0286 | 0.97215 | 0.87269 | 0.91416
0.35 | 6.49 | 1.65 | 2.7225 | 1.0683 | 0.16482 | 1.1104 | 0.90054 | 1.0336 | 0.96752 | 0.86452 | 0.91117
0.35 | 6.49 | 1.7 | 2.89 | 1.0776 | 0.18693 | 1.1245 | 0.88928 | 1.0381 | 0.96333 | 0.85652 | 0.90846
0.35 | 6.49 | 1.75 | 3.0625 | 1.0861 | 0.21007 | 1.1385 | 0.87834 | 1.0422 | 0.95953 | 0.84866 | 0.90599
0.35 | 6.49 | 1.8 | 3.24 | 1.094 | 0.23421 | 1.1525 | 0.86769 | 1.046 | 0.95607 | 0.84093 | 0.90373
0.35 | 6.49 | 1.85 | 3.4225 | 1.1013 | 0.25932 | 1.1665 | 0.8573 | 1.0494 | 0.9529 | 0.83331 | 0.90166
0.35 | 6.49 | 1.9 | 3.61 | 1.108 | 0.28538 | 1.1804 | 0.84715 | 1.0526 | 0.95 | 0.82581 | 0.89976
0.35 | 6.49 | 1.95 | 3.8025 | 1.1143 | 0.31237 | 1.1944 | 0.83722 | 1.0556 | 0.94734 | 0.8184 | 0.89802
0.35 | 6.49 | 2 | 4 | 1.1201 | 0.34028 | 1.2084 | 0.82751 | 1.0583 | 0.94488 | 0.81108 | 0.89641
0.35 | 6.49 | 2.05 | 4.2025 | 1.1255 | 0.36908 | 1.2225 | 0.81799 | 1.0609 | 0.94262 | 0.80385 | 0.89492
0.35 | 6.49 | 2.1 | 4.41 | 1.1305 | 0.39877 | 1.2366 | 0.80865 | 1.0632 | 0.94052 | 0.7967 | 0.89354
0.35 | 6.49 | 2.15 | 4.6225 | 1.1352 | 0.42933 | 1.2508 | 0.79949 | 1.0654 | 0.93858 | 0.78962 | 0.89226
0.35 | 6.49 | 2.2 | 4.84 | 1.1395 | 0.46075 | 1.265 | 0.7905 | 1.0675 | 0.93677 | 0.78262 | 0.89107
0.35 | 6.49 | 2.25 | 5.0625 | 1.1436 | 0.49303 | 1.2793 | 0.78166 | 1.0694 | 0.93509 | 0.7757 | 0.88996
0.35 | 6.49 | 2.3 | 5.29 | 1.1475 | 0.52615 | 1.2937 | 0.77298 | 1.0712 | 0.93353 | 0.76884 | 0.88892
0.35 | 6.49 | 2.35 | 5.5225 | 1.1511 | 0.56011 | 1.3081 | 0.76445 | 1.0729 | 0.93207 | 0.76206 | 0.88795
0.35 | 6.49 | 2.4 | 5.76 | 1.1545 | 0.5949 | 1.3226 | 0.75607 | 1.0745 | 0.9307 | 0.75534 | 0.88705
0.35 | 6.49 | 2.45 | 6.0025 | 1.1576 | 0.63051 | 1.3372 | 0.74782 | 1.0759 | 0.92942 | 0.74868 | 0.8862
0.35 | 6.49 | 2.5 | 6.25 | 1.1606 | 0.66694 | 1.3519 | 0.73971 | 1.0773 | 0.92822 | 0.7421 | 0.8854
0.35 | 6.49 | 2.55 | 6.5025 | 1.1635 | 0.70419 | 1.3666 | 0.73173 | 1.0786 | 0.92709 | 0.73558 | 0.88465
0.35 | 6.49 | 2.6 | 6.76 | 1.1661 | 0.74225 | 1.3814 | 0.72388 | 1.0799 | 0.92603 | 0.72912 | 0.88395
0.35 | 6.49 | 2.65 | 7.0225 | 1.1687 | 0.78111 | 1.3963 | 0.71616 | 1.081 | 0.92503 | 0.72273 | 0.88328
0.35 | 6.49 | 2.7 | 7.29 | 1.1711 | 0.82078 | 1.4113 | 0.70856 | 1.0822 | 0.92408 | 0.71641 | 0.88265
0.35 | 6.49 | 2.75 | 7.5625 | 1.1733 | 0.86124 | 1.4264 | 0.70108 | 1.0832 | 0.92319 | 0.71015 | 0.88206
0.35 | 6.49 | 2.8 | 7.84 | 1.1755 | 0.9025 | 1.4415 | 0.69372 | 1.0842 | 0.92235 | 0.70395 | 0.8815
0.35 | 6.49 | 2.85 | 8.1225 | 1.1775 | 0.94455 | 1.4567 | 0.68647 | 1.0851 | 0.92156 | 0.69782 | 0.88097
0.35 | 6.49 | 2.9 | 8.41 | 1.1794 | 0.9874 | 1.472 | 0.67934 | 1.086 | 0.9208 | 0.69176 | 0.88046
0.35 | 6.49 | 2.95 | 8.7025 | 1.1812 | 1.031 | 1.4874 | 0.67233 | 1.0869 | 0.92009 | 0.68575 | 0.87999
0.35 | 6.49 | 3 | 9 | 1.183 | 1.0754 | 1.5028 | 0.66542 | 1.0877 | 0.91941 | 0.67982 | 0.87953
0.35 | 6.49 | 3.05 | 9.3025 | 1.1847 | 1.1206 | 1.5183 | 0.65862 | 1.0884 | 0.91877 | 0.67394 | 0.8791
0.35 | 6.49 | 3.1 | 9.61 | 1.1862 | 1.1666 | 1.5339 | 0.65193 | 1.0891 | 0.91815 | 0.66813 | 0.87869
0.35 | 6.49 | 3.15 | 9.9225 | 1.1877 | 1.2134 | 1.5496 | 0.64534 | 1.0898 | 0.91757 | 0.66239 | 0.8783
0.35 | 6.49 | 3.2 | 10.24 | 1.1892 | 1.2609 | 1.5653 | 0.63886 | 1.0905 | 0.91701 | 0.65671 | 0.87793
0.35 | 6.49 | 3.25 | 10.5625 | 1.1906 | 1.3093 | 1.5811 | 0.63248 | 1.0911 | 0.91649 | 0.65109 | 0.87758
0.35 | 6.49 | 3.3 | 10.89 | 1.1919 | 1.3584 | 1.5969 | 0.6262 | 1.0917 | 0.91598 | 0.64553 | 0.87724
0.35 | 6.49 | 3.35 | 11.2225 | 1.1931 | 1.4082 | 1.6129 | 0.62001 | 1.0923 | 0.9155 | 0.64004 | 0.87692
0.35 | 6.49 | 3.4 | 11.56 | 1.1943 | 1.4589 | 1.6289 | 0.61392 | 1.0928 | 0.91504 | 0.63461 | 0.87661
0.35 | 6.49 | 3.45 | 11.9025 | 1.1955 | 1.5103 | 1.6449 | 0.60793 | 1.0934 | 0.9146 | 0.62925 | 0.87632
0.35 | 6.49 | 3.5 | 12.25 | 1.1966 | 1.5625 | 1.661 | 0.60203 | 1.0939 | 0.91418 | 0.62395 | 0.87603
0.35 | 6.49 | 3.55 | 12.6025 | 1.1976 | 1.6155 | 1.6772 | 0.59622 | 1.0944 | 0.91378 | 0.6187 | 0.87576

## Comepsation and Transient
UCC25640X LLC Loop Plot & Load Transient Validation & Tuning Tool
LLC Power Stage Input |  |  |  | LLC Controller Parameter Setting |  |  |  | UCC25640X Loop Circuit setting
PFC input | Vin | 370 | VDC | VCR divider Capacitor_Higher Cap | CdivH | 82 | pF | Equivalent Controller Internal Resistor | RFB | 50 | kΩ
Output Rectifier forward Voltage | Vf | 0 | VDC | VCR divider Capacitor_Lower Cap | CdivL | 7.5 | nF | Feedback Pull up Resistor | Rf | 2 | kΩ
Set output Voltage | Vo_set | 18 | VDC | Calculated Parralled value | Cdivp | 81.1132 | pF | OPTO Current Transfer Ratio | CTR | 0.8
Output Load current under R Load | Io | 8 | A | Calcualted Series Value | Cdivs | 7.582 | nF | OPTO Rolling off Frequency | f_roll | 15 | kHz
output total Capacitor Value | Co | 1640 | uF | Calcualted divided Value | λ | 0.010815 |  | Resistor for f_roll compensation | Rz | 1000 | Ω
Equivalent ESR for Co | Rc | 20 | mΩ | MOS Junction Capacitor | Cj | 0.374 | nF | Calculate Cz for f_roll compensation | Cz_cal | 3.1831 | nF
LLC Transformer Magnetizing Inductance | Lm | 706 | uH | Output Load Transient Setting |  |  |  | Capacitor for f_roll compensation | Cz | 3.3 | nF
LLC Transformer Resonant Inductance | Ls | 108.81 | uH | Load step current | I_step | 7 | A | Rv compensation | Rv | 0.1 | kΩ
LLC Resonant Capacitor | Cr | 24 | nF | Load current step Duty cycle | Dstep | 0.5 |  | Cv compensation | Cv | 22 | nF
Equivalent Transformer Turn Ratio(Np:Ns) | N | 10.25 |  | Load step Frequency | fload | 0.2 | KHz | Cf compensation | Cf | 100 | pF
Actual Operation Frequency(Measured) | Fs | 100 | kHz | Load step slew rate | kslew | 20 | A/us | High side feedack resistor | Rupper | 100 | kΩ
Output R_Load | Rload | 2.25 | Ω | Load step Rising time | tr | 3.5e-07 | s | Feedack Circuit Design Option
Eqivalent LLC output | Vo | 18 | VDC | Load step on time | th | 0.0025007 | s | Use capacitor Cf?("Yes" for 1 and "No" for 0) |  | α_Cf | 0
Resonant Frequency | Fo | 98.4873 | kHz | Load step Period | tload | 0.005 | s | Use Rz and Cz?("Yes" for 1 and "No" for 0) |  | α_Rz_Cz | 0
PFC Input AC Ripple(pk-pk) | Vinac | 10 | VAC | Center Step Load current | Istep_avg | 4 | A | Connect Rf to Vout?("Yes" for 1 and "No" for 0) |  | feedtype | 1
PFC Input AC Frequency | Fline | 50 | HZ
Crossover Frequency |  | #N/A | kHz
Phase Margin |  | #N/A | °
Calculation Result

## Data (hidden)
[19 empty] | Q | 0.28484
[14 empty] | RFB |  | mV | 0.001 |  | Ωs | 628318.5307
[14 empty] | Rf |  | uF | 1e-06 |  | Ωo | 618813.7769
[14 empty] | CTR |  | kHz | 1000 |  | Ln | 6.4884 |  |  |  | PI()
[14 empty] | f_roll |  | mΩ | 0.001 |  | fn | 1.0154
[14 empty] | Rz |  | ms | 0.001 |  | Req | 191.611
[14 empty] | Cz_cal |  | mA | 0.001 |  | Xeq | 2.0528
[14 empty] | Cz |  | us | 1e-06 |  | Le | 0.00021435
[14 empty] | Rv |  | µS | 1e-06 |  | Qp | 51.7075
[14 empty] | Cv |  | uH | 1e-06 |  | ωp | 15564.3999
[14 empty] | Cf |  | ns | 1e-09 |  | ωp0 | 15488.13
| 1 | [12 empty] | Rupper |  | mW | 0.001 |  | Qp1 | 1.8966
| 1 | [12 empty] | α_Cf |  | Pf | 1e-12 |  | Gdc_ccm | -5.6495e-05
| 1 | [12 empty] | α_Rz_Cz |  | MHz | 1000000 |  | Gdc_dcm | -4.8634e-05
| 1 | [12 empty] | feedtype |  | uA | 1e-06 |  | Mstccm | 0.99534
| 1 | [14 empty] | kΩ | 1000 |  | Mstdcm | 0.99563
| 1 | [14 empty] | nC | 1e-09 |  | Kv | -0.44444
| 1 | [14 empty] | nF | 1e-09 |  | Kth | 9.1231 |  | freq | #N/A | #N/A
| 1 | [14 empty] | uC | 1e-06 |  | Kf | 0.00014585 |  | phase | #N/A
| 1 |  |  |  | -3,18684177460641E-33+1,54634555060663E-30i | [10 empty] | M_Ω | 1000000 |  | Kin | 0.020084
| 1 | [11 empty] | 1-7,2015811359997E-13i |  |  | mH | 0.001 |  | Gdc | -5.6495e-05
| 1 | [11 empty] | -19,9999911111151+0,01333332740741i |  |  | nH | 1e-09
| 1 | [6 empty] | 1.0154 | [7 empty] | Iramp | 0.002 |  | ωt | 1975.6444
| 1 | [6 empty] | 0.041904 | [7 empty] | Nt_load | 256 |  | ω1 | 2088.3197
| 1 | [8 empty] | 1.0154 | [5 empty] | Div_Nt_load | 1.9531e-05 |  | ω2 | 322730244.6012
| 1 | [14 empty] | N_FFT | 256 |  | ω3 | 2.9114e+14
[16 empty] | Nt_input | 64 |  | ω4 | 154009.6387
[5 empty] | 3.28e-05 | [10 empty] | Div_Nt_input | 0.0003125 |  | ω5 | 137669910394.5413
-3,18684177460641E-33+1,54634555060663E-30i
Basic Data |  |  | Transfer Function | Control to output Open Loop |  |  |  | control to input Open Loop |  |  |  | output impedance |  |  |  | Feedback circuit |  |  |  | Overall loop |  |  | Closed Gvg loop |  |  | Closed Zout loop
Log scale converter | frequency | w |  | Gvc_DC Gain | Gvc_bluestone(fn>1,fn<=1) |  |  | Gvg_DC Gain | Gvg_bluestone(fn>1,fn<=1) |  |  | Zout_DC Gain | Zout(fn>1,fn<=1) |  |  | Gcv_DC Gain | Gvc(fn>1,fn<=1) |  |  | Gover(fn>1,fn<=1) |  |  | Gvg(fn>1,fn<=1) |  |  | Zout(fn>1,fn<=1)
| Hz | rad | s(f) | Value | (fn>1,fn<=1) | dB | Phase | Value | (fn>1,fn<=1) | dB | Phase | Value | (fn>1,fn<=1) | dB | Phase | Value |  | dB | Phase |  | dB | Phase margin |  | dB | Phase margin |  | dB | Phase margin
-3 | 10 | 62.8319 | 62.8318530717959i | 2.6287 | -6,35858620774122E-33+3,08536500304331E-30i | -590.2139 | 90.1181 | 0.041904 | -1,04342334192899E-34+4,91841674121643E-32i | -626.1635 | 90.1216 | 0.28833 | 2,00000001269112E-15-9,70456970072507E-13i | -240.2605 | -89.8819 | -9090.9091 | -19,9999911111151+0,0133333274218132i | 26.0206 | 179.9618 | 8,60334858327034E-32-6,17073574165237E-29i | -564.1933 | -89.9201 | -1,04342334192899E-34+4,91841674121643E-32i | -626.1635 | 90.1216 | 2,00000001269112E-15-9,70456970072507E-13i | -240.2605 | -89.8819
-2.9 | 12.5893 | 79.1006 | 79.1006165022011i | 2.6287 | -4,01199563678728E-33+1,54634555060569E-30i | -596.2138 | 90.1487 | 0.041904 | -6,5835545655991E-35+2,465047500365E-32i | -632.1635 | 90.153 | 0.28833 | 2,00000000800756E-15-7,70861371913571E-13i | -242.2604 | -89.8513 | -9090.9091 | -19,9999859120704+0,016785660344928i | 26.0206 | 179.9519 | 5,42834250266757E-32-3,09269565713026E-29i | -570.1932 | -89.8994 | -6,5835545655991E-35+2,465047500365E-32i | -632.1635 | 90.153 | 2,00000000800756E-15-7,70861371913571E-13i | -242.2604 | -89.8513
-2.8 | 15.8489 | 99.5818 | 99.5817762032062i | 2.6287 | -2,53139770240684E-33+7,75008648739905E-31i | -602.2138 | 90.1871 | 0.041904 | -4,15394145133421E-35+1,23545019449553E-32i | -638.1634 | 90.1926 | 0.28833 | 2,00000000505242E-15-6,12316952769244E-13i | -244.2604 | -89.8129 | -9090.9091 | -19,9999776721455+0,021131885650393i | 26.0206 | 179.9395 | 3,425050338422E-32-1,55002091637245E-29i | -576.1932 | -89.8734 | -4,15394145133421E-35+1,23545019449553E-32i | -638.1634 | 90.1926 | 2,00000000505242E-15-6,12316952769244E-13i | -244.2604 | -89.8129
-2.7 | 19.9526 | 125.366 | 125.366028613816i | 2.6287 | -1,59720632420941E-30+3,88424440688819E-28i | -548.2138 | 90.2356 | 0.041904 | -2,62096361672986E-32+6,19191751679653E-30i | -584.1634 | 90.2425 | 0.28833 | 2,00000003187866E-14-4,86380644184823E-12i | -226.2604 | -89.7644 | -9090.9091 | -19,9999646127585+0,0266034505338855i | 26.0206 | 179.9238 | 2,16106395694451E-29-7,76851755970633E-27i | -522.1932 | -89.8406 | -2,62096361672986E-32+6,19191751679653E-30i | -584.1634 | 90.2425 | 2,00000003187866E-14-4,86380644184823E-12i | -226.2604 | -89.7644
-2.6 | 25.1189 | 157.8265 | 157.826479197647i | 2.6287 | -1,0077684100792E-30+1,94673370902051E-28i | -554.2138 | 90.2966 | 0.041904 | -1,65371520609366E-32+3,10330910899786E-30i | -590.1634 | 90.3053 | 0.28833 | 2,00000002011408E-14-3,86345878499393E-12i | -228.2604 | -89.7034 | -9090.9091 | -19,9999439150599+0,0334917252248011i | 26.0206 | 179.9041 | 1,36353646341158E-29-3,89349025169935E-27i | -528.1932 | -89.7993 | -1,65371520609366E-32+3,10330910899786E-30i | -590.1634 | 90.3053 | 2,00000002011408E-14-3,86345878499393E-12i | -228.2604 | -89.7034
-2.5 | 31.6228 | 198.6918 | 198.691765315922i | 2.6287 | -6,35858620774125E-31+9,75678082232943E-29i | -560.2137 | 90.3734 | 0.041904 | -1,0434233419282E-32+1,55533819087047E-30i | -596.1633 | 90.3844 | 0.28833 | 2,00000001269112E-14-3,06885439661423E-12i | -230.2603 | -89.6266 | -9090.9091 | -19,9999111115061+0,0421635147877262i | 26.0206 | 179.8792 | 8,60331417013846E-30-1,95137430184472E-27i | -534.1931 | -89.7474 | -1,0434233419282E-32+1,55533819087047E-30i | -596.1633 | 90.3844 | 2,00000001269112E-14-3,06885439661423E-12i | -230.2603 | -89.6266
-2.4 | 39.8107 | 250.1381 | 250.138112470457i | 2.6287 | -4,01199563678728E-31+4,88997398945093E-29i | -566.2136 | 90.4701 | 0.041904 | -6,58355456559407E-33+7,7951507605459E-31i | -602.1632 | 90.4839 | 0.28833 | 2,00000000800756E-14-2,43767769548844E-12i | -232.2602 | -89.5299 | -9090.9091 | -19,9998591215974+0,0530805822119636i | 26.0206 | 179.8479 | 5,42830808960677E-30-9,78009204879365E-28i | -540.193 | -89.682 | -6,58355456559407E-33+7,7951507605459E-31i | -602.1632 | 90.4839 | 2,00000000800756E-14-2,43767769548844E-12i | -232.2602 | -89.5299
-2.3 | 50.1187 | 314.9052 | 314.905226247286i | 2.6287 | -2,53139770240684E-31+2,45079253628221E-29i | -572.2134 | 90.5918 | 0.041904 | -4,15394145133106E-33+3,9068255242072E-31i | -608.163 | 90.6092 | 0.28833 | 2,00000000505243E-14-1,93631622068408E-12i | -234.26 | -89.4082 | -9090.9091 | -19,9997767236986+0,0668242184908288i | 26.0206 | 179.8086 | 3,42501592549989E-30-4,90169951084827E-28i | -546.1929 | -89.5997 | -4,15394145133106E-33+3,9068255242072E-31i | -608.163 | 90.6092 | 2,00000000505243E-14-1,93631622068408E-12i | -234.26 | -89.4082
-2.2 | 63.0957 | 396.4422 | 396.442191629499i | 2.6287 | -1,59720380865255E-31+1,22830593145366E-29i | -578.2131 | 90.745 | 0.041904 | -2,62095960665049E-33+1,95804748544225E-31i | -614.1628 | 90.7669 | 0.28833 | 2,00000000318786E-14-1,53807064544398E-12i | -236.2597 | -89.255 | -9090.9091 | -19,9996461332206+0,0841261574545637i | 26.0205 | 179.759 | 2,16102451564987E-30-2,45670276386001E-28i | -552.1926 | -89.496 | -2,62095960665049E-33+1,95804748544225E-31i | -614.1628 | 90.7669 | 2,00000000318786E-14-1,53807064544398E-12i | -236.2597 | -89.255
-2.1 | 79.4328 | 499.0911 | 499.09114934975i | 2.6287 | -1,00776841007919E-28+6,15611251669284E-27i | -524.2127 | 90.9379 | 0.041904 | -1,65371520608107E-30+9,81345549599949E-29i | -560.1623 | 90.9654 | 0.28833 | 2,00000002011407E-13-1,22173294067379E-11i | -218.2593 | -89.0621 | -9090.9091 | -19,9994391647536+0,105907461562754i | 26.0205 | 179.6966 | 1,36350205121629E-27-1,23129470788392E-25i | -498.1922 | -89.3655 | -1,65371520608107E-30+9,81345549599949E-29i | -560.1623 | 90.9654 | 2,00000002011407E-13-1,22173294067379E-11i | -218.2593 | -89.0621
-2 | 100 | 628.3185 | 628.318530717959i | 2.6287 | -6,35858222085225E-32+3,08536500296116E-30i | -590.212 | 91.1806 | 0.041904 | -1,04342270637344E-33+4,91835595414412E-32i | -626.1616 | 91.2153 | 0.28833 | 2,00000000126911E-14-9,7045697007227E-13i | -240.2586 | -88.8194 | -9090.9091 | -19,9991111506154+0,133327407685173i | 26.0204 | 179.618 | 8,60296208344143E-31-6,17130353672796E-29i | -564.1916 | -89.2013 | -1,04342270637344E-33+4,91835595414412E-32i | -626.1616 | 91.2153 | 2,00000000126911E-14-9,7045697007227E-13i | -240.2586 | -88.8194
-1.9 | 125.8925 | 791.0062 | 791.006165022012i | 2.6287 | -4,01199404957816E-32+1,5463455505645E-30i | -596.2109 | 91.4862 | 0.041904 | -6,58355203540503E-34+2,46499921551665E-32i | -632.1606 | 91.5299 | 0.28833 | 2,00000000080076E-14-7,70861371913381E-13i | -242.2576 | -88.5138 | -9090.9091 | -19,9985913052791+0,167844898640119i | 26.0203 | 179.5191 | 5,42796080970155E-31-3,09314666098222E-29i | -570.1907 | -88.9947 | -6,58355203540503E-34+2,46499921551665E-32i | -632.1606 | 91.5299 | 2,00000000080076E-14-7,70861371913381E-13i | -242.2576 | -88.5138
-1.8 | 158.4893 | 995.8178 | 995.817762032061i | 2.6287 | -2,53139707052753E-32+7,75008648719267E-31i | -602.2092 | 91.8708 | 0.041904 | -4,15394044404466E-34+1,23541184049701E-32i | -638.1589 | 91.9258 | 0.28833 | 2,00000000050524E-14-6,12316952769094E-13i | -244.2558 | -88.1292 | -9090.9091 | -19,9977674613001+0,211295503434653i | 26.0201 | 179.3946 | 3,42467057088911E-31-1,55037914657684E-29i | -576.1891 | -88.7346 | -4,15394044404466E-34+1,23541184049701E-32i | -638.1589 | 91.9258 | 2,00000000050524E-14-6,12316952769094E-13i | -244.2558 | -88.1292
-1.7 | 199.5262 | 1253.6603 | 1253.66028613816i | 2.6287 | -1,59720380865253E-29+3,8842444058538E-28i | -548.2065 | 92.3547 | 0.041904 | -2,62095960663054E-31+6,19161285872868E-30i | -584.1561 | 92.4239 | 0.28833 | 2,00000000318785E-13-4,86380644183641E-12i | -226.2531 | -87.6453 | -9090.9091 | -19,9964618956142+0,265987912425721i | 26.0198 | 179.2379 | 2,16068044906068E-28-7,77136289455863E-27i | -522.1867 | -88.4074 | -2,62095960663054E-31+6,19161285872868E-30i | -584.1561 | 92.4239 | 2,00000000318785E-13-4,86380644183641E-12i | -226.2531 | -87.6453
-1.6 | 251.1886 | 1578.2648 | 1578.26479197647i | 2.6287 | -1,00776740861797E-29+1,94673370850209E-28i | -554.2022 | 92.9634 | 0.041904 | -1,65371360963973E-31+3,10306711099021E-30i | -590.1519 | 93.0506 | 0.28833 | 2,00000000201141E-13-3,86345878498456E-12i | -228.2489 | -87.0366 | -9090.9091 | -19,9943930625986+0,334824297658745i | 26.0194 | 179.0406 | 1,36315602168059E-28-3,89575014574804E-27i | -528.1829 | -87.996 | -1,65371360963973E-31+3,10306711099021E-30i | -590.1519 | 93.0506 | 2,00000000201141E-13-3,86345878498456E-12i | -228.2489 | -87.0366
-1.5 | 316.2278 | 1986.9177 | 1986.91765315922i | 2.6287 | -6,35858222085227E-30+9,75678081973114E-29i | -560.1955 | 93.7287 | 0.041904 | -1,04342270636551E-31+1,55514596526963E-30i | -596.1451 | 93.8385 | 0.28833 | 2,00000000126911E-13-3,06885439660679E-12i | -230.2421 | -86.2713 | -9090.9091 | -19,9911150599725+0,421449710418927i | 26.0187 | 178.7923 | 8,59952242843869E-29-1,95316910245743E-27i | -534.1768 | -87.479 | -1,04342270636551E-31+1,55514596526963E-30i | -596.1451 | 93.8385 | 2,00000000126911E-13-3,06885439660679E-12i | -230.2421 | -86.2713
-1.4 | 398.1072 | 2501.3811 | 2501.38112470457i | 2.6287 | -4,01199404957819E-30+4,88997398814869E-29i | -566.1847 | 94.6903 | 0.041904 | -6,58355203535496E-32+7,79362385957392E-31i | -602.1343 | 94.8285 | 0.28833 | 2,00000000080076E-13-2,43767769548253E-12i | -232.2313 | -85.3097 | -9090.9091 | -19,9859219770274+0,530435923314671i | 26.0175 | 178.4797 | 5,42452213732842E-29-9,79434491736353E-28i | -540.1672 | -86.83 | -6,58355203535496E-32+7,79362385957392E-31i | -602.1343 | 94.8285 | 2,00000000080076E-13-2,43767769548253E-12i | -232.2313 | -85.3097
-1.3 | 501.1872 | 3149.0523 | 3149.05226247286i | 2.6287 | -2,53139707052752E-30+2,45079253562955E-29i | -572.1678 | 95.8971 | 0.041904 | -4,15394044401307E-32+3,90561266427994E-31i | -608.1174 | 96.0711 | 0.28833 | 2,00000000050524E-13-1,93631622067938E-12i | -234.2144 | -84.1029 | -9090.9091 | -19,9776970195209+0,667504446925905i | 26.0158 | 178.0863 | 3,42123345508462E-29-4,91301626146618E-28i | -546.152 | -86.0166 | -4,15394044401307E-32+3,90561266427994E-31i | -608.1174 | 96.0711 | 2,00000000050524E-13-1,93631622067938E-12i | -234.2144 | -84.1029
-1.2 | 630.9573 | 3964.4219 | 3964.421916295i | 2.6287 | -1,59720632420935E-24+1,22830589514489E-23i | -458.141 | 97.4088 | 0.041904 | -2,62096361451755E-26+1,95708401782648E-25i | -494.0906 | 97.6278 | 0.28833 | 2,00000003187866E-11-1,53807064502986E-10i | -196.1877 | -82.5912 | -9090.9091 | -19,9646751983494+0,839790565386756i | 26.0129 | 177.5913 | 2,15725084660731E-23-2,46568601209902E-22i | -432.1281 | -84.9999 | -2,62096361451755E-26+1,95708401782648E-25i | -494.0906 | 97.6278 | 2,00000003187866E-11-1,53807064502986E-10i | -196.1877 | -82.5912
-1.1 | 794.3282 | 4990.9115 | 4990.9114934975i | 2.6287 | -1,00776740861796E-27+6,15611250029875E-27i | -524.099 | 99.297 | 0.041904 | -1,65371360951397E-29+9,80580284706552E-29i | -560.0485 | 99.5727 | 0.28833 | 2,0000000020114E-12-1,22173294064415E-11i | -218.1456 | -80.703 | -9090.9091 | -19,944071739801+1,05614262006736i | 26.0084 | 176.9687 | 1,3597252709015E-26-1,238422954556E-25i | -498.0906 | -83.7343 | -1,65371360951397E-29+9,80580284706552E-29i | -560.0485 | 99.5727 | 2,0000000020114E-12-1,22173294064415E-11i | -218.1456 | -80.703
-1 | 1000 | 6283.1853 | 6283.18530717959i | 2.6287 | -6,35858182216334E-31+3,08536500213951E-30i | -590.0332 | 101.645 | 0.041904 | -1,04342264281003E-32+4,91227725904627E-32i | -625.9827 | 101.992 | 0.28833 | 2,00000000012691E-13-9,70456970069917E-13i | -240.0798 | -78.355 | -9090.9091 | -19,911504424778+1,32743362833293i | 26.0013 | 176.1859 | 8,56527574921034E-30-6,22783184260806E-29i | -564.0319 | -82.1691 | -1,04342264281003E-32+4,91227725904627E-32i | -625.9827 | 101.992 | 2,00000000012691E-13-9,70456970069917E-13i | -240.0798 | -78.355
-0.9 | 1258.9254 | 7910.0617 | 7910.06165022012i | 2.6287 | -4,01199389085725E-31+1,5463455501527E-30i | -595.9309 | 104.5447 | 0.041904 | -6,58355178233605E-33+2,46017073676543E-32i | -631.8803 | 104.9816 | 0.28833 | 2,00000000008008E-13-7,70861371911512E-13i | -241.9776 | -75.4553 | -9090.9091 | -19,8601060141177+1,66682614281804i | 25.9901 | 175.2025 | 5,39037321121689E-30-3,13793161907025E-29i | -569.9408 | -80.2528 | -6,58355178233605E-33+2,46017073676543E-32i | -631.8803 | 104.9816 | 2,00000000008008E-13-7,70861371911512E-13i | -241.9776 | -75.4553
-0.8 | 1584.8932 | 9958.1776 | 9958.17762032061i | 2.6287 | -2,5313970073396E-31+7,75008648512877E-31i | -601.7736 | 108.0885 | 0.041904 | -4,15394034328444E-33+1,23157644369224E-32i | -637.7228 | 108.6386 | 0.28833 | 2,00000000005053E-13-6,12316952767609E-13i | -243.8202 | -71.9115 | -9090.9091 | -19,7791863562896+2,08985985390929i | 25.9724 | 173.9685 | 3,38723785403282E-30-1,58580669846669E-29i | -575.8012 | -77.943 | -4,15394034328444E-33+1,23157644369224E-32i | -637.7228 | 108.6386 | 2,00000000005053E-13-6,12316952767609E-13i | -243.8202 | -71.9115
-0.7 | 1995.2623 | 12536.6029 | 12536.6028613816i | 2.6287 | -1,59720355709685E-28+3,8842443955098E-28i | -547.5354 | 112.3525 | 0.041904 | -2,6209592054233E-30+6,16114720471073E-30i | -583.4844 | 113.045 | 0.28833 | 2,00000000031877E-12-4,86380644171845E-12i | -225.582 | -67.6475 | -9090.9091 | -19,6522794066804+2,61409683363141i | 25.9444 | 172.4231 | 2,12348995980584E-27-8,05095009056627E-27i | -521.591 | -75.2244 | -2,6209592054233E-30+6,16114720471073E-30i | -583.4844 | 113.045 | 2,00000000031877E-12-4,86380644171845E-12i | -225.582 | -67.6475
-0.6 | 2511.8864 | 15782.6479 | 15782.6479197648i | 2.6287 | -1,00776730847183E-28+1,94673370331779E-28i | -553.1827 | 117.3693 | 0.041904 | -1,65371344986982E-30+3,07886738679018E-30i | -589.1314 | 118.241 | 0.28833 | 2,00000000020114E-12-3,86345878489082E-12i | -227.2293 | -62.6307 | -9090.9091 | -19,4544477039215+3,25782421472354i | 25.9005 | 170.4935 | 1,32634402020998E-27-4,11557577650037E-27i | -527.2822 | -72.1372 | -1,65371344986982E-30+3,07886738679018E-30i | -589.1314 | 118.241 | 2,00000000020114E-12-3,86345878489082E-12i | -227.2293 | -62.6307
-0.5 | 3162.2777 | 19869.1765 | 19869.1765315922i | 2.6287 | -6,35858182216337E-29+9,75678079374822E-29i | -558.6766 | 123.0926 | 0.041904 | -1,0434226427307E-30+1,53592344355885E-30i | -594.6246 | 124.1901 | 0.28833 | 2,00000000012691E-12-3,06885439653234E-12i | -228.7232 | -56.9074 | -9090.9091 | -19,1489361702055+4,03695020451429i | 25.8317 | 168.0953 | 8,23724392249124E-28-2,12501250833575E-27i | -532.8448 | -68.812 | -1,0434226427307E-30+1,53592344355885E-30i | -594.6246 | 124.1901 | 2,00000000012691E-12-3,06885439653234E-12i | -228.7232 | -56.9074
-0.4 | 3981.0717 | 25013.8112 | 25013.8112470457i | 2.6287 | -4,01199389085728E-29+4,88997397512639E-29i | -563.9785 | 129.3673 | 0.041904 | -6,58355178183546E-31+7,64093395469797E-31i | -599.9256 | 130.7487 | 0.28833 | 2,00000000008008E-12-2,4376776954234E-12i | -230.0251 | -50.6327 | -9090.9091 | -18,6839109645994+4,95879928602959i | 25.725 | 165.1361 | 5,07113371907341E-28-1,11258510812008E-27i | -538.2536 | -65.4966 | -6,58355178183546E-31+7,64093395469797E-31i | -599.9256 | 130.7487 | 2,00000000008008E-12-2,4376776954234E-12i | -230.0251 | -50.6327
-0.3 | 5011.8723 | 31490.5226 | 31490.5226247286i | 2.6287 | -2,53139700733959E-29+2,45079252910294E-29i | -569.0608 | 135.9269 | 0.041904 | -4,15394034296857E-31+3,78432676794378E-31i | -605.0064 | 137.6658 | 0.28833 | 2,00000000005052E-12-1,93631622063241E-12i | -231.1074 | -44.0731 | -9090.9091 | -17,9914458364455+6,01138864517741i | 25.561 | 161.5242 | 3,08108257669554E-28-5,93105122700781E-28i | -543.4998 | -62.5489 | -4,15394034296857E-31+3,78432676794378E-31i | -605.0064 | 137.6658 | 2,00000000005052E-12-1,93631622063241E-12i | -231.1074 | -44.0731
-0.2 | 6309.5734 | 39644.2192 | 39644.21916295i | 2.6287 | -1,59720380865247E-23+1,22830556803938E-23i | -453.915 | 142.4385 | 0.041904 | -2,62095958450837E-25+1,86074267763053E-25i | -489.8582 | 144.6273 | 0.28833 | 2,00000000318786E-10-1,5380706412991E-10i | -191.9616 | -37.5616 | -9090.9091 | -16,9932699471825+7,14801898888907i | 25.3131 | 157.1865 | 1,83617639565958E-22-3,22897712486943E-22i | -428.6019 | -60.375 | -2,62095958450837E-25+1,86074267763053E-25i | -489.8582 | 144.6273 | 2,00000000318786E-10-1,5380706412991E-10i | -191.9616 | -37.5616
-0.1 | 7943.2823 | 49909.1149 | 49909.114934975i | 2.6287 | -1,00776730847184E-26+6,15611233635763E-27i | -518.5556 | 148.5806 | 0.041904 | -1,65371344861234E-28+9,04054037486715E-29i | -554.4952 | 151.3354 | 0.28833 | 2,00000000020113E-11-1,22173294034781E-11i | -212.6022 | -31.4194 | -9090.9091 | -15,6198077996701+8,27150290434433i | 24.9471 | 152.0964 | 1,06491015581558E-25-1,79514793676365E-25i | -493.6085 | -59.3229 | -1,65371344861234E-28+9,04054037486715E-29i | -554.4952 | 151.3354 | 2,00000000020113E-11-1,22173294034781E-11i | -212.6022 | -31.4194
0 | 10000 | 62831.8531 | 62831.8530717959i | 2.6287 | -6,35858178229446E-30+3,08536499392297E-30i | -583.0146 | 154.116 | 0.041904 | -1,04342263637514E-31+4,30440787061298E-32i | -618.9483 | 157.5825 | 0.28833 | 2,00000000001269E-12-9,70456970046375E-13i | -233.0612 | -25.884 | -9090.9091 | -13,8461538461485+9,23076923078014i | 24.4236 | 146.3099 | 5,95616093493359E-29-1,01415039444781E-28i | -558.591 | -59.574 | -1,04342263637514E-31+4,30440787061298E-32i | -618.9483 | 157.5825 | 2,00000000001269E-12-9,70456970046375E-13i | -233.0612 | -25.884
0.1 | 12589.2541 | 79100.6165 | 79100.6165022012i | 2.6287 | -4,01199387498517E-30+1,54634554603469E-30i | -587.3313 | 158.9218 | 0.041904 | -6,58355175653354E-32+1,97732292246068E-32i | -623.2557 | 163.2827 | 0.28833 | 2,000000000008E-12-7,70861371892814E-13i | -233.3779 | -21.0782 | -9090.9091 | -11,7343554935107+9,84845221454952i | 23.7049 | 139.9938 | 3,18490521495594E-29-5,76572983158348E-29i | -563.6264 | -61.0844 | -6,58355175653354E-32+1,97732292246068E-32i | -623.2557 | 163.2827 | 2,000000000008E-12-7,70861371892814E-13i | -233.3779 | -21.0782
0.2 | 15848.9319 | 99581.7762 | 99581.7762032062i | 2.6287 | -2,53139700102079E-30+7,7500864644898E-31i | -591.5437 | 162.9776 | 0.041904 | -4,15394033289569E-32+8,48036793695979E-33i | -627.4535 | 168.4615 | 0.28833 | 2,00000000000505E-12-6,12316952752758E-13i | -233.5903 | -17.0224 | -9090.9091 | -9,45003637680569+9,98486554808189i | 22.7646 | 133.4237 | 1,61834366103893E-29-3,25995186052921E-29i | -568.779 | -63.5987 | -4,15394033289569E-32+8,48036793695979E-33i | -627.4535 | 168.4615 | 2,00000000000505E-12-6,12316952752758E-13i | -233.5903 | -17.0224
0.3 | 19952.6231 | 125366.0286 | 125366.028613816i | 2.6287 | -1,59720353194128E-27+3,88424429206996E-28i | -535.6833 | 166.3316 | 0.041904 | -2,62095916332953E-29+3,1145833305886E-30i | -571.5699 | 173.2231 | 0.28833 | 2,00000000003187E-11-4,86380644053869E-12i | -213.7299 | -13.6684 | -9090.9091 | -7,22187163403297+9,60635221002468i | 21.5968 | 126.9351 | 7,8034570071638E-27-1,81484510461788E-26i | -514.0865 | -66.7333 | -2,62095916332953E-29+3,1145833305886E-30i | -571.5699 | 173.2231 | 2,00000000003187E-11-4,86380644053869E-12i | -213.7299 | -13.6684
0.4 | 25118.8643 | 157826.4792 | 157826.479197648i | 2.6287 | -1,00776729845722E-27+1,94673365147506E-28i | -539.7737 | 169.0667 | 0.041904 | -1,65371343264792E-29+6,5889573244216E-31i | -575.6239 | 177.7183 | 0.28833 | 2,00000000002011E-11-3,86345878395372E-12i | -213.8203 | -10.9333 | -9090.9091 | -5,25727132199047+8,80377900037224i | 20.2179 | 120.844 | 3,58424483340154E-27-9,8956112791649E-27i | -519.5558 | -70.0893 | -1,65371343264792E-29+6,5889573244216E-31i | -575.6239 | 177.7183 | 2,00000000002011E-11-3,86345878395372E-12i | -213.8203 | -10.9333
0.5 | 31622.7766 | 198691.7653 | 198691.765315922i | 2.6287 | -6,35858178229449E-28+9,75678053391908E-29i | -543.8317 | 171.2764 | 0.041904 | -1,04342263558173E-29-3,8632834378406E-31i | -579.6248 | -177.8796 | 0.28833 | 2,00000000001269E-11-3,06885439578796E-12i | -213.8783 | -8.7236 | -9090.9091 | -3,67346938774109+7,74435345348962i | 18.6611 | 115.3769 | 1,58020598244273E-27-5,28272282464345E-27i | -525.1707 | -73.3466 | -1,04342263558173E-29-3,8632834378406E-31i | -579.6248 | -177.8796 | 2,00000000001269E-11-3,06885439578796E-12i | -213.8783 | -8.7236
0.6 | 39810.7171 | 250138.1125 | 250138.112470457i | 2.6287 | -4,01199387498517E-28+4,88997384490333E-29i | -547.8688 | 173.0508 | 0.041904 | -6,58355175152742E-30-7,62805460967217E-31i | -583.5729 | -173.3909 | 0.28833 | 2,00000000000801E-11-2,43767769483211E-12i | -213.9154 | -6.9492 | -9090.9091 | -2,48633456312617+6,59885078653972i | 16.9659 | 110.6456 | 6,74833826316622E-28-2,7690360035875E-27i | -530.9029 | -76.3036 | -6,58355175152742E-30-7,62805460967217E-31i | -583.5729 | -173.3909 | 2,00000000000801E-11-2,43767769483211E-12i | -213.9154 | -6.9492
0.7 | 50118.7234 | 314905.2262 | 314905.226247286i | 2.6287 | -2,53139700102079E-28+2,45079246383681E-29i | -551.8923 | 174.4701 | 0.041904 | -4,15394032973704E-30-8,34426190177572E-31i | -587.459 | -168.6418 | 0.28833 | 2,00000000000505E-11-1,93631622016274E-12i | -213.9389 | -5.5299 | -9090.9091 | -1,64420413948296+5,49369416126863i | 15.1699 | 106.6619 | 2,81574300284699E-28-1,43096812357662E-27i | -536.7224 | -78.868 | -4,15394032973704E-30-8,34426190177572E-31i | -587.459 | -168.6418 | 2,00000000000505E-11-1,93631622016274E-12i | -213.9389 | -5.5299
0.8 | 63095.7344 | 396442.1916 | 396442.1916295i | 2.6287 | -1,59720355709678E-22+1,22830229698433E-23i | -435.9072 | 175.6024 | 0.041904 | -2,62095898420256E-24-7,77334303270726E-25i | -471.2647 | -163.4805 | 0.28833 | 2,00000000031877E-09-1,53807060399158E-10i | -173.9538 | -4.3976 | -9090.9091 | -1,06988190247834+4,50033229625824i | 13.3037 | 103.3729 | 1,1560423306432E-22-7,31936059153279E-22i | -422.6035 | -81.0247 | -2,62095898420256E-24-7,77334303270726E-25i | -471.2647 | -163.4805 | 2,00000000031877E-09-1,53807060399158E-10i | -173.9538 | -4.3976
0.9 | 79432.8235 | 499091.1493 | 499091.14934975i | 2.6287 | -1,00776729845723E-25+6,1561106969466E-27i | -499.9166 | 176.5043 | 0.041904 | -1,65371342007309E-27-6,74856826329883E-28i | -534.9618 | -157.8003 | 0.28833 | 2,00000000002011E-10-1,22173293738436E-11i | -193.9632 | -3.4957 | -9090.9091 | -0,688644796456759+3,64673337032604i | 11.3903 | 100.6937 | 4,69496763022095E-26-3,71745237278594E-25i | -488.5264 | -82.8019 | -1,65371342007309E-27-6,74856826329883E-28i | -534.9618 | -157.8003 | 2,00000000002011E-10-1,22173293738436E-11i | -193.9632 | -3.4957
1 | 100000 | 628318.5307 | 628318.530717959i | 2.6287 | -6,35858177830759E-29+3,08536491175778E-30i | -563.9226 | 177.222 | 0.041904 | -1,04342263494617E-30-5,64825297592461E-31i | -598.5147 | -151.5724 | 0.28833 | 2,00000000000126E-11-9,70456969810982E-13i | -213.9692 | -2.778 | -9090.9091 | -0,440097799509307+2,93398533007656i | 9.4458 | 98.5308 | 1,89315630973012E-29-1,87917718884814E-28i | -554.4768 | -84.2472 | -1,04342263494617E-30-5,64825297592461E-31i | -598.5147 | -151.5724 | 2,00000000000126E-11-9,70456969810982E-13i | -213.9692 | -2.778
1.1 | 125892.5412 | 791006.165 | 791006.165022013i | 2.6287 | -4,01199387339793E-29+1,54634550485454E-30i | -567.9263 | 177.7927 | 0.041904 | -6,58355174899719E-31-4,63074578998358E-31i | -601.8851 | -144.8782 | 0.28833 | 2,00000000000079E-11-7,70861371705829E-13i | -213.973 | -2.2073 | -9090.9091 | -0,279956392815905+2,34962811407941i | 7.4812 | 96.7947 | 7,59849645567341E-30-9,46998452940874E-29i | -560.4451 | -85.4125 | -6,58355174899719E-31-4,63074578998358E-31i | -601.8851 | -144.8782 | 2,00000000000079E-11-7,70861371705829E-13i | -213.973 | -2.2073
1.2 | 158489.3192 | 995817.762 | 995817.762032062i | 2.6287 | -2,53139700038892E-29+7,75008625810017E-31i | -571.9287 | 178.2464 | 0.041904 | -4,15394032872975E-31-3,75059279011185E-31i | -605.0415 | -137.9211 | 0.28833 | 2,00000000000051E-11-6,12316952604233E-13i | -213.9753 | -1.7536 | -9090.9091 | -0,177557768777275+1,87606732670053i | 5.5037 | 95.4066 | 3,04072367199218E-30-4,76283208357558E-29i | -566.425 | -86.347 | -4,15394032872975E-31-3,75059279011185E-31i | -605.0415 | -137.9211 | 2,00000000000051E-11-6,12316952604233E-13i | -213.9753 | -1.7536
1.3 | 199526.2315 | 1253660.2861 | 1253660.28613816i | 2.6287 | -1,59720352942572E-26+3,88424325767154E-28i | -515.9302 | 178.6069 | 0.041904 | -2,62095913938966E-28-3,01541788804896E-28i | -547.9691 | -130.9967 | 0.28833 | 2,00000000000317E-10-4,86380642874099E-12i | -193.9768 | -1.3931 | -9090.9091 | -0,112399635395561+1,49511171154803i | 3.5179 | 94.2993 | 1,21451318509492E-27-2,39236357782974E-26i | -512.4123 | -87.0938 | -2,62095913938966E-28-3,01541788804896E-28i | -547.9691 | -130.9967 | 2,00000000000317E-10-4,86380642874099E-12i | -193.9768 | -1.3931
1.4 | 251188.6432 | 1578264.792 | 1578264.79197648i | 2.6287 | -1,00776729745576E-26+1,94673313304777E-28i | -519.9312 | 178.8933 | 0.041904 | -1,65371341847664E-28-2,41338262045859E-28i | -550.6757 | -124.42 | 0.28833 | 2,00000000000201E-10-3,86345877458246E-12i | -193.9778 | -1.1067 | -9090.9091 | -0,0710667688719075+1,19007768313093i | 1.527 | 93.4174 | 4,84511290384383E-28-1,20070485082749E-26i | -518.4042 | -87.6892 | -1,65371341847664E-28-2,41338262045859E-28i | -550.6757 | -124.42 | 2,00000000000201E-10-3,86345877458246E-12i | -193.9778 | -1.1067
1.5 | 316227.766 | 1986917.6532 | 1986917.65315922i | 2.6287 | -6,35858177830761E-27+9,7567779356277E-29i | -523.9318 | 179.1209 | 0.041904 | -1,04342262701198E-28-1,92611503240736E-28i | -553.1888 | -118.4455 | 0.28833 | 2,00000000000126E-10-3,06885438834413E-12i | -193.9784 | -0.87909 | -9090.9091 | -0,0448989772991765+0,946553552566751i | -0.46734 | 92.7157 | 1,93140690753458E-28-6,02311886505373E-27i | -524.3991 | -88.1634 | -1,04342262701198E-28-1,92611503240736E-28i | -553.1888 | -118.4455 | 2,00000000000126E-10-3,06885438834413E-12i | -193.9784 | -0.87909
1.6 | 398107.1706 | 2501381.1247 | 2501381.12470457i | 2.6287 | -4,01199387339796E-27+4,88997254267286E-29i | -527.9321 | 179.3017 | 0.041904 | -6,58355169893589E-29-1,53452689181443E-28i | -555.5468 | -113.2207 | 0.28833 | 2,0000000000008E-10-2,43767768891927E-12i | -193.9788 | -0.69831 | -9090.9091 | -0,0283528292921139+0,752497643152428i | -2.4637 | 92.1578 | 7,69544492790451E-29-3,0204023796414E-27i | -530.3959 | -88.5405 | -6,58355169893589E-29-1,53452689181443E-28i | -555.5468 | -113.2207 | 2,0000000000008E-10-2,43767768891927E-12i | -193.9788 | -0.69831
1.7 | 501187.2336 | 3149052.2625 | 3149052.26247286i | 2.6287 | -2,53139700038891E-27+2,45079181117552E-29i | -531.9324 | 179.4453 | 0.041904 | -4,15394029714318E-29-1,22120311923476E-28i | -557.7888 | -108.7858 | 0.28833 | 2,00000000000051E-10-1,936316215466E-12i | -193.979 | -0.5547 | -9090.9091 | -0,0178987899915991+0,598043002779282i | -4.4615 | 91.7143 | 3,06521543559022E-29-1,51432292541846E-27i | -536.3939 | -88.8404 | -4,15394029714318E-29-1,22120311923476E-28i | -557.7888 | -108.7858 | 2,00000000000051E-10-1,936316215466E-12i | -193.979 | -0.5547
1.8 | 630957.3445 | 3964421.9163 | 3964421.916295i | 2.6287 | -1,59720353194122E-21+1,22826958643381E-23i | -415.9325 | 179.5594 | 0.041904 | -2,62095695112305E-23-9,71181430973919E-23i | -439.9487 | -105.1028 | 0.28833 | 2,00000000003186E-08-1,53807023091633E-10i | -153.9791 | -0.44062 | -9090.9091 | -0,0112971040456099+0,475199387659329i | -6.46 | 91.3619 | 1,22070449288163E-23-7,59128899238925E-22i | -422.3926 | -89.0787 | -2,62095695112305E-23-9,71181430973919E-23i | -439.9487 | -105.1028 | 2,00000000003186E-08-1,53807023091633E-10i | -153.9791 | -0.44062
1.9 | 794328.2347 | 4990911.4935 | 4990911.49349751i | 2.6287 | -1,00776729735561E-27+6,15611069694657E-30i | -539.9326 | 179.65 | 0.041904 | -1,65371341831699E-29-7,72010771439646E-29i | -562.0527 | -102.0905 | 0.28833 | 2,0000000000002E-10-1,22173293738436E-12i | -193.9792 | -0.35 | -9090.9091 | -0,00712947698722048+0,377542991345704i | -8.4591 | 91.0818 | 4,8606573073897E-30-3,80519369873557E-28i | -548.3918 | -89.2682 | -1,65371341831699E-29-7,72010771439646E-29i | -562.0527 | -102.0905 | 2,0000000000002E-10-1,22173293738436E-12i | -193.9792 | -0.35
2 | 1000000 | 6283185.3072 | 6283185.30717959i | 2.6287 | -6,35858177790889E-28+3,08536409010592E-30i | -543.9327 | 179.722 | 0.041904 | -1,04342262694842E-29-6,13517628061038E-29i | -564.1196 | -99.6521 | 0.28833 | 2,00000000000012E-10-9,70456967457038E-13i | -193.9793 | -0.27801 | -9090.9091 | -0,00449898772740446+0,29993251518705i | -10.4586 | 90.8594 | 1,9353171264377E-30-1,90728423582252E-28i | -554.3912 | -89.4186 | -1,04342262694842E-29-6,13517628061038E-29i | -564.1196 | -99.6521 | 2,00000000000012E-10-9,70456967457038E-13i | -193.9793 | -0.27801
2.1 | 1258925.4118 | 7910061.6502 | 7910061.65022012i | 2.6287 | -4,01199387323924E-28+1,54634509305311E-30i | -547.9327 | 179.7792 | 0.041904 | -6,58355169868283E-30-4,87478553404773E-29i | -566.1624 | -97.6914 | 0.28833 | 2,00000000000007E-10-7,70861369836026E-13i | -193.9793 | -0.22083 | -9090.9091 | -0,00283890502357335+0,238264645083393i | -12.4582 | 90.6826 | 7,70527591355693E-31-9,55960195552623E-29i | -560.3909 | -89.5382 | -6,58355169868283E-30-4,87478553404773E-29i | -566.1624 | -97.6914 | 2,00000000000007E-10-7,70861369836026E-13i | -193.9793 | -0.22083
2.2 | 1584893.1925 | 9958177.6203 | 9958177.62032063i | 2.6287 | -2,53139700032573E-28+7,75008419420393E-31i | -551.9328 | 179.8246 | 0.041904 | -4,15394029704244E-30-3,87290239433447E-29i | -568.1896 | -96.1219 | 0.28833 | 2,00000000000005E-10-6,12316951118993E-13i | -193.9794 | -0.17542 | -9090.9091 | -0,00179132181117517+0,189270249631119i | -14.458 | 90.5423 | 3,06768628932771E-31-4,79132025061972E-29i | -566.3907 | -89.6332 | -4,15394029704244E-30-3,87290239433447E-29i | -568.1896 | -96.1219 | 2,00000000000005E-10-6,12316951118993E-13i | -193.9794 | -0.17542
2.3 | 1995262.315 | 12536602.8614 | 12536602.8613816i | 2.6287 | -1,59720352917417E-25+3,88423291368721E-28i | -495.9328 | 179.8607 | 0.041904 | -2,62095893969078E-27-3,07671788495861E-26i | -510.2068 | -94.8691 | 0.28833 | 2,00000000000031E-09-4,86380631076425E-12i | -173.9794 | -0.13934 | -9090.9091 | -0,00113028501109533+0,150347672836585i | -16.4578 | 90.4307 | 1,22130982936599E-28-2,40140223947959E-26i | -512.3906 | -89.7086 | -2,62095893969078E-27-3,07671788495861E-26i | -510.2068 | -94.8691 | 2,00000000000031E-09-4,86380631076425E-12i | -173.9794 | -0.13934
2.4 | 2511886.4315 | 15782647.9198 | 15782647.9197648i | 2.6287 | -1,00776729735561E-25+1,94672794877488E-28i | -499.9328 | 179.8893 | 0.041904 | -1,65371329256853E-27-2,4441053963311E-26i | -512.2178 | -93.8708 | 0.28833 | 2,0000000000002E-09-3,86345868087021E-12i | -173.9794 | -0.11068 | -9090.9091 | -0,000713176502576235+0,119427892367407i | -18.4577 | 90.3421 | 4,86222340603869E-29-1,20356912680608E-26i | -518.3905 | -89.7685 | -1,65371329256853E-27-2,4441053963311E-26i | -512.2178 | -93.8708 | 2,0000000000002E-09-3,86345868087021E-12i | -173.9794 | -0.11068
2.5 | 3162277.6602 | 19869176.5316 | 19869176.5315927i | 2.6287 | -6,3585817779086E-26+9,75675195271312E-29i | -503.9328 | 179.9121 | 0.041904 | -1,04342254760646E-27-1,9415128954562E-26i | -514.2247 | -93.0763 | 0.28833 | 2,00000000000013E-09-3,06885431390576E-12i | -173.9794 | -0.087916 | -9090.9091 | -0,000449989873265223+0,0948661953247115i | -20.4577 | 90.2718 | 1,9357114719068E-29-6,03218851370803E-27i | -524.3905 | -89.8161 | -1,04342254760646E-27-1,9415128954562E-26i | -514.2247 | -93.0763 | 2,00000000000013E-09-3,06885431390576E-12i | -173.9794 | -0.087916
2.6 | 3981071.7055 | 25013811.247 | 25013811.2470457i | 2.6287 | -4,01199387323924E-26+4,88995952036814E-29i | -507.9328 | 179.9302 | 0.041904 | -6,58355119806926E-28-1,54224410419967E-26i | -516.229 | -92.4444 | 0.28833 | 2,00000000000008E-09-2,43767762979082E-12i | -173.9794 | -0.069834 | -9090.9091 | -0,000283926772377492+0,0753555231646083i | -22.4576 | 90.2159 | 7,70627013315992E-30-3,0232728564157E-27i | -530.3904 | -89.854 | -6,58355119806926E-28-1,54224410419967E-26i | -516.229 | -92.4444 | 2,00000000000008E-09-2,43767762979082E-12i | -173.9794 | -0.069834
2.7 | 5011872.3363 | 31490522.6247 | 31490522.6247286i | 2.6287 | -2,53139700032573E-26+2,45078528456265E-29i | -511.9328 | 179.9445 | 0.041904 | -4,15393998117661E-28-1,22507088756144E-26i | -518.2318 | -91.942 | 0.28833 | 2,00000000000005E-09-1,93631616849861E-12i | -173.9794 | -0.055471 | -9090.9091 | -0,000179146620296158+0,0598573332877168i | -24.4576 | 90.1715 | 3,06793745641489E-30-1,51523112981925E-27i | -536.3904 | -89.884 | -4,15393998117661E-28-1,22507088756144E-26i | -518.2318 | -91.942 | 2,00000000000005E-09-1,93631616849861E-12i | -173.9794 | -0.055471
2.8 | 6309573.4448 | 39644219.163 | 39644219.1629509i | 2.6287 | -1,59720352914894E-26+1,2283022969843E-29i | -515.9328 | 179.9559 | 0.041904 | -2,62095893965057E-28-9,73119848037249E-27i | -520.2335 | -91.5428 | 0.28833 | 2,00000000000003E-09-1,53807060399156E-12i | -173.9794 | -0.044062 | -9090.9091 | -0,000113034248923756+0,0475465270570916i | -26.4576 | 90.1362 | 1,22137192897871E-30-7,59416196545899E-28i | -542.3904 | -89.9079 | -2,62095893965057E-28-9,73119848037249E-27i | -520.2335 | -91.5428 | 2,00000000000003E-09-1,53807060399156E-12i | -173.9794 | -0.044062
2.9 | 7943282.3472 | 49909114.935 | 49909114.9349762i | 2.6287 | -1,00776729734556E-26+6,15609430283583E-30i | -519.9328 | 179.965 | 0.041904 | -1,65371329255251E-28-7,72982310917634E-27i | -522.2346 | -91.2256 | 0.28833 | 2,00000000000002E-09-1,22173290774992E-12i | -173.9794 | -0.035 | -9090.9091 | -0,0000713199378132315+0,0377676276771029i | -28.4576 | 90.1082 | 4,86237932194299E-31-3,80610239765336E-28i | -548.3904 | -89.9268 | -1,65371329255251E-28-7,72982310917634E-27i | -522.2346 | -91.2256 | 2,00000000000002E-09-1,22173290774992E-12i | -173.9794 | -0.035
3 | 10000000 | 62831853.0718 | 62831853.0717974i | 2.6287 | -6,35858177786872E-27+3,08535587358689E-30i | -523.9328 | 179.9722 | 0.041904 | -1,04342254760011E-28-6,14004551244363E-27i | -524.2353 | -90.9736 | 0.28833 | 2,00000000000001E-09-9,70456943917555E-13i | -173.9794 | -0.027802 | -9090.9091 | -0,000044999897395244+0,0299999325022901i | -30.4576 | 90.0859 | 1,9357505963021E-31-1,90757162987051E-28i | -554.3904 | -89.9419 | -1,04342254760011E-28-6,14004551244363E-27i | -524.2353 | -90.9736 | 2,00000000000001E-09-9,70456943917555E-13i | -173.9794 | -0.027802
t | N_FFT | s_k(HZ) | w(rad) | s_k | Gvc_k | Gcv_k | Zout_k | Zout_k_CLOSED | C(k) | C_(k)*Zout_(k) |  |  | IOUT | IOUTac | k=1 | k=2 | k=3 | k=4 | k=5 | k=6 | k=7 | k=8 | k=9 | k=10 | k=11 | k=12 | k=13 | k=14 | k=15 | k=16 | k=17 | k=18 | k=19 | k=20 | k=21 | k=22 | k=23 | k=24 | k=25 | k=26 | k=27 | k=28 | k=29 | k=30 | k=31 | k=32 | k=33 | k=34 | k=35 | k=36 | k=37 | k=38 | k=39 | k=40 | k=41 | k=42 | k=43 | k=44 | k=45 | k=46 | k=47 | k=48 | k=49 | k=50 | k=51 | k=52 | k=53 | k=54 | k=55 | k=56 | k=57 | k=58 | k=59 | k=60 | k=61 | k=62 | k=63 | k=64 | 65 | 66 | 67 | 68 | 69 | 70 | 71 | 72 | 73 | 74 | 75 | 76 | 77 | 78 | 79 | 80 | 81 | 82 | 83 | 84 | 85 | 86 | 87 | 88 | 89 | 90 | 91 | 92 | 93 | 94 | 95 | 96 | 97 | 98 | 99 | 100 | 101 | 102 | 103 | 104 | 105 | 106 | 107 | 108 | 109 | 110 | 111 | 112 | 113 | 114 | 115 | 116 | 117 | 118 | 119 | 120 | 121 | 122 | 123 | 124 | 125 | 126 | 127 | 128
0 | 0 | 0 | [12 empty] | -564,70265260807-0,249961267079654i | 2,98967590016852+0,0138595226253495i | 191,391253483758+0,249975482360083i | 3,9911280009666-0,0136398598064428i | -108,337365540025-0,249989472399965i | 2,98964391150862+0,0134201811719556i | 82,7046743370641+0,250003237183486i | 3,99115947447748-0,013200486976905i | -57,5967485569712-0,250016776689635i | 2,98961295318295+0,0129807774737747i | 53,0349302922085+0,250030090894627i | 3,99118991757894-0,0127610529252093i | -38,0569064223552-0,250043179786116i | 2,9895830253454+0,0125413135773871i | 39,167548219506+0,250056043346261i | 3,99121933011624-0,01232155968774i | -27,6928466444892-0,250068681561028i | 2,98955412815465+0,0121017915204482i | 31,1212419571925+0,250081094402988i | 3,99124771194287-0,0118820093014613i | -21,2604729022835-0,250093281851702i | 2,98952626172511+0,0116622133176643i | 25,858180715062+0,250105243884176i | 3,99127506292754-0,011442403840886i | -16,8718644366811-0,250116980546992i | 2,98949942621578+0,0112225810373077i | 22,1406852247094+0,250128491753621i | 3,99130138292917-0,0110027452425481i | 3,99130138292917-0,0110027452425481i | 2,98947362173471+0,0107828967099488i | 19,3698362154696+0,250150837792039i | 3,99132667181494-0,0105630356371549i | -11,250844551006-0,250161672594802i | 2,98944884847556+0,0103431623476284i | 17,2204653183663+0,250172281916679i | 3,99135092946547-0,0101232770477377i | -9,33486882032668-0,25018266571877i | 2,9894251065013+0,0099033800161159i | 15,5007666165456+0,250192824006353i | 3,99137415573451-0,00968347150259641i | -7,78177304406262-0,250202756739935i | 2,98940239592668+0,00946355174103708i | 14,0902641948729+0,250212463930645i | 3,99139635054711-0,00924362103602894i | -6,49422678240191-0,250221945559578i | 2,989380716885+0,00902367961908412i | 12,9094554770922+0,250231201608202i | 3,99141751376894-0,00880372768709226i | -5,40664103952697-0,25024023207219i | 2,98936006950773+0,00858376557888718i | 11,9037396768472+0,250249036924681i | 3,9914376453146-0,00836379352364647i | -4,47318672360572-0,250257616165017i | 2,98934045385323+0,0081438117550201i | 11,0343588926674+0,250265969779034i | 3,99145674506869-0,0079238205408636i | -3,66085755792825-0,250274097748985i | 2,98932187003884+0,00770382015047977i | 10,2730237600944+0,25028200008787i | 3,99147481292641-0,00748381082311367i | -2,94526190267899-0,250289676742696i | 2,98930431813485+0,00726379280289136i | 9,59858602277272+0,250297127752522i | 3,99149184883258-0,0070437663753129i | -2,30796789671427-0,250304353075408i | 2,98928779825699+0,00682373178414197i | 8,99490253071083+0,250311352703128i | 3,99150785265894-0,00660368926400734i | -1,73477152036023-0,250318126622789i | 2,98927231047672+0,00638363908384099i | 8,44942073750005+0,250324674830663i | 3,99152282438809-0,00616358150295371i | -1,21453350872545-0,25033099732641i | 2,98925785486523+0,00594351677926186i | 7,95221625935472+0,250337094121412i | 3,99153676387112-0,0057234451558652i | -0,738378178885025-0,250342965140827i | 2,98924443150117+0,00550336691573516i | 7,49532218448238+0,250348610442692i | 3,99154967109567-0,00528328227233787i | -0,299128971994784-0,250354029982038i | 2,98923204044853+0,00506319151217127i | 7,07225161280985+0,250359223773416i | 3,99156154598026-0,00484309486858514i | 0,10909736980439-0,250364191780339i | 2,98922068176119+0,00462299263767685i | 6,67765112593521+0,250368934027537i | 3,99157238843004-0,00440288501826336i | 0,491188018884748-0,250373450496398i | 2,98921035553711+0,004182772300799i | 6,30704477377891+0,250377741181745i | 3,99158219845181-0,00396265473006086i | 0,851255504905782-0,250381806070458i | 2,98920106174138+0,0037425325585021i | 5,95664175346726+0,250385645154208i | 3,99159097598441-0,00352240605224985i | 1,19280541391552-0,250389258454878i | 2,98919280049079+0,00330227546376261i | 5,62318959823324+0,250392645941655i | 3,99159872093915-0,0030821410433477i | 1,51886542473844-0,250395807586935i | 2,98918557181747+0,00286200303799511i | 5,30386030829399+0,250398743483814i | 3,99160543332223-0,00264186173549197i | 1,83208620436156-0,250401453512015i | 2,98917937573259+0,00242171735904262i | 4,99616057501031+0,2504039377198i | 3,99161111309378-0,00220157017297273i | 2,13482163927967-0,250406196130117i | 2,98917421228555+0,00198142042401916i | 4,69785975045601+0,250408228674641i | 3,99161576021322-0,0017612683910615i | 2,42919381633526-0,250410035394743i | 2,9891700814948+0,00154111431392168i | 4,40693092342207+0,250411616287507i | 3,9916193746609-0,00132095843817148i | 2,71714675082722-0,250412971341942i | 2,98916698339025+0,00110080103918297i | 4,12150163684235+0,250414100563403i | 3,99162195643682-0,000880642357453221i | 3,00049188231655-0,25041500391849i | 2,98916491798022+0,000660482663475292i | 3,83981159549724+0,250415681460345i | 3,99162350548484-0,000440322205647659i | 3,28094768386693-0,250416133147393i | 2,98916388527518+0,000220161221887311i | 3,5601752708719+0,250416358977665i | 3,99162402183884-2,87983609528557E-12i
1.9531e-05 | 1 | 200 | 1256.6371 | 1256.63706143592i | -1,58964572133344E-29+3,85670625267436E-28i | -19,9964450764301+0,26661926775775i | 2,00000000317278E-13-4,85228485034954E-12i | -2,00000000317278E-13+4,85228485034954E-12i | -2,20586973675027-0,000976411199529898i | 4,45911773321118E-13-1,07033130232376E-11i |  |  | 4.5096 | -3.4904 | -3,48934139891103+0,0856585234108962i | -3,48618830912116+0,171265449330268i | -3,48093526985084+0,256769211346991i | -3,47358544533453+0,342118305192018i | -3,46414326283167+0,427261319762624i | -3,45261440995994+0,512146968090537i | -3,43900583126921+0,596724118235277i | -3,42332572405844+0,680941824084146i | -3,4055835334379+0,76474935604024i | -3,38578994663978+0,848096231580081i | -3,36395688658064+0,930932245662377i | -3,34009750467948+1,01320750096968i | -3,31422617293579+1,09487243796467i | -3,28635847527243+1,17587786474295i | -3,25651119814841+1,25617498666441i | -3,22470232044743+1,33571543574532i | -3,190951002648+1,41445129979334i | -3,15527757528191+1,49233515126812i | -3,1177035266879+1,56932007584977i | -3,07825149006787+1,64535970069839i | -3,03694522985345+1,72040822238727i | -2,99380962739126+1,7944204344932i | -2,94887066595528+1,86735175482708i | -2,90215541509551+1,93915825228864i | -2,85369201433227+2,00979667332881i | -2,80350965620601+2,07922446800412i | -2,75163856869283+2,1473998156071i | -2,69810999699626+2,21428164985761i | -2,69810999699626+2,21428164985761i | -2,58621035447723+2,34400443326844i | -2,52790668781522+2,40676724227467i | -2,46808030468899+2,46808030468898i | -2,40676724227467+2,52790668781522i | -2,34400443326844+2,58621035447723i | -2,27982968363958+2,64295618472633i | -2,21428164985762+2,69810999699626i | -2,1473998156071+2,75163856869283i | -2,07922446800411+2,80350965620601i | -2,00979667332881+2,85369201433227i | -1,93915825228864+2,90215541509551i | -1,86735175482708+2,94887066595528i | -1,7944204344932+2,99380962739126i | -1,72040822238728+3,03694522985344i | -1,6453597006984+3,07825149006786i | -1,56932007584978+3,1177035266879i | -1,49233515126812+3,15527757528191i | -1,41445129979335+3,19095100264799i | -1,33571543574532+3,22470232044743i | -1,25617498666442+3,25651119814841i | -1,17587786474296+3,28635847527242i | -1,09487243796468+3,31422617293579i | -1,01320750096969+3,34009750467948i | -0,930932245662387+3,36395688658064i | -0,848096231580095+3,38578994663978i | -0,764749356040258+3,4055835334379i | -0,680941824084164+3,42332572405844i | -0,596724118235295+3,43900583126921i | -0,512146968090519+3,45261440995994i | -0,42726131976261+3,46414326283167i | -0,342118305192002+3,47358544533453i | -0,256769211346976+3,48093526985085i | -0,171265449330255+3,48618830912116i | -0,0856585234108837+3,48934139891103i | 1,21865532187271E-14+3,49039263991708i | 0,0856585234109074+3,48934139891103i | 0,171265449330278+3,48618830912116i | 0,256769211347+3,48093526985084i | 0,342118305192026+3,47358544533453i | 0,427261319762631+3,46414326283167i | 0,512146968090544+3,45261440995994i | 0,596724118235284+3,43900583126921i | 0,68094182408415+3,42332572405844i | 0,764749356040247+3,4055835334379i | 0,848096231580085+3,38578994663978i | 0,930932245662377+3,36395688658064i | 1,01320750096968+3,34009750467948i | 1,09487243796467+3,31422617293579i | 1,17587786474295+3,28635847527243i | 1,25617498666441+3,25651119814841i | 1,33571543574531+3,22470232044743i | 1,41445129979334+3,190951002648i | 1,49233515126811+3,15527757528191i | 1,56932007584977+3,11770352668791i | 1,64535970069839+3,07825149006787i | 1,72040822238727+3,03694522985345i | 1,79442043449319+2,99380962739126i | 1,86735175482707+2,94887066595529i | 1,93915825228863+2,90215541509552i | 2,00979667332881+2,85369201433227i | 2,0792244680041+2,80350965620602i | 2,14739981560709+2,75163856869284i | 2,21428164985761+2,69810999699627i | 2,27982968363957+2,64295618472635i | 2,34400443326843+2,58621035447724i | 2,40676724227466+2,52790668781523i | 2,46808030468897+2,468080304689i | 2,52790668781523+2,40676724227466i | 2,58621035447724+2,34400443326843i | 2,64295618472635+2,27982968363957i | 2,69810999699627+2,2142816498576i | 2,75163856869284+2,14739981560709i | 2,80350965620602+2,07922446800411i | 2,85369201433228+2,00979667332881i | 2,90215541509552+1,93915825228863i | 2,94887066595529+1,86735175482707i | 2,99380962739126+1,79442043449319i | 3,03694522985345+1,72040822238727i | 3,07825149006787+1,64535970069839i | 3,11770352668791+1,56932007584977i | 3,15527757528191+1,49233515126811i | 3,190951002648+1,41445129979334i | 3,22470232044743+1,33571543574531i | 3,25651119814841+1,25617498666441i | 3,28635847527243+1,17587786474295i | 3,31422617293579+1,09487243796467i | 3,34009750467948+1,01320750096968i | 3,36395688658064+0,930932245662377i | 3,38578994663978+0,848096231580081i | 3,4055835334379+0,764749356040244i | 3,42332572405844+0,68094182408415i | 3,43900583126921+0,596724118235284i | 3,45261440995994+0,512146968090544i | 3,46414326283167+0,427261319762631i | 3,47358544533453+0,342118305192025i | 3,48093526985084+0,256769211347i | 3,48618830912116+0,171265449330277i | 3,48934139891103+0,0856585234109071i | 3,49039263991708+1,12779448816726E-14i
3.9063e-05 | 2 | 400 | 2513.2741 | 2513.27412287183i | -3,97411378420747E-30+4,82088281584302E-29i | -19,9857878841705+0,532954343613888i | 2,0000000007932E-13-2,4261424251748E-12i | -2,0000000007932E-13+2,4261424251748E-12i | 0,0116784214850333+0,0000541387602552715i | -2,46703264103467E-15+2,83226860718568E-14i |  |  | 4.5096 | -3.4904 | -3,48618186183147+0,171265132595237i | -3,47357902135234+0,342117672484997i | -3,45260802476118+0,512146020935774i | -3,42331939302562+0,680940564763419i | -3,3857836850249+0,848094663127204i | -3,34009132756733+1,01320562716319i | -3,2863523975442+1,17587569009702i | -3,22469635674491+1,33571296549885i | -3,15527173997218+1,49233239137216i | -3,0782457972087+1,64535665780177i | -2,99380409069725+1,79441711592652i | -2,90215004790504+1,93915466604662i | -2,80350447144911+2,07922062272633i | -2,69810500716347+2,21427755480767i | -2,58620557158949+2,34400009831168i | -2,46807574026869+2,46807574026868i | -2,34400009831167+2,58620557158949i | -2,21427755480767+2,69810500716347i | -2,07922062272633+2,80350447144911i | -1,93915466604662+2,90215004790504i | -1,79441711592652+2,99380409069725i | -1,64535665780178+3,0782457972087i | -1,49233239137217+3,15527173997218i | -1,33571296549886+3,22469635674491i | -1,17587569009703+3,2863523975442i | -1,01320562716321+3,34009132756733i | -0,848094663127218+3,3857836850249i | -0,680940564763437+3,42331939302562i | -0,680940564763437+3,42331939302562i | -0,342117672484982+3,47357902135234i | -0,171265132595223+3,48618186183148i | 1,21865306811497E-14+3,49038618485199i | 0,171265132595247+3,48618186183147i | 0,342117672485005+3,47357902135234i | 0,512146020935781+3,45260802476118i | 0,680940564763423+3,42331939302562i | 0,848094663127208+3,3857836850249i | 1,0132056271632+3,34009132756733i | 1,17587569009702+3,2863523975442i | 1,33571296549885+3,22469635674491i | 1,49233239137216+3,15527173997219i | 1,64535665780177+3,0782457972087i | 1,79441711592651+2,99380409069725i | 1,93915466604661+2,90215004790505i | 2,07922062272632+2,80350447144912i | 2,21427755480766+2,69810500716348i | 2,34400009831166+2,5862055715895i | 2,46807574026867+2,4680757402687i | 2,5862055715895+2,34400009831166i | 2,69810500716348+2,21427755480766i | 2,80350447144912+2,07922062272632i | 2,90215004790505+1,93915466604661i | 2,99380409069725+1,79441711592651i | 3,0782457972087+1,64535665780177i | 3,15527173997219+1,49233239137216i | 3,22469635674491+1,33571296549885i | 3,2863523975442+1,17587569009701i | 3,34009132756733+1,01320562716319i | 3,3857836850249+0,848094663127204i | 3,42331939302562+0,680940564763423i | 3,45260802476118+0,512146020935781i | 3,47357902135234+0,342117672485004i | 3,48618186183147+0,171265132595246i | 3,49038618485199+1,1277924024458E-14i | 3,48618186183148-0,171265132595223i | 3,47357902135234-0,342117672484982i | 3,45260802476118-0,512146020935756i | 3,42331939302562-0,680940564763437i | 3,3857836850249-0,848094663127218i | 3,34009132756733-1,01320562716321i | 3,2863523975442-1,17587569009703i | 3,22469635674491-1,33571296549886i | 3,15527173997218-1,49233239137217i | 3,0782457972087-1,64535665780178i | 2,99380409069725-1,79441711592652i | 2,90215004790504-1,93915466604662i | 2,80350447144911-2,07922062272633i | 2,69810500716347-2,21427755480767i | 2,58620557158949-2,34400009831167i | 2,46807574026869-2,46807574026868i | 2,34400009831168-2,58620557158948i | 2,21427755480768-2,69810500716347i | 2,07922062272634-2,80350447144911i | 1,93915466604663-2,90215004790504i | 1,79441711592653-2,99380409069724i | 1,64535665780179-3,07824579720869i | 1,49233239137218-3,15527173997218i | 1,33571296549883-3,22469635674492i | 1,17587569009701-3,2863523975442i | 1,01320562716318-3,34009132756733i | 0,848094663127197-3,3857836850249i | 0,680940564763412-3,42331939302562i | 0,512146020935767-3,45260802476118i | 0,342117672484994-3,47357902135234i | 0,171265132595233-3,48618186183147i | 6,41436186210872E-16-3,49038618485199i | -0,171265132595235-3,48618186183147i | -0,342117672484996-3,47357902135234i | -0,512146020935767-3,45260802476118i | -0,680940564763416-3,42331939302562i | -0,848094663127194-3,3857836850249i | -1,01320562716318-3,34009132756733i | -1,17587569009701-3,2863523975442i | -1,33571296549884-3,22469635674492i | -1,49233239137214-3,15527173997219i | -1,64535665780176-3,07824579720871i | -1,79441711592653-2,99380409069724i | -1,93915466604663-2,90215004790504i | -2,07922062272634-2,80350447144911i | -2,21427755480768-2,69810500716346i | -2,34400009831168-2,58620557158948i | -2,46807574026869-2,46807574026868i | -2,58620557158949-2,34400009831167i | -2,69810500716348-2,21427755480767i | -2,80350447144911-2,07922062272633i | -2,90215004790504-1,93915466604662i | -2,99380409069725-1,79441711592652i | -3,0782457972087-1,64535665780178i | -3,15527173997218-1,49233239137216i | -3,22469635674491-1,33571296549886i | -3,2863523975442-1,17587569009702i | -3,34009132756733-1,01320562716321i | -3,3857836850249-0,848094663127218i | -3,42331939302562-0,680940564763433i | -3,45260802476118-0,512146020935791i | -3,47357902135234-0,342117672484982i | -3,48618186183148-0,171265132595221i | -3,49038618485199+1,15450944949388E-14i
5.8594e-05 | 3 | 600 | 3769.9112 | 3769.91118430775i | -1,76627275025466E-30+1,42840972321274E-29i | -19,9680511182101+0,798722044752409i | 2,00000000035253E-13-1,61742828344987E-12i | -2,00000000035253E-13+1,61742828344987E-12i | 0,74762208392093+0,000976466727969074i | -1,51103781714207E-13+1,20902981051982E-12i |  |  | 4.5096 | -3.4904 | -3,48091718096367+0,256767877030512i | -3,4525964682438+0,512144306688355i | -3,40556583612051+0,764745381974725i | -3,34008014766413+1,01320223577664i | -3,25649427549427+1,25616845887638i | -3,15526117869432+1,49232739625974i | -3,03692944818692+1,72039928218362i | -2,90214033387228+1,93914817533744i | -2,75162426963934+2,14738865651623i | -2,58619691508129+2,34399225250998i | -2,40675473536555+2,52789355139775i | -2,21427014321132+2,69809597610718i | -2,00978622930086+2,85367718495198i | -1,79441110968068+2,99379406988146i | -1,56931192078466+3,11768732535609i | -1,33570849462061+3,22468556309001i | -1,09486674839494+3,31420895036235i | -0,848091824397583+3,38577235218093i | -0,596721017322921+3,43898796027086i | -0,34211652735388+3,47356739464115i | -0,0856580782812718+3,48932326634091i | 0,171264559339184+3,48617019293625i | 0,427259099473769+3,46412526120516i | 0,680938285529459+3,4233079345427i | 0,930927408017591+3,3639394055786i | 1,17587175422368+3,28634139751514i | 1,41444394951303+3,19093442068132i | 1,64535115048884+3,07823549375091i | 1,64535115048884+3,07823549375091i | 2,07921366319048+2,80349508760134i | 2,27981783636901+2,64294245044733i | 2,46806747916287+2,46806747916289i | 2,64294245044733+2,27981783636901i | 2,80349508760134+2,07921366319049i | 2,94885534197348+1,86734205102261i | 3,07823549375091+1,64535115048884i | 3,19093442068132+1,41444394951303i | 3,28634139751514+1,17587175422368i | 3,3639394055786+0,930927408017591i | 3,4233079345427+0,680938285529459i | 3,46412526120516+0,427259099473769i | 3,48617019293625+0,171264559339183i | 3,48932326634091-0,0856580782812729i | 3,47356739464115-0,342116527353881i | 3,43898796027086-0,596721017322921i | 3,38577235218093-0,848091824397583i | 3,31420895036235-1,09486674839494i | 3,22468556309001-1,33570849462061i | 3,11768732535609-1,56931192078466i | 2,99379406988145-1,79441110968068i | 2,85367718495198-2,00978622930086i | 2,69809597610718-2,21427014321131i | 2,52789355139776-2,40675473536554i | 2,34399225250999-2,58619691508129i | 2,14738865651624-2,75162426963933i | 1,93914817533745-2,90214033387227i | 1,72039928218363-3,03692944818691i | 1,49232739625976-3,15526117869431i | 1,25616845887637-3,25649427549428i | 1,01320223577662-3,34008014766414i | 0,764745381974718-3,40556583612051i | 0,512144306688348-3,4525964682438i | 0,256767877030509-3,48091718096367i | 6,41434039205366E-16-3,49037450188412i | -0,25676787703051-3,48091718096367i | -0,512144306688348-3,4525964682438i | -0,764745381974721-3,40556583612051i | -1,01320223577662-3,34008014766414i | -1,25616845887636-3,25649427549428i | -1,49232739625972-3,15526117869432i | -1,72039928218363-3,03692944818691i | -1,93914817533745-2,90214033387227i | -2,14738865651624-2,75162426963933i | -2,34399225250999-2,58619691508129i | -2,52789355139776-2,40675473536554i | -2,69809597610718-2,21427014321131i | -2,85367718495198-2,00978622930086i | -2,99379406988146-1,79441110968068i | -3,11768732535609-1,56931192078466i | -3,22468556309001-1,33570849462061i | -3,31420895036235-1,09486674839493i | -3,38577235218093-0,848091824397583i | -3,43898796027086-0,596721017322887i | -3,47356739464115-0,34211652735388i | -3,48932326634091-0,0856580782812725i | -3,48617019293625+0,171264559339185i | -3,46412526120516+0,427259099473769i | -3,4233079345427+0,680938285529462i | -3,3639394055786+0,930927408017591i | -3,28634139751514+1,17587175422368i | -3,19093442068132+1,41444394951303i | -3,07823549375091+1,64535115048884i | -2,94885534197347+1,86734205102261i | -2,80349508760134+2,07921366319049i | -2,64294245044733+2,27981783636901i | -2,46806747916289+2,46806747916287i | -2,27981783636901+2,64294245044733i | -2,07921366319048+2,80349508760134i | -1,86734205102261+2,94885534197347i | -1,64535115048884+3,07823549375091i | -1,41444394951303+3,19093442068132i | -1,17587175422368+3,28634139751514i | -0,930927408017591+3,3639394055786i | -0,680938285529462+3,4233079345427i | -0,427259099473769+3,46412526120516i | -0,171264559339184+3,48617019293625i | 0,0856580782812736+3,48932326634091i | 0,342116527353881+3,47356739464115i | 0,596721017322887+3,43898796027086i | 0,848091824397583+3,38577235218093i | 1,09486674839493+3,31420895036235i | 1,33570849462061+3,22468556309001i | 1,56931192078466+3,11768732535608i | 1,79441110968068+2,99379406988145i | 2,00978622930086+2,85367718495198i | 2,21427014321131+2,69809597610718i | 2,40675473536554+2,52789355139776i | 2,58619691508129+2,34399225250998i | 2,75162426963934+2,14738865651624i | 2,90214033387227+1,93914817533745i | 3,03692944818691+1,72039928218363i | 3,15526117869431+1,49232739625975i | 3,25649427549428+1,25616845887637i | 3,34008014766414+1,01320223577662i | 3,40556583612051+0,764745381974718i | 3,4525964682438+0,512144306688348i | 3,48091718096367+0,256767877030509i | 3,49037450188412+1,28286807841073E-15i
7.8125e-05 | 4 | 800 | 5026.5482 | 5026.54824574367i | -9,93528413606473E-31+6,02610351980372E-30i | -19,9432724694195+1,06364119838704i | 2,00000000019829E-13-1,2130712125874E-12i | -2,00000000019829E-13+1,2130712125874E-12i | 0,0155903437537758-0,0000532807023689172i | -3,05343546483413E-15+1,8922853342522E-14i |  |  | 4.5096 | -3.4904 | -3,47355052756032+0,342114866091434i | -3,42329131151367+0,680934979003397i | -3,34006392877575+1,01319731583063i | -3,22466990453906+1,33570200863643i | -3,07822054633777+1,64534316093006i | -2,90212624154873+1,93913875914788i | -2,69808287458999+2,21425939107403i | -2,46805549462683+2,46805549462682i | -2,21425939107403+2,69808287458999i | -1,93913875914789+2,90212624154873i | -1,64534316093007+3,07822054633776i | -1,33570200863644+3,22466990453905i | -1,01319731583065+3,34006392877575i | -0,680934979003415+3,42329131151367i | -0,342114866091418+3,47355052756032i | 1,21864307149567E-14+3,49035755319069i | 0,342114866091442+3,47355052756032i | 0,680934979003401+3,42329131151367i | 1,01319731583064+3,34006392877575i | 1,33570200863643+3,22466990453906i | 1,64534316093006+3,07822054633777i | 1,93913875914787+2,90212624154873i | 2,21425939107402+2,69808287459i | 2,46805549462681+2,46805549462684i | 2,69808287459+2,21425939107402i | 2,90212624154873+1,93913875914787i | 3,07822054633777+1,64534316093006i | 3,22466990453906+1,33570200863643i | 3,22466990453906+1,33570200863643i | 3,42329131151367+0,680934979003401i | 3,47355052756032+0,342114866091441i | 3,49035755319069+1,12778315115716E-14i | 3,47355052756032-0,342114866091419i | 3,42329131151367-0,680934979003415i | 3,34006392877575-1,01319731583065i | 3,22466990453905-1,33570200863644i | 3,07822054633776-1,64534316093007i | 2,90212624154873-1,93913875914789i | 2,69808287458999-2,21425939107403i | 2,46805549462683-2,46805549462682i | 2,21425939107404-2,69808287458999i | 1,93913875914789-2,90212624154872i | 1,64534316093008-3,07822054633776i | 1,33570200863641-3,22466990453907i | 1,01319731583062-3,34006392877576i | 0,68093497900339-3,42329131151367i | 0,342114866091431-3,47355052756032i | 6,41430924505532E-16-3,49035755319069i | -0,342114866091432-3,47355052756032i | -0,680934979003394-3,42329131151367i | -1,01319731583062-3,34006392877576i | -1,33570200863642-3,22466990453906i | -1,64534316093005-3,07822054633778i | -1,9391387591479-2,90212624154872i | -2,21425939107404-2,69808287458999i | -2,46805549462683-2,46805549462682i | -2,69808287459-2,21425939107403i | -2,90212624154873-1,93913875914788i | -3,07822054633776-1,64534316093007i | -3,22466990453905-1,33570200863644i | -3,34006392877575-1,01319731583065i | -3,42329131151367-0,680934979003411i | -3,47355052756032-0,342114866091418i | -3,49035755319069+1,15449997904512E-14i | -3,47355052756032+0,342114866091441i | -3,42329131151367+0,680934979003404i | -3,34006392877575+1,01319731583064i | -3,22466990453906+1,33570200863643i | -3,07822054633777+1,64534316093006i | -2,90212624154873+1,93913875914787i | -2,69808287459+2,21425939107402i | -2,46805549462684+2,46805549462681i | -2,21425939107402+2,69808287459i | -1,93913875914787+2,90212624154873i | -1,64534316093006+3,07822054633777i | -1,33570200863643+3,22466990453906i | -1,01319731583064+3,34006392877575i | -0,680934979003404+3,42329131151367i | -0,34211486609144+3,47355052756032i | -1,03692323081865E-14+3,49035755319069i | 0,342114866091419+3,47355052756032i | 0,680934979003383+3,42329131151367i | 1,01319731583065+3,34006392877575i | 1,33570200863644+3,22466990453905i | 1,64534316093007+3,07822054633776i | 1,93913875914789+2,90212624154873i | 2,21425939107403+2,69808287459i | 2,46805549462682+2,46805549462683i | 2,69808287458999+2,21425939107404i | 2,90212624154872+1,93913875914789i | 3,07822054633776+1,64534316093008i | 3,22466990453905+1,33570200863645i | 3,34006392877576+1,01319731583062i | 3,42329131151367+0,68093497900339i | 3,47355052756032+0,342114866091428i | 3,49035755319069+1,28286184901106E-15i | 3,47355052756032-0,342114866091432i | 3,42329131151367-0,680934979003394i | 3,34006392877576-1,01319731583062i | 3,22466990453906-1,33570200863642i | 3,07822054633778-1,64534316093005i | 2,90212624154866-1,93913875914798i | 2,6980828745901-2,2142593910739i | 2,46805549462689-2,46805549462676i | 2,21425939107405-2,69808287458997i | 1,93913875914785-2,90212624154875i | 1,64534316092997-3,07822054633782i | 1,33570200863628-3,22466990453912i | 1,01319731583075-3,34006392877572i | 0,680934979003446-3,42329131151366i | 0,342114866091416-3,47355052756032i | -8,53050150046971E-14-3,49035755319069i | -0,34211486609158-3,47355052756031i | -0,680934979003268-3,4232913115137i | -1,01319731583057-3,34006392877577i | -1,33570200863643-3,22466990453906i | -1,64534316093013-3,07822054633774i | -1,93913875914799-2,90212624154866i | -2,21425939107391-2,69808287459009i | -2,46805549462676-2,46805549462689i | -2,69808287458998-2,21425939107405i | -2,90212624154875-1,93913875914784i | -3,07822054633782-1,64534316092997i | -3,22466990453899-1,33570200863659i | -3,34006392877572-1,01319731583074i | -3,42329131151366-0,680934979003436i | -3,47355052756032-0,342114866091404i | -3,49035755319069+9,74914457196539E-14i
9.7656e-05 | 5 | 1000 | 6283.1853 | 6283.18530717959i | -6,35858182216334E-31+3,08536500213951E-30i | -19,911504424778+1,32743362833293i | 2,00000000012691E-13-9,70456970069917E-13i | -2,00000000012691E-13+9,70456970069917E-13i | -0,423192834140723-0,000976521376562363i | 8,55862388098226E-14-4,10495131300182E-13i |  |  | 4.5097 | -3.4903 | -3,46408633902573+0,427254298880806i | -3,38573431035824+0,848082295417042i | -3,25645768621273+1,25615434483302i | -3,07820090734736+1,64533266367099i | -2,85364512163815+2,00976364776748i | -2,58616785711925+2,34396591590835i | -2,27979222081757+2,64291275490443i | -1,93912638747831+2,90210772603674i | -1,56929428832753+3,1176522956801i | -1,17585854237714+3,28630447287763i | -0,76473678945723+3,4055275719024i | -0,342112683404872+3,47352836637191i | 0,0856571158452285+3,48928406104202i | 0,512138552343154+3,45255767559945i | 0,93091694831395+3,36390160906627i | 1,33569348688221+3,22464933120444i | 1,72037995214081+3,03689532588939i | 2,07919030158512+2,80346358812294i | 2,4067276935779+2,52786514851999i | 2,69806566087094+2,21424526413988i | 2,94882220925798+1,86732106996192i | 3,15522572684646+1,49231062878446i | 3,31417171261092+1,0948544467035i | 3,42326947097813+0,680930634650773i | 3,48087807011378+0,256764992040913i | 3,48613102306463-0,171262635046762i | 3,43894932052884-0,59671431269163i | 3,34004261922939-1,01319085165043i | 3,34004261922939-1,01319085165043i | 2,99376043224391-1,79439094805663i | 2,7515933529705-2,14736452891106i | 2,46803974847822-2,46803974847821i | 2,14736452891106-2,75159335297049i | 1,79439094805664-2,99376043224391i | 1,41442805711972-3,19089856801644i | 1,01319085165041-3,34004261922939i | 0,596714312691641-3,43894932052884i | 0,171262635046772-3,48613102306463i | -0,256764992040902-3,48087807011378i | -0,680930634650766-3,42326947097814i | -1,09485444670349-3,31417171261092i | -1,49231062878445-3,15522572684646i | -1,86732106996194-2,94882220925797i | -2,2142452641399-2,69806566087093i | -2,52786514851999-2,40672769357791i | -2,80346358812294-2,07919030158514i | -3,03689532588938-1,72037995214083i | -3,22464933120444-1,33569348688222i | -3,36390160906627-0,930916948313961i | -3,45255767559946-0,51213855234313i | -3,48928406104202-0,0856571158452055i | -3,47352836637191+0,342112683404895i | -3,4055275719024+0,764736789457219i | -3,28630447287764+1,17585854237713i | -3,11765229568011+1,56929428832752i | -2,90210772603675+1,9391263874783i | -2,64291275490444+2,27979222081756i | -2,34396591590833+2,58616785711926i | -2,00976364776747+2,85364512163815i | -1,64533266367099+3,07820090734737i | -1,25615434483301+3,25645768621273i | -0,848082295417042+3,38573431035824i | -0,427254298880813+3,46408633902573i | -1,03691661526753E-14+3,49033528477377i | 0,427254298880792+3,46408633902574i | 0,848082295417056+3,38573431035824i | 1,25615434483303+3,25645768621273i | 1,645332663671+3,07820090734736i | 2,00976364776748+2,85364512163815i | 2,34396591590835+2,58616785711925i | 2,64291275490443+2,27979222081757i | 2,90210772603674+1,93912638747831i | 3,1176522956801+1,56929428832754i | 3,28630447287764+1,17585854237712i | 3,40552757190241+0,764736789457205i | 3,47352836637191+0,342112683404882i | 3,48928406104202-0,0856571158452188i | 3,45255767559945-0,512138552343143i | 3,36390160906627-0,93091694831394i | 3,22464933120445-1,3356934868822i | 3,03689532588939-1,72037995214081i | 2,80346358812295-2,07919030158512i | 2,52786514851988-2,40672769357802i | 2,21424526413991-2,69806566087091i | 1,86732106996181-2,94882220925805i | 1,4923106287845-3,15522572684644i | 1,09485444670337-3,31417171261096i | 0,680930634650818-3,42326947097813i | 0,256764992040784-3,48087807011379i | -0,171262635046718-3,48613102306463i | -0,596714312691759-3,43894932052882i | -1,01319085165035-3,34004261922941i | -1,4144280571198-3,1908985680164i | -1,79439094805656-2,99376043224395i | -2,14736452891113-2,75159335297044i | -2,46803974847815-2,46803974847828i | -2,75159335297055-2,14736452891099i | -2,99376043224386-1,79439094805671i | -3,19089856801647-1,41442805711964i | -3,34004261922936-1,01319085165052i | -3,43894932052885-0,596714312691585i | -3,48613102306463-0,171262635046888i | -3,48087807011378+0,25676499204096i | -3,42326947097816+0,680930634650651i | -3,3141717126109+1,09485444670354i | -3,15522572684651+1,49231062878434i | -2,94882220925795+1,86732106996195i | -2,69806566087102+2,21424526413978i | -2,40672769357789+2,52786514852i | -2,07919030158526+2,80346358812285i | -1,7203799521408+3,03689532588939i | -1,33569348688236+3,22464933120438i | -0,930916948313936+3,36390160906628i | -0,512138552343311+3,45255767559943i | -0,085657115845216+3,48928406104202i | 0,342112683405058+3,4735283663719i | 0,764736789457209+3,40552757190241i | 1,17585854237728+3,28630447287758i | 1,56929428832751+3,11765229568011i | 1,93912638747843+2,90210772603666i | 2,27979222081755+2,64291275490445i | 2,58616785711935+2,34396591590824i | 2,85364512163813+2,00976364776751i | 3,07820090734743+1,64533266367088i | 3,25645768621271+1,25615434483306i | 3,38573431035827+0,84808229541692i | 3,46408633902572+0,427254298880858i | 3,49033528477377-1,15663448702623E-13i
0.00011719 | 6 | 1200 | 7539.8224 | 7539.8223686155i | -4,41568200381591E-28+1,78551214926099E-27i | -19,8728139904534+1,5898251193563i | 2,00000000088133E-12-8,08714141705311E-12i | -2,00000000088133E-12+8,08714141705311E-12i | 0,0116782965293305+0,0000524225827029516i | -2,37805419087194E-14+9,43391903775242E-14i |  |  | 4.5097 | -3.4903 | -3,45253031624287+0,51213449396597i | -3,34001615148414+1,01318282274767i | -3,15520072365929+1,49229880315765i | -2,90208472865116+1,93911102111653i | -2,58614736335919+2,34394734144694i | -2,21422771763338+2,69804428039089i | -1,79437672863254+2,99373670856805i | -1,33568290234814+3,22462377787871i | -0,848075574896181+3,38570748053496i | -0,342109972376187+3,47350084083575i | 0,171261277897697+3,4861033976603i | 0,680925238702091+3,42324234371223i | 1,17584922443485+3,28627843097353i | 1,64531962544042+3,07817651453364i | 2,07917382530458+2,80344137243035i | 2,4680201908094+2,46802019080943i | 2,80344137243035+2,07917382530458i | 3,07817651453364+1,64531962544042i | 3,28627843097353+1,17584922443484i | 3,42324234371223+0,680925238702091i | 3,4861033976603+0,171261277897696i | 3,47350084083575-0,342109972376187i | 3,38570748053496-0,848075574896181i | 3,22462377787871-1,33568290234814i | 2,99373670856805-1,79437672863254i | 2,69804428039089-2,21422771763337i | 2,34394734144694-2,58614736335919i | 1,93911102111654-2,90208472865115i | 1,93911102111654-2,90208472865115i | 1,01318282274766-3,34001615148415i | 0,512134493965963-3,45253031624287i | 6,41421749282248E-16-3,49030762605331i | -0,512134493965963-3,45253031624287i | -1,01318282274766-3,34001615148415i | -1,49229880315763-3,1552007236593i | -1,93911102111654-2,90208472865115i | -2,34394734144694-2,58614736335919i | -2,69804428039089-2,21422771763337i | -2,99373670856805-1,79437672863254i | -3,22462377787871-1,33568290234814i | -3,38570748053496-0,848075574896181i | -3,47350084083575-0,342109972376187i | -3,4861033976603+0,171261277897698i | -3,42324234371223+0,680925238702094i | -3,28627843097353+1,17584922443485i | -3,07817651453364+1,64531962544042i | -2,80344137243035+2,07917382530458i | -2,46802019080943+2,4680201908094i | -2,07917382530458+2,80344137243035i | -1,64531962544042+3,07817651453364i | -1,17584922443484+3,28627843097353i | -0,680925238702094+3,42324234371223i | -0,171261277897697+3,4861033976603i | 0,342109972376188+3,47350084083575i | 0,848075574896181+3,38570748053496i | 1,33568290234814+3,22462377787871i | 1,79437672863254+2,99373670856805i | 2,21422771763337+2,69804428039089i | 2,58614736335919+2,34394734144694i | 2,90208472865115+1,93911102111654i | 3,15520072365929+1,49229880315766i | 3,34001615148415+1,01318282274766i | 3,45253031624287+0,512134493965963i | 3,49030762605331+1,2828434985645E-15i | 3,45253031624287-0,512134493965967i | 3,34001615148415-1,01318282274766i | 3,1552007236593-1,49229880315764i | 2,90208472865109-1,93911102111663i | 2,58614736335916-2,34394734144697i | 2,2142277176334-2,69804428039087i | 1,79437672863263-2,993736708568i | 1,33568290234798-3,22462377787877i | 0,848075574896076-3,38570748053499i | 0,342109972376184-3,47350084083575i | -0,17126127789763-3,48610339766031i | -0,680925238701958-3,42324234371225i | -1,17584922443498-3,28627843097349i | -1,64531962544048-3,07817651453361i | -2,07917382530458-2,80344137243035i | -2,46802019080935-2,46802019080948i | -2,80344137243025-2,07917382530472i | -3,07817651453369-1,64531962544033i | -3,28627843097355-1,17584922443481i | -3,42324234371222-0,680925238702126i | -3,4861033976603-0,1712612778978i | -3,47350084083573+0,34210997237636i | -3,38570748053494+0,848075574896251i | -3,2246237778787+1,33568290234814i | -2,99373670856808+1,79437672863248i | -2,69804428039097+2,21422771763327i | -2,34394734144684+2,58614736335928i | -1,93911102111648+2,9020847286512i | -1,49229880315766+3,15520072365929i | -1,01318282274776+3,34001615148411i | -0,512134493966134+3,45253031624285i | 1,03476275745714E-13+3,49030762605331i | 0,512134493966001+3,45253031624287i | 1,01318282274763+3,34001615148415i | 1,49229880315754+3,15520072365934i | 1,93911102111666+2,90208472865108i | 2,343947341447+2,58614736335914i | 2,69804428039089+2,21422771763337i | 2,99373670856802+1,79437672863259i | 3,22462377787865+1,33568290234826i | 3,385707480535+0,848075574896045i | 3,47350084083575+0,342109972376148i | 3,48610339766031-0,171261277897666i | 3,42324234371225-0,680925238701993i | 3,28627843097359-1,17584922443468i | 3,07817651453359-1,64531962544052i | 2,80344137243033-2,07917382530461i | 2,46802019080945-2,46802019080938i | 2,0791738253047-2,80344137243027i | 1,6453196254403-3,07817651453371i | 1,17584922443478-3,28627843097356i | 0,680925238702094-3,42324234371223i | 0,171261277897763-3,4861033976603i | -0,342109972376045-3,47350084083576i | -0,848075574896282-3,38570748053494i | -1,33568290234817-3,22462377787869i | -1,7943767286325-2,99373670856807i | -2,2142277176333-2,69804428039095i | -2,58614736335931-2,34394734144681i | -2,90208472865121-1,93911102111646i | -3,1552007236593-1,49229880315763i | -3,34001615148412-1,01318282274773i | -3,45253031624285-0,512134493966099i | -3,49030762605331+1,46235076758486E-13i
0.00013672 | 7 | 1400 | 8796.4594 | 8796.45943005142i | -3,24417438799289E-31+1,12440415529866E-30i | -19,8272823404997+1,85054635179027i | 2,00000000006476E-13-6,9318355004994E-13i | -2,00000000006476E-13+6,9318355004994E-13i | 0,323065134129157+0,000976575145247992i | -6,52899726539971E-14+2,23748121543953E-13i |  |  | 4.5097 | -3.4903 | -3,43888942013949+0,596703918988127i | -3,28624723129042+1,17583806100973i | -3,03684242856654+1,72034998617757i | -2,69801866535907+2,21420669592004i | -2,27975251088615+2,64286672005824i | -1,79435969295328+2,99370828625431i | -1,25613246485536+3,25640096450353i | -0,680918774048511+3,42320984370391i | -0,0856556238503798+3,48922328391089i | 0,512129631799166+3,45249753817673i | 1,09483537628357+3,31411398562589i | 1,64530400489821+3,07814729055466i | 2,14732712563482+2,75154542510132i | 2,5861228106684+2,34392508818513i | 2,94877084601241+1,86728854454537i | 3,2245931635403+1,33567022147395i | 3,40546825366056+0,764723469100569i | 3,48607030085382+0,171259651955856i | 3,46402600079417-0,427246856869739i | 3,33998444161911-1,01317320366529i | 3,11759799171428-1,5692669540082i | 2,80341475676638-2,07915408578287i | 2,40668577265601-2,52782111759876i | 1,93909261134067-2,90205717647449i | 1,41440342029506-3,19084298823066i | 0,848067523329702-3,38567533687986i | 0,256760519650772-3,48081743940008i | -0,342106724409557-3,473467863677i | -0,342106724409557-3,473467863677i | -1,49228463538374-3,1551707684182i | -2,00972864125423-2,85359541620839i | -2,46799675960921-2,4679967596092i | -2,8535954162084-2,00972864125421i | -3,15517076841819-1,49228463538376i | -3,36384301587476-0,930900733394094i | -3,473467863677-0,342106724409543i | -3,48081743940008+0,256760519650786i | -3,38567533687985+0,848067523329712i | -3,19084298823065+1,41440342029507i | -2,9020571764745+1,93909261134065i | -2,52782111759877+2,406685772656i | -2,07915408578286+2,80341475676639i | -1,56926695400819+3,11759799171428i | -1,01317320366528+3,33998444161911i | -0,427246856869759+3,46402600079416i | 0,171259651955833+3,48607030085382i | 0,764723469100587+3,40546825366055i | 1,33567022147396+3,22459316354029i | 1,86728854454538+2,9487708460124i | 2,34392508818514+2,5861228106684i | 2,75154542510131+2,14732712563484i | 3,07814729055466+1,6453040048982i | 3,31411398562589+1,09483537628356i | 3,45249753817673+0,512129631799152i | 3,48922328391089-0,0856556238503938i | 3,42320984370392-0,680918774048491i | 3,25640096450353-1,25613246485533i | 2,99370828625432-1,79435969295326i | 2,64286672005828-2,2797525108861i | 2,21420669592006-2,69801866535905i | 1,72034998617757-3,03684242856654i | 1,1758380610097-3,28624723129043i | 0,596703918988074-3,4388894201395i | -8,53029849078981E-14-3,49027448933219i | -0,596703918988238-3,43888942013947i | -1,17583806100986-3,28624723129038i | -1,72034998617772-3,03684242856646i | -2,21420669591992-2,69801866535917i | -2,64286672005816-2,27975251088624i | -2,99370828625426-1,79435969295336i | -3,25640096450351-1,25613246485541i | -3,42320984370391-0,680918774048532i | -3,48922328391089-0,0856556238504032i | -3,45249753817672+0,51212963179918i | -3,31411398562587+1,09483537628362i | -3,07814729055462+1,64530400489829i | -2,75154542510125+2,14732712563491i | -2,34392508818504+2,58612281066848i | -1,86728854454524+2,94877084601249i | -1,3356702214741+3,22459316354023i | -0,764723469100699+3,40546825366053i | -0,171259651955948+3,48607030085382i | 0,427246856869679+3,46402600079417i | 1,01317320366524+3,33998444161912i | 1,56926695400818+3,11759799171429i | 2,07915408578288+2,80341475676637i | 2,52782111759879+2,40668577265598i | 2,90205717647454+1,9390926113406i | 3,19084298823069+1,41440342029498i | 3,38567533687988+0,848067523329587i | 3,4808174394001+0,256760519650618i | 3,47346786367701-0,342106724409395i | 3,3638430158748-0,930900733393948i | 3,15517076841824-1,49228463538365i | 2,85359541620844-2,00972864125415i | 2,46799675960924-2,46799675960917i | 2,00972864125423-2,85359541620839i | 1,49228463538375-3,1551707684182i | 0,930900733394042-3,36384301587478i | 0,342106724409492-3,47346786367701i | -0,256760519650868-3,48081743940008i | -0,848067523329824-3,38567533687983i | -1,41440342029521-3,19084298823059i | -1,93909261134081-2,9020571764744i | -2,40668577265591-2,52782111759886i | -2,80341475676631-2,07915408578296i | -3,11759799171424-1,56926695400828i | -3,33998444161909-1,01317320366534i | -3,46402600079416-0,427246856869777i | -3,48607030085382+0,17125965195585i | -3,40546825366055+0,764723469100597i | -3,22459316354028+1,335670221474i | -2,94877084601236+1,86728854454545i | -2,58612281066831+2,34392508818523i | -2,14732712563471+2,7515454251014i | -1,64530400489838+3,07814729055457i | -1,09483537628372+3,31411398562584i | -0,512129631799281+3,45249753817671i | 0,0856556238503054+3,48922328391089i | 0,680918774048435+3,42320984370393i | 1,25613246485531+3,25640096450354i | 1,79435969295327+2,99370828625431i | 2,27975251088616+2,64286672005823i | 2,69801866535911+2,21420669592i | 3,03684242856658+1,7203499861775i | 3,28624723129046+1,17583806100963i | 3,43888942013951+0,596703918987997i | 3,49027448933219-1,70605969815796E-13i
0.00015625 | 8 | 1600 | 10053.0965 | 10053.0964914873i | -2,48382107457295E-28+7,53262937969489E-28i | -19,7750043944379+2,1093338021634i | 2,00000000049575E-12-6,06535606278986E-12i | -2,00000000049575E-12+6,06535606278986E-12i | 0,0155904666971777-0,0000515644022535352i | -3,08681769422518E-14+9,46648605079828E-14i |  |  | 4.5098 | -3.4902 | -3,42317186749527+0,680911220110928i | -3,22455739073396+1,33565540389241i | -2,90202498179936+1,93907109954648i | -2,46796938028858+2,46796938028858i | -1,93907109954648+2,90202498179936i | -1,33565540389241+3,22455739073396i | -0,680911220110945+3,42317186749527i | 1,21860055112209E-14+3,49023576912563i | 0,680911220110931+3,42317186749527i | 1,3356554038924+3,22455739073396i | 1,93907109954647+2,90202498179937i | 2,46796938028857+2,46796938028859i | 2,90202498179937+1,93907109954647i | 3,22455739073396+1,3356554038924i | 3,42317186749527+0,680911220110931i | 3,49023576912563+1,12774380102911E-14i | 3,42317186749527-0,680911220110945i | 3,22455739073396-1,33565540389241i | 2,90202498179936-1,93907109954648i | 2,46796938028858-2,46796938028857i | 1,93907109954649-2,90202498179936i | 1,33565540389239-3,22455739073397i | 0,680911220110921-3,42317186749527i | 6,4140854397166E-16-3,49023576912563i | -0,680911220110924-3,42317186749527i | -1,33565540389239-3,22455739073396i | -1,93907109954649-2,90202498179936i | -2,46796938028858-2,46796938028857i | -2,46796938028858-2,46796938028857i | -3,22455739073396-1,33565540389241i | -3,42317186749527-0,680911220110942i | -3,49023576912563+1,15445969672492E-14i | -3,42317186749527+0,680911220110935i | -3,22455739073396+1,3356554038924i | -2,90202498179937+1,93907109954647i | -2,46796938028859+2,46796938028857i | -1,93907109954647+2,90202498179937i | -1,3356554038924+3,22455739073396i | -0,680911220110935+3,42317186749527i | -1,03688705093613E-14+3,49023576912563i | 0,680911220110914+3,42317186749527i | 1,33565540389241+3,22455739073396i | 1,93907109954648+2,90202498179936i | 2,46796938028858+2,46796938028858i | 2,90202498179936+1,93907109954649i | 3,22455739073395+1,33565540389242i | 3,42317186749527+0,680911220110921i | 3,49023576912563+1,28281708794332E-15i | 3,42317186749527-0,680911220110924i | 3,22455739073396-1,3356554038924i | 2,9020249817993-1,93907109954658i | 2,46796938028865-2,46796938028851i | 1,93907109954645-2,90202498179938i | 1,33565540389225-3,22455739073402i | 0,680911220110976-3,42317186749526i | -8,53020385785461E-14-3,49023576912563i | -0,680911220110799-3,42317186749529i | -1,33565540389241-3,22455739073396i | -1,93907109954659-2,90202498179929i | -2,46796938028852-2,46796938028864i | -2,90202498179939-1,93907109954644i | -3,22455739073389-1,33565540389256i | -3,42317186749526-0,680911220110966i | -3,49023576912563+9,74880440897671E-14i | -3,42317186749529+0,680911220110809i | -3,22455739073395+1,33565540389242i | -2,90202498179929+1,9390710995466i | -2,46796938028863+2,46796938028853i | -1,93907109954643+2,9020249817994i | -1,33565540389255+3,2245573907339i | -0,680911220110952+3,42317186749526i | 1,03474145421382E-13+3,49023576912563i | 0,680911220110819+3,42317186749529i | 1,33565540389243+3,22455739073395i | 1,9390710995466+2,90202498179928i | 2,46796938028854+2,46796938028862i | 2,9020249817994+1,93907109954642i | 3,2245573907339+1,33565540389254i | 3,42317186749527+0,680911220110942i | 3,49023576912563-1,15660150932603E-13i | 3,42317186749529-0,680911220110833i | 3,22455739073395-1,33565540389243i | 2,90202498179927-1,93907109954661i | 2,46796938028861-2,46796938028855i | 1,93907109954641-2,90202498179941i | 1,33565540389254-3,2245573907339i | 0,680911220110935-3,42317186749527i | -1,27846156443824E-13-3,49023576912563i | -0,680911220110844-3,42317186749528i | -1,33565540389245-3,22455739073394i | -1,93907109954633-2,90202498179946i | -2,46796938028855-2,46796938028861i | -2,90202498179942-1,9390710995464i | -3,22455739073391-1,33565540389252i | -3,42317186749527-0,680911220110917i | -3,49023576912563+1,4623206613465E-13i | -3,42317186749528+0,680911220110851i | -3,22455739073394+1,33565540389246i | -2,90202498179945+1,93907109954634i | -2,46796938028859+2,46796938028856i | -1,93907109954639+2,90202498179943i | -1,33565540389251+3,22455739073391i | -0,68091122011091+3,42317186749527i | 1,52218167466266E-13+3,49023576912563i | 0,680911220110868+3,42317186749528i | 1,33565540389247+3,22455739073393i | 1,93907109954635+2,90202498179945i | 2,46796938028857+2,46796938028859i | 2,90202498179943+1,93907109954638i | 3,22455739073392+1,3356554038925i | 3,42317186749528+0,680911220110893i | 3,49023576912563-1,70604077157092E-13i | 3,42317186749528-0,680911220110875i | 3,22455739073393-1,33565540389248i | 2,90202498179944-1,93907109954637i | 2,46796938028858-2,46796938028858i | 1,93907109954637-2,90202498179944i | 1,33565540389249-3,22455739073393i | 0,680911220110886-3,42317186749528i | 1,70604455569212E-13-3,49023576912563i | -0,680911220110893-3,42317186749528i | -1,3356554038925-3,22455739073392i | -1,93907109954637-2,90202498179944i | -2,46796938028858-2,46796938028857i | -2,90202498179944-1,93907109954636i | -3,22455739073393-1,33565540389247i | -3,42317186749528-0,680911220110868i | -3,49023576912563-1,64618354237597E-13i
0.00017578 | 9 | 1800 | 11309.7336 | 11309.7335529233i | -1,9625252822806E-28+5,29040636818066E-28i | -19,7160883280682+2,3659305994482i | 2,0000000003917E-12-5,39142761136873E-12i | -2,0000000003917E-12+5,39142761136873E-12i | -0,224987299050669-0,000976628033943887i | 4,55240017537707E-13-1,21104948024078E-12i |  |  | 4.5098 | -3.4902 | -3,40538712599242+0,764705251273472i | -3,15509560352809+1,49224908503835i | -2,7514798756827+2,14727597036646i | -2,21415394739542+2,69795439109585i | -1,56922956973116+3,11752372191159i | -0,848047320016854+3,3855946807337i | -0,0856535832966267+3,48914016096639i | 0,680902552680915+3,42312829338205i | 1,41436972529551+3,19076697352966i | 2,07910455458476+2,8033479716769i | 2,64280375966683+2,27969820087901i | 3,07807396057673+1,64526480920841i | 3,36376287983486+0,930878556765161i | 3,48598725302209+0,171255572077503i | 3,43880749628677-0,596689703851185i | 3,22451634481682-1,33563840211686i | 2,85352743567688-2,00968076396213i | 2,34386924940982-2,58606120207376i | 1,72030900268505-3,0367700825846i | 1,01314906707866-3,33990487395641i | 0,256754402905385-3,48073451670604i | -0,512117431455552-3,45241529014102i | -1,25610254030747-3,25632338803031i | -1,93904641679409-2,90198804144988i | -2,52776089791164-2,40662843874767i | -2,99363696784689-1,79431694634493i | -3,31403503426895-1,09480929427827i | -3,47338511607016-0,342098574481622i | -3,47338511607016-0,342098574481622i | -3,28616894379662+1,17581004929654i | -2,94870059813905+1,86724406057016i | -2,46793796510369+2,46793796510366i | -1,86724406057016+2,94870059813905i | -1,17581004929653+3,28616894379662i | -0,427236678668515+3,46394347811861i | 0,342098574481623+3,47338511607016i | 1,09480929427827+3,31403503426895i | 1,79431694634493+2,99363696784689i | 2,40662843874767+2,52776089791164i | 2,90198804144988+1,93904641679409i | 3,2563233880303+1,2561025403075i | 3,45241529014102+0,512117431455552i | 3,48073451670604-0,256754402905389i | 3,33990487395641-1,01314906707866i | 3,0367700825846-1,72030900268505i | 2,58606120207373-2,34386924940984i | 2,00968076396219-2,85352743567685i | 1,3356384021167-3,22451634481689i | 0,59668970385115-3,43880749628678i | -0,171255572077437-3,4859872530221i | -0,930878556764997-3,36376287983491i | -1,64526480920848-3,0780739605767i | -2,27969820087898-2,64280375966686i | -2,8033479716768-2,0791045545849i | -3,19076697352969-1,41436972529545i | -3,42312829338205-0,68090255268095i | -3,48914016096639+0,0856535832964853i | -3,38559468073369+0,848047320016924i | -3,1175237219116+1,56922956973113i | -2,69795439109594+2,21415394739531i | -2,14727597036638+2,75147987568276i | -1,49224908503837+3,15509560352809i | -0,764705251273604+3,40538712599239i | 1,03472828282103E-13+3,49019134134507i | 0,764705251273468+3,40538712599242i | 1,49224908503825+3,15509560352815i | 2,14727597036655+2,75147987568263i | 2,69795439109586+2,21415394739541i | 3,11752372191154+1,56922956973125i | 3,38559468073374+0,848047320016718i | 3,48914016096639+0,0856535832966256i | 3,42312829338207-0,680902552680818i | 3,1907669735296-1,41436972529564i | 2,80334797167688-2,07910455458479i | 2,27969820087908-2,64280375966677i | 1,64526480920829-3,0780739605768i | 0,930878556765119-3,36376287983487i | 0,17125557207757-3,48598725302209i | -0,596689703851356-3,43880749628674i | -1,3356384021169-3,22451634481681i | -2,00968076396207-2,85352743567693i | -2,58606120207364-2,34386924940995i | -3,03677008258464-1,72030900268498i | -3,33990487395639-1,01314906707873i | -3,48073451670603-0,256754402905554i | -3,45241529014101+0,512117431455622i | -3,25632338803033+1,25610254030745i | -2,90198804144997+1,93904641679395i | -2,40662843874762+2,52776089791169i | -1,79431694634495+2,99363696784688i | -1,09480929427841+3,31403503426891i | -0,342098574481546+3,47338511607017i | 0,427236678668483+3,46394347811861i | 1,1758100492964+3,28616894379667i | 1,86724406057025+2,94870059813899i | 2,46793796510366+2,46793796510369i | 2,94870059813898+1,86724406057027i | 3,28616894379666+1,17581004929644i | 3,46394347811861+0,427236678668518i | 3,47338511607018-0,342098574481522i | 3,31403503426892-1,09480929427837i | 2,99363696784689-1,79431694634493i | 2,52776089791171-2,4066284387476i | 1,93904641679397-2,90198804144996i | 1,25610254030747-3,25632338803032i | 0,512117431455657-3,452415290141i | -0,256754402905529-3,48073451670603i | -1,0131490670787-3,3399048739564i | -1,72030900268496-3,03677008258465i | -2,34386924940992-2,58606120207366i | -2,85352743567691-2,0096807639621i | -3,2245163448168-1,33563840211692i | -3,4388074962868-0,596689703851049i | -3,48598725302209+0,171255572077546i | -3,36376287983488+0,930878556765095i | -3,07807396057664+1,64526480920857i | -2,64280375966678+2,27969820087906i | -2,07910455458482+2,80334797167686i | -1,41436972529567+3,19076697352959i | -0,680902552680846+3,42312829338207i | 0,0856535832965886+3,48914016096639i | 0,84804732001669+3,38559468073375i | 1,56922956973122+3,11752372191156i | 2,2141539473954+2,69795439109587i | 2,75147987568261+2,14727597036658i | 3,15509560352814+1,49224908503827i | 3,40538712599241+0,764705251273496i | 3,49019134134507+1,40244557996571E-13i
0.00019531 | 10 | 2000 | 12566.3706 | 12566.3706143592i | -1,58964547215287E-28+3,85670624240373E-28i | -19,6506550218266+2,62008733631556i | 2,00000000031728E-12-4,8522848502319E-12i | -2,00000000031728E-12+4,8522848502319E-12i | 0,0116781755983709+0,0000507061620069324i | -2,36023919421667E-14+5,6564422210293E-14i |  |  | 4.5099 | -3.4901 | -3,38554590851285+0,848035103211496i | -3,07802961843977+1,64524110784242i | -2,58602394777726+2,34383548408364i | -1,93901848326718+2,90194623597256i | -1,17579311080484+3,28612160388366i | -0,342093646275855+3,47333507915731i | 0,512110053991095+3,45236555531541i | 1,33561916116887+3,22446989305926i | 2,07907460340747+2,8033075871893i | 2,69791552488776+2,21412205072274i | 3,15505015183228+1,49222758798722i | 3,42307898045925+0,680892743730698i | 3,4859370345653-0,171253105002898i | 3,33985675993405-1,01313447184957i | 2,99359384209289-1,79429109776273i | 2,46790241246763-2,46790241246762i | 1,79429109776274-2,99359384209288i | 1,01313447184955-3,33985675993405i | 0,171253105002908-3,4859370345653i | -0,680892743730691-3,42307898045925i | -1,49222758798721-3,15505015183228i | -2,21412205072276-2,69791552488774i | -2,8033075871893-2,07907460340748i | -3,22446989305926-1,33561916116888i | -3,45236555531542-0,51211005399107i | -3,47333507915731+0,342093646275878i | -3,28612160388366+1,17579311080483i | -2,90194623597256+1,93901848326717i | -2,90194623597256+1,93901848326717i | -1,64524110784242+3,07802961843977i | -0,848035103211496+3,38554590851285i | -1,03685891522791E-14+3,49014106232499i | 0,84803510321151+3,38554590851285i | 1,64524110784243+3,07802961843977i | 2,34383548408363+2,58602394777726i | 2,90194623597255+1,93901848326719i | 3,28612160388367+1,17579311080482i | 3,47333507915731+0,342093646275865i | 3,45236555531541-0,512110053991084i | 3,22446989305927-1,33561916116886i | 2,80330758718931-2,07907460340746i | 2,21412205072277-2,69791552488773i | 1,49222758798726-3,15505015183226i | 0,680892743730743-3,42307898045924i | -0,171253105002854-3,4859370345653i | -1,01313447184949-3,33985675993407i | -1,79429109776266-2,99359384209293i | -2,46790241246756-2,46790241246769i | -2,99359384209284-1,79429109776281i | -3,33985675993402-1,01313447184966i | -3,48593703456529-0,171253105003024i | -3,42307898045927+0,680892743730576i | -3,15505015183233+1,49222758798711i | -2,69791552488784+2,21412205072264i | -2,0790746034076+2,8033075871892i | -1,33561916116902+3,2244698930592i | -0,512110053991252+3,45236555531539i | 0,34209364627604+3,47333507915729i | 1,17579311080499+3,28612160388361i | 1,9390184832673+2,90194623597247i | 2,58602394777735+2,34383548408353i | 3,07802961843983+1,64524110784231i | 3,38554590851288+0,848035103211374i | 3,49014106232499-1,1565701251916E-13i | 3,38554590851283-0,848035103211597i | 3,07802961843972-1,64524110784252i | 2,58602394777719-2,3438354840837i | 1,93901848326711-2,9019462359726i | 1,17579311080476-3,28612160388369i | 0,342093646275804-3,47333507915732i | -0,512110053991144-3,4523655553154i | -1,33561916116892-3,22446989305924i | -2,07907460340751-2,80330758718927i | -2,69791552488777-2,21412205072273i | -3,15505015183229-1,49222758798721i | -3,42307898045925-0,680892743730684i | -3,4859370345653+0,171253105002915i | -3,33985675993405+1,01313447184955i | -2,9935938420929+1,79429109776271i | -2,46790241246764+2,46790241246761i | -1,79429109776275+2,99359384209287i | -1,0131344718496+3,33985675993404i | -0,171253105002963+3,4859370345653i | 0,680892743730635+3,42307898045926i | 1,49222758798716+3,15505015183231i | 2,21412205072269+2,6979155248878i | 2,80330758718924+2,07907460340755i | 3,22446989305922+1,33561916116896i | 3,45236555531539+0,512110053991192i | 3,47333507915732-0,342093646275756i | 3,2861216038837-1,17579311080472i | 2,90194623597263-1,93901848326707i | 2,34383548408374-2,58602394777716i | 1,64524110784256-3,0780296184397i | 0,848035103211653-3,38554590851281i | 1,70599826253822E-13-3,49014106232499i | -0,848035103211657-3,38554590851281i | -1,64524110784256-3,0780296184397i | -2,34383548408375-2,58602394777716i | -2,90194623597264-1,93901848326706i | -3,2861216038837-1,17579311080471i | -3,47333507915732-0,34209364627575i | -3,45236555531539+0,512110053991199i | -3,22446989305922+1,33561916116896i | -2,80330758718924+2,07907460340756i | -2,21412205072268+2,6979155248878i | -1,49222758798716+3,15505015183231i | -0,680892743730628+3,42307898045926i | 0,171253105002969+3,4859370345653i | 1,01313447184961+3,33985675993404i | 1,79429109776276+2,99359384209287i | 2,46790241246765+2,4679024124676i | 2,9935938420929+1,79429109776271i | 3,33985675993405+1,01313447184955i | 3,4859370345653+0,171253105002909i | 3,42307898045925-0,680892743730691i | 3,15505015183228-1,49222758798721i | 2,69791552488776-2,21412205072273i | 2,07907460340751-2,80330758718927i | 1,33561916116891-3,22446989305925i | 0,512110053991137-3,4523655553154i | -0,34209364627581-3,47333507915732i | -1,17579311080477-3,28612160388369i | -1,93901848326711-2,9019462359726i | -2,5860239477772-2,3438354840837i | -3,07802961843972-1,64524110784251i | -3,38554590851283-0,848035103211601i | -3,49014106232499-1,15871187967508E-13i
0.00021484 | 11 | 2200 | 13823.0077 | 13823.0076757951i | -1,31375658458491E-28+2,89760048264742E-28i | -19,5788374521332+2,87156282637834i | 2,00000000026221E-12-4,41116804566537E-12i | -2,00000000026221E-12+4,41116804566537E-12i | 0,207167696453939+0,000976680042557137i | -4,18643692756767E-13+9,11898162606348E-13i |  |  | 4.5099 | -3.4901 | -3,36366016668535+0,930850132208558i | -2,99354555656363+1,79426215653025i | -2,40655495188327+2,52768371224418i | -1,64521457072956+3,07797997099357i | -0,764681900850879+3,4052831418385i | 0,17125034275552+3,48588080772773i | 1,09477586406491+3,31393383956882i | 1,93898720763706+2,9018994286843i | 2,64272306114337+2,27962858985394i | 3,15499926207419+1,49220351892419i | 3,43870249163539+0,596671483815804i | 3,47327905558449-0,342088128435547i | 3,25622395556644-1,25606418497371i | 2,8032623709049-2,07904106872546i | 2,1472104028798-2,75139585871303i | 1,33559761814014-3,22441788358718i | 0,427223632913967-3,46383770593517i | -0,512101793850827-3,45230986997303i | -1,41432653724264-3,19066954284358i | -2,21408633777681-2,69787200853719i | -2,85344030266526-2,00961939797167i | -3,28606859999294-1,17577414570949i | -3,48062823180499-0,256746562860102i | -3,42302376749817+0,680881761189903i | -3,11742852772235+1,56918165300302i | -2,58598223619525+2,34379767890939i | -1,86718704391197+2,94861055899651i | -1,01311813037614+3,33980288931571i | -1,01311813037614+3,33980288931571i | 0,848021424728036+3,38549130094595i | 1,72025647271723+3,03667735422335i | 2,46786260614103+2,46786260614103i | 3,03667735422334+1,72025647271724i | 3,38549130094594+0,84802142472805i | 3,48903361939737-0,085650967847924i | 3,33980288931572-1,01311813037613i | 2,9486105589965-1,86718704391198i | 2,34379767890929-2,58598223619534i | 1,56918165300315-3,11742852772228i | 0,680881761189945-3,42302376749816i | -0,256746562860127-3,48062823180499i | -1,17577414570961-3,2860685999929i | -2,00961939797158-2,85344030266532i | -2,69787200853719-2,21408633777681i | -3,1906695428436-1,41432653724259i | -3,452309869973-0,512101793851012i | -3,46383770593518+0,427223632913883i | -3,22441788358716+1,33559761814017i | -2,75139585871297+2,14721040287988i | -2,07904106872558+2,8032623709048i | -1,25606418497375+3,25622395556642i | -0,34208812843552+3,47327905558449i | 0,59667148381593+3,43870249163537i | 1,49220351892409+3,15499926207424i | 2,27962858985393+2,64272306114337i | 2,90189942868433+1,93898720763701i | 3,31393383956887+1,09477586406476i | 3,48588080772773+0,171250342755598i | 3,4052831418385-0,764681900850868i | 3,07797997099352-1,64521457072965i | 2,52768371224429-2,40655495188315i | 1,7942621565303-2,9935455565636i | 0,930850132208516-3,36366016668536i | -1,27840625311841E-13-3,49008476767806i | -0,930850132208439-3,36366016668538i | -1,79426215653022-2,99354555656364i | -2,52768371224423-2,40655495188322i | -3,07797997099365-1,64521457072941i | -3,40528314183848-0,764681900850959i | -3,48588080772773+0,171250342755513i | -3,31393383956879+1,094775864065i | -2,90189942868438+1,93898720763693i | -2,279628589854+2,64272306114332i | -1,49220351892417+3,1549992620742i | -0,596671483815675+3,43870249163542i | 0,342088128435429+3,4732790555845i | 1,25606418497367+3,25622395556646i | 2,07904106872551+2,80326237090486i | 2,75139585871313+2,14721040287967i | 3,22441788358713+1,33559761814025i | 3,46383770593517+0,427223632913981i | 3,45230986997301-0,512101793850921i | 3,19066954284364-1,41432653724251i | 2,69787200853725-2,21408633777674i | 2,00961939797165-2,85344030266527i | 1,17577414570936-3,28606859999298i | 0,256746562860219-3,48062823180498i | -0,680881761189861-3,42302376749818i | -1,56918165300306-3,11742852772233i | -2,34379767890949-2,58598223619516i | -2,94861055899645-1,86718704391206i | -3,33980288931571-1,01311813037615i | -3,48903361939738-0,0856509678478357i | -3,38549130094598+0,848021424727889i | -3,03667735422339+1,72025647271716i | -2,46786260614102+2,46786260614105i | -1,72025647271712+3,0366773542234i | -0,848021424728189+3,3854913009459i | 0,085650967847872+3,48903361939738i | 1,01311813037619+3,3398028893157i | 1,8671870439121+2,94861055899642i | 2,58598223619518+2,34379767890946i | 3,11742852772234+1,56918165300303i | 3,42302376749819+0,680881761189812i | 3,48062823180501-0,256746562859909i | 3,28606859999297-1,17577414570941i | 2,85344030266525-2,00961939797168i | 2,21408633777671-2,69787200853727i | 1,41432653724278-3,19066954284352i | 0,512101793850883-3,45230986997302i | -0,427223632914019-3,46383770593516i | -1,33559761814028-3,22441788358712i | -2,1472104028797-2,7513958587131i | -2,80326237090488-2,07904106872547i | -3,25622395556647-1,25606418497363i | -3,47327905558451-0,342088128435393i | -3,43870249163541+0,59667148381571i | -3,15499926207418+1,4922035189242i | -2,64272306114328+2,27962858985403i | -1,93898720763718+2,90189942868422i | -1,09477586406498+3,3139338395688i | -0,171250342755476+3,48588080772773i | 0,764681900850994+3,40528314183848i | 1,64521457072945+3,07797997099363i | 2,40655495188326+2,52768371224419i | 2,99354555656367+1,79426215653018i | 3,3636601666854+0,930850132208404i | 3,49008476767806+9,14983624168048E-14i
0.00023437 | 12 | 2400 | 15079.6447 | 15079.644737231i | -1,10392058106604E-25+2,23189012713961E-25i | -19,5007800311269+3,12012480558044i | 2,00000000220333E-11-4,04357070754577E-11i | -2,00000000220333E-11+4,04357070754577E-11i | 0,0155905856155427-0,0000498478629890988i | -3,09796079068201E-13+6,31413310345809E-13i |  |  | 4.51 | -3.49 | -3,33974308368657+1,01309998853688i | -2,90184746456342+1,93895248632156i | -2,21404669027939+2,69782369792182i | -1,33557370168207+3,22436014414968i | -0,342082002686087+3,47321685980648i | 0,680869568685297+3,42296247163827i | 1,6451851099812+3,07792485381009i | 2,46781841428878+2,4678184142888i | 3,07792485381009+1,6451851099812i | 3,42296247163827+0,680869568685297i | 3,47321685980648-0,342082002686088i | 3,22436014414968-1,33557370168207i | 2,69782369792182-2,21404669027939i | 1,93895248632157-2,90184746456341i | 1,01309998853687-3,33974308368657i | 6,41369308929732E-16-3,49002227096127i | -1,01309998853687-3,33974308368657i | -1,93895248632157-2,90184746456341i | -2,69782369792183-2,21404669027939i | -3,22436014414968-1,33557370168207i | -3,47321685980648-0,342082002686087i | -3,42296247163827+0,6808695686853i | -3,07792485381009+1,6451851099812i | -2,4678184142888+2,46781841428878i | -1,6451851099812+3,07792485381009i | -0,6808695686853+3,42296247163827i | 0,342082002686088+3,47321685980648i | 1,33557370168207+3,22436014414968i | 1,33557370168207+3,22436014414968i | 2,90184746456341+1,93895248632157i | 3,33974308368657+1,01309998853686i | 3,49002227096127+1,28273861785946E-15i | 3,33974308368657-1,01309998853687i | 2,90184746456335-1,93895248632166i | 2,21404669027941-2,6978236979218i | 1,33557370168191-3,22436014414974i | 0,342082002686085-3,47321685980648i | -0,680869568685164-3,4229624716383i | -1,64518510998126-3,07792485381005i | -2,46781841428873-2,46781841428885i | -3,07792485381014-1,64518510998111i | -3,42296247163826-0,680869568685332i | -3,47321685980646+0,34208200268626i | -3,22436014414967+1,33557370168208i | -2,69782369792191+2,21404669027928i | -1,93895248632151+2,90184746456345i | -1,01309998853697+3,33974308368654i | 1,03467815894792E-13+3,49002227096127i | 1,01309998853684+3,33974308368658i | 1,93895248632168+2,90184746456333i | 2,69782369792183+2,21404669027938i | 3,22436014414963+1,3355737016822i | 3,47321685980648+0,342082002686049i | 3,42296247163829-0,680869568685199i | 3,07792485381003-1,64518510998129i | 2,46781841428882-2,46781841428876i | 1,64518510998107-3,07792485381015i | 0,6808695686853-3,42296247163827i | -0,342082002685945-3,47321685980649i | -1,33557370168211-3,22436014414966i | -2,21404669027931-2,69782369792189i | -2,90184746456347-1,93895248632148i | -3,33974308368655-1,01309998853694i | -3,49002227096127+1,46223121100631E-13i | -3,33974308368657+1,01309998853687i | -2,90184746456351+1,93895248632142i | -2,21404669027936+2,69782369792185i | -1,33557370168217+3,22436014414964i | -0,342082002686012+3,47321685980648i | 0,680869568685234+3,42296247163828i | 1,64518510998132+3,07792485381002i | 2,46781841428878+2,4678184142888i | 3,07792485381+1,64518510998135i | 3,42296247163828+0,680869568685258i | 3,47321685980649-0,342082002685988i | 3,22436014414965-1,33557370168214i | 2,69782369792187-2,21404669027933i | 1,93895248632144-2,90184746456349i | 1,0130999885369-3,33974308368656i | 1,70594019673042E-13-3,49002227096127i | -1,0130999885369-3,33974308368656i | -1,93895248632145-2,90184746456349i | -2,69782369792187-2,21404669027933i | -3,22436014414965-1,33557370168213i | -3,47321685980649-0,342082002685982i | -3,42296247163828+0,680869568685265i | -3,07792485381017+1,64518510998104i | -2,46781841428878+2,46781841428881i | -1,64518510998132+3,07792485381002i | -0,680869568685227+3,42296247163828i | 0,342082002686018+3,47321685980648i | 1,33557370168218+3,22436014414963i | 2,21404669027936+2,69782369792184i | 2,90184746456351+1,93895248632142i | 3,33974308368657+1,01309998853687i | 3,49002227096127+1,40237764328566E-13i | 3,33974308368655-1,01309998853694i | 2,90184746456347-1,93895248632149i | 2,2140466902793-2,69782369792189i | 1,3355737016821-3,22436014414966i | 0,342082002685951-3,47321685980649i | -0,680869568685307-3,42296247163827i | -1,64518510998108-3,07792485381015i | -2,46781841428883-2,46781841428875i | -3,07792485381004-1,64518510998129i | -3,4229624716383-0,680869568685185i | -3,47321685980648+0,34208200268606i | -3,22436014414962+1,33557370168221i | -2,69782369792182+2,21404669027939i | -1,93895248632167+2,90184746456334i | -1,01309998853684+3,33974308368658i | -9,74824591227269E-14+3,49002227096127i | 1,01309998853696+3,33974308368654i | 1,93895248632151+2,90184746456345i | 2,69782369792192+2,21404669027927i | 3,22436014414967+1,33557370168208i | 3,47321685980646+0,342082002686254i | 3,42296247163826-0,680869568685349i | 3,07792485381014-1,64518510998111i | 2,46781841428872-2,46781841428886i | 1,64518510998126-3,07792485381005i | 0,680869568685157-3,4229624716383i | -0,342082002686103-3,47321685980648i | -1,33557370168191-3,22436014414974i | -2,21404669027942-2,6978236979218i | -2,90184746456335-1,93895248632166i | -3,33974308368659-1,0130999885368i | -3,49002227096127-5,47271539168877E-14i
0.00025391 | 13 | 2600 | 16336.2818 | 16336.2817986669i | -9,40618615886891E-29+1,75544207665169E-28i | -19,4166379012698+3,36555056960882i | 2,00000000018774E-12-3,73252680787071E-12i | -2,00000000018774E-12+3,73252680787071E-12i | -0,148659790712325-0,000976731171039516i | 3,00965256732547E-13-5,5292319174394E-13i |  |  | 4.51 | -3.49 | -3,3138090663003+1,09473464454471i | -2,80315682498109+2,07896279053341i | -2,00954373358219+2,85333286748691i | -1,01307998535979+3,3396771420489i | 0,0856477429944129+3,48890225342879i | 1,17572987651453+3,28594487588146i | 2,14712955803702+2,75129226562069i | 2,90179016896635+1,93891420262753i | 3,36353352116571+0,930815084673175i | 3,48574956046599-0,171243894990986i | 3,25610135513878-1,25601689277012i | 2,69777043067691-2,21400297498124i | 1,86711674225791-2,94849954055291i | 0,847989495784968-3,38536383345998i | -0,256736896068474-3,48049718230853i | -1,33554733141497-3,22429648069325i | -2,27954275932024-2,64262355970183i | -2,99343284626775-1,79419460057872i | -3,40515492916788-0,7646531097329i | -3,47314828279263+0,342075248439778i | -3,19054941061194+1,41427328628674i | -2,58588487110847+2,34370943233858i | -1,7201917031614+3,03656301996767i | -0,68085612523972+3,4228948868734i | 0,427207547472409+3,46370728862055i | 1,49214733581393+3,15488047286801i | 2,40646434243185+2,52758854216119i | 3,07786408164875+1,64515262658423i | 3,07786408164875+1,64515262658423i | 3,45217988669416-0,512082512652796i | 3,11731115309582-1,56912257158098i | 2,46776968838881-2,46776968838867i | 1,56912257158112-3,11731115309575i | 0,512082512652646-3,45217988669418i | -0,59664901847566-3,43857302068933i | -1,64515262658428-3,07786408164873i | -2,5275885421612-2,40646434243184i | -3,154880472868-1,49214733581395i | -3,46370728862054-0,4272075474725i | -3,42289488687342+0,680856125239595i | -3,03656301996775+1,72019170316126i | -2,3437094323385+2,58588487110854i | -1,41427328628666+3,19054941061198i | -0,342075248439728+3,47314828279263i | 0,764653109732879+3,40515492916788i | 1,79419460057868+2,99343284626778i | 2,64262355970177+2,27954275932031i | 3,22429648069319+1,33554733141511i | 3,48049718230854+0,256736896068319i | 3,38536383345995-0,847989495785076i | 2,94849954055288-1,86711674225795i | 2,21400297498124-2,69777043067692i | 1,25601689277014-3,25610135513877i | 0,171243894991075-3,48574956046598i | -0,930815084673057-3,36353352116574i | -1,93891420262739-2,90179016896644i | -2,75129226562076-2,14712955803693i | -3,28594487588149-1,17572987651445i | -3,48890225342879-0,0856477429943637i | -3,3396771420489+1,01307998535978i | -2,85333286748694+2,00954373358215i | -2,07896279053349+2,80315682498102i | -1,09473464454486+3,31380906630025i | 1,52205850970245E-13+3,48995336213258i | 1,09473464454481+3,31380906630027i | 2,07896279053346+2,80315682498105i | 2,85333286748691+2,00954373358218i | 3,33967714204889+1,01307998535982i | 3,48890225342879-0,0856477429943211i | 3,2859448758815-1,17572987651441i | 2,75129226562057-2,14712955803717i | 1,93891420262743-2,90179016896642i | 0,930815084673098-3,36353352116573i | -0,171243894991032-3,48574956046598i | -1,2560168927701-3,25610135513879i | -2,2140029749812-2,69777043067695i | -2,94849954055286-1,86711674225799i | -3,38536383345994-0,847989495785125i | -3,48049718230852+0,256736896068623i | -3,2242964806932+1,33554733141508i | -2,6426235597018+2,27954275932027i | -1,79419460057871+2,99343284626776i | -0,764653109732925+3,40515492916787i | 0,342075248439686+3,47314828279263i | 1,41427328628662+3,19054941061199i | 2,34370943233872+2,58588487110834i | 3,03656301996773+1,72019170316129i | 3,42289488687342+0,68085612523963i | 3,46370728862054-0,427207547472451i | 3,15488047286802-1,49214733581391i | 2,52758854216123-2,40646434243182i | 1,64515262658431-3,07786408164871i | 0,596649018475695-3,43857302068932i | -0,512082512652939-3,45217988669414i | -1,56912257158108-3,11731115309577i | -2,46776968838878-2,4677696883887i | -3,11731115309582-1,56912257158098i | -3,45217988669416-0,512082512652831i | -3,43857302068936+0,596649018475461i | -3,07786408164882+1,6451526265841i | -2,40646434243199+2,52758854216106i | -1,49214733581382+3,15488047286806i | -0,427207547472343+3,46370728862056i | 0,680856125239738+3,42289488687339i | 1,7201917031614+3,03656301996767i | 2,58588487110842+2,34370943233864i | 3,19054941061189+1,41427328628685i | 3,47314828279261+0,342075248439922i | 3,40515492916785-0,764653109733019i | 2,9934328462677-1,79419460057881i | 2,27954275932019-2,64262355970187i | 1,33554733141496-3,22429648069325i | 0,256736896068513-3,48049718230853i | -0,847989495784885-3,38536383346i | -1,8671167422578-2,94849954055298i | -2,6977704306768-2,21400297498139i | -3,25610135513883-1,25601689276999i | -3,48574956046599-0,171243894990923i | -3,3635335211657+0,930815084673193i | -2,90179016896635+1,93891420262753i | -2,14712955803709+2,75129226562064i | -1,17572987651462+3,28594487588143i | -0,0856477429945584+3,48890225342878i | 1,01307998535991+3,33967714204886i | 2,00954373358227+2,85333286748685i | 2,80315682498111+2,07896279053337i | 3,3138090663003+1,0947346445447i | 3,48995336213258+4,27548394041884E-14i
0.00027344 | 14 | 2800 | 17592.9189 | 17592.9188601028i | -8,11043601322474E-29+1,40550519038038E-28i | -19,3265761896508+3,60762755545293i | 2,00000000016188E-12-3,46591775016565E-12i | -2,00000000016188E-12+3,46591775016565E-12i | 0,0116780586927555+0,0000489895061616684i | -2,3525910986379E-14+4,03772118983663E-14i |  |  | 4.5101 | -3.4899 | -3,28587373623949+1,17570442234362i | -2,69771202482112+2,21395504253414i | -1,79415575684691+2,99336803941646i | -0,680841384925206+3,42282078230806i | 0,512071426232314+3,45210514811806i | 1,64511700956285+3,07779744688857i | 2,58582888753879+2,3436586917887i | 3,22422667571906+1,33551841724795i | 3,48567409511733+0,171240187616162i | 3,33960483912078-1,01305805250633i | 2,803096137544-2,07891778166254i | 1,93887222576324-2,90172734614931i | 0,84797113708712-3,38529054142979i | -0,342067842621467-3,47307309025755i | -1,49211503130752-3,15481217072791i | -2,46771626197451-2,4677162619745i | -3,15481217072791-1,49211503130754i | -3,47307309025755-0,342067842621453i | -3,38529054142979+0,84797113708713i | -2,90172734614932+1,93887222576322i | -2,07891778166253+2,80309613754401i | -1,01305805250632+3,33960483912078i | 0,171240187616139+3,48567409511733i | 1,33551841724796+3,22422667571905i | 2,34365869178871+2,58582888753879i | 3,07779744688858+1,64511700956284i | 3,45210514811806+0,5120714262323i | 3,42282078230806-0,680841384925185i | 3,42282078230806-0,680841384925185i | 2,21395504253416-2,6977120248211i | 1,1757044223436-3,2858737362395i | -8,52932898848367E-14-3,48987780577298i | -1,17570442234375-3,28587373623945i | -2,21395504253402-2,69771202482122i | -2,99336803941641-1,79415575684699i | -3,42282078230805-0,680841384925227i | -3,45210514811806+0,512071426232328i | -3,07779744688853+1,64511700956293i | -2,34365869178861+2,58582888753887i | -1,3355184172481+3,22422667571899i | -0,171240187616253+3,48567409511732i | 1,01305805250628+3,33960483912079i | 2,07891778166256+2,80309613754399i | 2,90172734614935+1,93887222576318i | 3,38529054142982+0,847971137087005i | 3,47307309025756-0,342067842621305i | 3,15481217072796-1,49211503130743i | 2,46771626197454-2,46771626197447i | 1,49211503130753-3,15481217072791i | 0,342067842621402-3,47307309025756i | -0,847971137087242-3,38529054142976i | -1,93887222576338-2,90172734614921i | -2,80309613754394-2,07891778166263i | -3,33960483912076-1,01305805250638i | -3,48567409511733+0,171240187616156i | -3,22422667571903+1,335518417248i | -2,5858288875387+2,3436586917888i | -1,64511700956301+3,07779744688848i | -0,512071426232429+3,45210514811805i | 0,680841384925129+3,42282078230807i | 1,7941557568469+2,99336803941646i | 2,69771202482116+2,21395504253409i | 3,28587373623953+1,17570442234352i | 3,48987780577298-1,70586579769673E-13i | 3,28587373623953-1,1757044223435i | 2,69771202482117-2,21395504253408i | 1,79415575684692-2,99336803941645i | 0,680841384925147-3,42282078230807i | -0,512071426232412-3,45210514811805i | -1,645117009563-3,07779744688849i | -2,58582888753869-2,34365869178881i | -3,22422667571903-1,33551841724802i | -3,48567409511733-0,171240187616174i | -3,33960483912077+1,01305805250636i | -2,80309613754395+2,07891778166262i | -1,9388722257631+2,9017273461494i | -0,847971137087259+3,38529054142975i | 0,342067842621384+3,47307309025756i | 1,49211503130752+3,15481217072792i | 2,46771626197452+2,46771626197448i | 3,15481217072795+1,49211503130745i | 3,47307309025756+0,342067842621324i | 3,38529054142982-0,84797113708698i | 2,90172734614936-1,93887222576316i | 2,07891778166257-2,80309613754398i | 1,01305805250629-3,33960483912079i | -0,171240187616235-3,48567409511732i | -1,33551841724807-3,224226675719i | -2,3436586917886-2,58582888753888i | -3,07779744688852-1,64511700956294i | -3,45210514811806-0,512071426232338i | -3,42282078230806+0,680841384925206i | -2,99336803941641+1,79415575684698i | -2,21395504253404+2,6977120248212i | -1,17570442234376+3,28587373623944i | -9,74784239559803E-14+3,48987780577298i | 1,17570442234358+3,28587373623951i | 2,21395504253414+2,69771202482112i | 2,9933680394165+1,79415575684684i | 3,42282078230809+0,68084138492506i | 3,45210514811809-0,512071426232146i | 3,07779744688862-1,64511700956276i | 2,34365869178875-2,58582888753875i | 1,33551841724794-3,22422667571906i | 0,171240187616083-3,48567409511733i | -1,01305805250644-3,33960483912074i | -2,0789177816624-2,80309613754411i | -2,90172734614925-1,93887222576333i | -3,38529054142978-0,847971137087172i | -3,47307309025755+0,342067842621475i | -3,15481217072788+1,49211503130759i | -2,46771626197442+2,46771626197458i | -1,4921150313077+3,15481217072783i | -0,342067842621578+3,47307309025754i | 0,847971137087071+3,3852905414298i | 1,93887222576323+2,90172734614932i | 2,80309613754403+2,07891778166251i | 3,33960483912081+1,01305805250623i | 3,48567409511734-0,17124018761598i | 3,2242266757191-1,33551841724784i | 2,58582888753883-2,34365869178865i | 1,64511700956287-3,07779744688856i | 0,512071426232272-3,45210514811807i | -0,680841384925297-3,42282078230804i | -1,79415575684704-2,99336803941637i | -2,69771202482104-2,21395504253424i | -3,28587373623946-1,1757044223437i | -3,48987780577298-3,07829389980116E-14i
0.00029297 | 15 | 3000 | 18849.5559 | 18849.5559215388i | -7,06509091898382E-29+1,14272777552703E-28i | -19,2307692307619+3,84615384620039i | 2,000000000141E-12-3,23485656682126E-12i | -2,000000000141E-12+3,23485656682126E-12i | 0,152998235232445+0,000976781419321332i | -3,09156218275103E-13+4,92973783114958E-13i |  |  | 4.5102 | -3.4898 | -3,25595392073689+1,25596002104557i | -2,58576778372457+2,34360331051968i | -1,56905152261089+3,11717000303467i | -0,342059759468696+3,47299102063033i | 0,93077293789999+3,36338122229695i | 2,07886865629058+2,80302989964775i | 2,94836603418477+1,86703220028265i | 3,42273990015605+0,680825296464857i | 3,43841732407509-0,59662200255017i | 2,99329730534529-1,79411336047623i | 2,14703233724209-2,75116768868483i | 1,01303411367906-3,33952592338331i | -0,256725271169066-3,48033958739228i | -1,49207977223833-3,15473762168962i | -2,52747409440164-2,4063553791066i | -3,22415048639782-1,3354868585978i | -3,48874427793573-0,0856438649137085i | -3,28579609018206+1,17567664014004i | -2,64250390322268+2,27943954293146i | -1,64507813501682+3,07772471772839i | -0,427188203759696+3,46355045394105i | 0,847951099306931+3,38521054612721i | 2,00945274259447+2,85320367021114i | 2,90165877757174+1,93882640970448i | 3,40500074570564+0,764618486678617i | 3,45202357396881-0,512059325850317i | 3,03642552613569-1,72011381386765i | 2,21390272619635-2,69764827717904i | 2,21390272619635-2,69764827717904i | -0,171236141165589-3,48559172772507i | -1,41420924880356-3,19040494436446i | -2,46765794919252-2,46765794919264i | -3,19040494436453-1,41420924880339i | -3,48559172772506-0,17123614116576i | -3,31365901892633+1,09468507558791i | -2,69764827717915+2,21390272619622i | -1,72011381386765+3,03642552613569i | -0,512059325850484+3,45202357396879i | 0,764618486678621+3,40500074570564i | 1,93882640970459+2,90165877757166i | 2,85320367021111+2,00945274259449i | 3,38521054612723+0,84795109930683i | 3,46355045394106-0,427188203759626i | 3,07772471772833-1,64507813501692i | 2,27943954293153-2,64250390322262i | 1,17567664013997-3,28579609018209i | -0,0856438649136094-3,48874427793574i | -1,33548685859783-3,2241504863978i | -2,40635537910651-2,52747409440173i | -3,15473762168963-1,49207977223833i | -3,48033958739227-0,256725271169233i | -3,33952592338331+1,01303411367907i | -2,75116768868474+2,14703233724221i | -1,79411336047626+2,99329730534528i | -0,596622002550065+3,43841732407511i | 0,680825296464794+3,42273990015606i | 1,86703220028274+2,94836603418471i | 2,80302989964769+2,07886865629067i | 3,36338122229697+0,93077293789992i | 3,47299102063034-0,342059759468596i | 3,11717000303465-1,56905152261093i | 2,34360331051979-2,58576778372448i | 1,25596002104555-3,2559539207369i | 1,70582927128461E-13-3,48979533904593i | -1,25596002104556-3,25595392073689i | -2,34360331051979-2,58576778372447i | -3,11717000303465-1,56905152261092i | -3,47299102063034-0,34205975946859i | -3,36338122229697+0,930772937899924i | -2,80302989964769+2,07886865629067i | -1,86703220028274+2,94836603418472i | -0,680825296464787+3,42273990015606i | 0,596622002550068+3,43841732407511i | 1,79411336047626+2,99329730534527i | 2,75116768868475+2,1470323372422i | 3,33952592338331+1,01303411367906i | 3,48033958739229-0,256725271168893i | 3,15473762168962-1,49207977223833i | 2,4063553791065-2,52747409440174i | 1,33548685859783-3,2241504863978i | 0,0856438649136031-3,48874427793574i | -1,17567664013997-3,28579609018209i | -2,27943954293154-2,64250390322262i | -3,07772471772834-1,64507813501691i | -3,46355045394106-0,427188203759626i | -3,38521054612723+0,84795109930683i | -2,85320367021111+2,0094527425945i | -1,93882640970459+2,90165877757167i | -0,764618486678607+3,40500074570565i | 0,512059325850498+3,45202357396879i | 1,72011381386766+3,03642552613568i | 2,69764827717916+2,21390272619621i | 3,31365901892633+1,0946850755879i | 3,48559172772506-0,171236141165772i | 3,19040494436453-1,41420924880341i | 2,46765794919252-2,46765794919265i | 1,41420924880354-3,19040494436446i | 0,171236141165577-3,48559172772507i | -1,09468507558776-3,31365901892638i | -2,21390272619636-2,69764827717903i | -3,03642552613561-1,72011381386779i | -3,45202357396882-0,512059325850303i | -3,40500074570568+0,76461848667846i | -2,90165877757175+1,93882640970446i | -2,00945274259434+2,85320367021122i | -0,847951099306991+3,38521054612719i | 0,427188203759808+3,46355045394104i | 1,64507813501677+3,07772471772841i | 2,64250390322274+2,2794395429314i | 3,28579609018203+1,17567664014013i | 3,48874427793573-0,0856438649137856i | 3,22415048639787-1,33548685859768i | 2,52747409440161-2,40635537910664i | 1,49207977223848-3,15473762168955i | 0,256725271169057-3,48033958739228i | -1,01303411367924-3,33952592338326i | -2,14703233724207-2,75116768868485i | -2,99329730534537-1,79411336047611i | -3,43841732407508-0,596622002550233i | -3,42273990015603+0,680825296464968i | -2,9483660341848+1,8670322002826i | -2,07886865629053+2,80302989964779i | -0,930772937900084+3,36338122229692i | 0,342059759468772+3,47299102063032i | 1,56905152261078+3,11717000303473i | 2,5857677837246+2,34360331051966i | 3,25595392073683+1,25596002104571i | 3,48979533904593-5,98496758587357E-15i
0.0003125 | 16 | 3200 | 20106.193 | 20106.1929829747i | -6,20955255969248E-29+9,41578672461847E-29i | -19,1293997619379+4,0809386159251i | 2,00000000012393E-12-3,03267803139492E-12i | -2,00000000012393E-12+3,03267803139492E-12i | 0,0155907005082666-0,0000481310925302344i | -3,10354349115219E-14+4,73778371105442E-14i |  |  | 4.5103 | -3.4897 | -3,22406764240907+1,33545254349409i | -2,46759454314865+2,46759454314865i | -1,33545254349409+3,22406764240906i | 1,21841546910731E-14+3,48970566935866i | 1,33545254349408+3,22406764240907i | 2,46759454314864+2,46759454314866i | 3,22406764240907+1,33545254349408i | 3,48970566935866+1,12757251840935E-14i | 3,22406764240906-1,33545254349409i | 2,46759454314865-2,46759454314864i | 1,33545254349407-3,22406764240907i | 6,41311126335092E-16-3,48970566935866i | -1,33545254349407-3,22406764240907i | -2,46759454314865-2,46759454314864i | -3,22406764240906-1,33545254349409i | -3,48970566935866+1,15428435647381E-14i | -3,22406764240907+1,33545254349408i | -2,46759454314866+2,46759454314864i | -1,33545254349408+3,22406764240907i | -1,03672956771138E-14+3,48970566935866i | 1,33545254349409+3,22406764240906i | 2,46759454314865+2,46759454314865i | 3,22406764240906+1,3354525434941i | 3,48970566935866+1,28262225267018E-15i | 3,22406764240907-1,33545254349408i | 2,46759454314872-2,46759454314858i | 1,33545254349393-3,22406764240913i | -8,5289082837512E-14-3,48970566935866i | -8,5289082837512E-14-3,48970566935866i | -2,46759454314859-2,46759454314871i | -3,224067642409-1,33545254349424i | -3,48970566935866+9,74732375285852E-14i | -3,22406764240906+1,3354525434941i | -2,4675945431487+2,4675945431486i | -1,33545254349423+3,224067642409i | 1,03458429686399E-13+3,48970566935866i | 1,33545254349411+3,22406764240906i | 2,4675945431486+2,46759454314869i | 3,22406764240901+1,33545254349422i | 3,48970566935866-1,15642584377472E-13i | 3,22406764240905-1,33545254349411i | 2,46759454314868-2,46759454314862i | 1,33545254349421-3,22406764240901i | -1,27826739068545E-13-3,48970566935866i | -1,33545254349413-3,22406764240905i | -2,46759454314862-2,46759454314868i | -3,22406764240902-1,3354525434942i | -3,48970566935866+1,46209856292878E-13i | -3,22406764240905+1,33545254349413i | -2,46759454314866+2,46759454314863i | -1,33545254349419+3,22406764240902i | 1,52195048450692E-13+3,48970566935866i | 1,33545254349415+3,22406764240904i | 2,46759454314864+2,46759454314866i | 3,22406764240903+1,33545254349418i | 3,48970566935866-1,70578165675024E-13i | 3,22406764240903-1,33545254349416i | 2,46759454314865-2,46759454314865i | 1,33545254349417-3,22406764240903i | 1,70578544029671E-13-3,48970566935866i | -1,33545254349418-3,22406764240903i | -2,46759454314865-2,46759454314864i | -3,22406764240904-1,33545254349415i | -3,48970566935866-1,64593351871857E-13i | -3,22406764240902+1,33545254349418i | -2,46759454314863+2,46759454314866i | -1,33545254349415+3,22406764240904i | -1,46210234647524E-13+3,48970566935866i | 1,3354525434942+3,22406764240902i | 2,46759454314867+2,46759454314863i | 3,22406764240905+1,33545254349413i | 3,48970566935866+1,40225042489711E-13i | 3,22406764240902-1,3354525434942i | 2,46759454314862-2,46759454314868i | 1,33545254349412-3,22406764240905i | 1,21841925265378E-13-3,48970566935866i | -1,33545254349421-3,22406764240901i | -2,46759454314869-2,46759454314861i | -3,22406764240906-1,33545254349411i | -3,48970566935866-1,15856733107564E-13i | -3,22406764240901+1,33545254349423i | -2,4675945431486+2,46759454314869i | -1,3354525434941+3,22406764240906i | -9,74736158832319E-14+3,48970566935866i | 1,33545254349424+3,224067642409i | 2,46759454314871+2,46759454314858i | 3,22406764240906+1,3354525434941i | 3,48970566935866+9,14884237254179E-14i | 3,224067642409-1,33545254349425i | 2,46759454314858-2,46759454314872i | 1,33545254349407-3,22406764240907i | 8,55032315676039E-14-3,48970566935866i | -1,33545254349393-3,22406764240913i | -2,46759454314872-2,46759454314858i | -3,22406764240907-1,33545254349406i | -3,48970566935866-5,47221892767532E-14i | -3,22406764240913+1,33545254349394i | -2,46759454314857+2,46759454314873i | -1,33545254349406+3,22406764240908i | -4,87369971189393E-14+3,48970566935866i | 1,33545254349397+3,22406764240912i | 2,46759454314873+2,46759454314857i | 3,22406764240908+1,33545254349405i | 3,48970566935866+4,27518049611253E-14i | 3,22406764240911-1,33545254349397i | 2,46759454314854-2,46759454314875i | 1,33545254349405-3,22406764240908i | 3,67666128033113E-14-3,48970566935866i | -1,33545254349398-3,22406764240911i | -2,46759454314875-2,46759454314854i | -3,22406764240909-1,33545254349402i | -3,48970566935866-3,07814206454972E-14i | -3,22406764240911+1,33545254349398i | -2,46759454314878+2,46759454314851i | -1,33545254349401+3,22406764240909i | -3,78354646805362E-19+3,48970566935866i | 1,33545254349401+3,22406764240909i | 2,46759454314852+2,46759454314878i | 3,2240676424091+1,33545254349401i | 3,48970566935866-5,98481380316724E-15i | 3,22406764240909-1,33545254349402i | 2,46759454314875-2,46759454314854i | 1,335452543494-3,2240676424091i | -1,19700059609813E-14-3,48970566935866i | -1,33545254349402-3,22406764240909i | -2,46759454314854-2,46759454314875i | -3,22406764240911-1,33545254349397i | -3,48970566935866+1,79551981187954E-14i
0.00033203 | 17 | 3400 | 21362.83 | 21362.8300444106i | -5,50050330119839E-29+7,85000252880873E-29i | -19,0226580994179+4,31180250257708i | 2,00000000010978E-12-2,85428520601875E-12i | -2,00000000010978E-12+2,85428520601875E-12i | -0,108175182205036-0,000976830787347766i | 2,19138518087058E-13-3,06809160651414E-13i |  |  | 4.5104 | -3.4896 | -3,19023410840102+1,41413352242897i | -2,34347781807074+2,58562932414393i | -1,09462645870919+3,31348158310204i | 0,342041443264477+3,4728050530878i | 1,72002170728375+3,03626293527673i | 2,80287980637685+2,07875733953424i | 3,40481841882451+0,764577543808319i | 3,42255662340003-0,680788840451444i | 2,85305089029557-2,0093451428379i | 1,79401729145369-2,99313702386439i | 0,427165329199982-3,46336499191062i | -1,01297986894779-3,33934710246915i | -2,27931748624673-2,6423624056046i | -3,15456869559699-1,49199987614681i | -3,48855746685674-0,0856392789591246i | -3,22397784346867+1,33541534755509i | -2,40622652648542+2,52733875626131i | -1,17561368642254+3,28562014632833i | 0,256711524353267+3,48015322635754i | 1,64499004635313+3,07755991543003i | 2,75102037246918+2,14691737053901i | 3,38502927894786+0,847905694242208i | 3,43823320784325-0,596590055353376i | 2,90150340304036-1,93872259176186i | 1,86693222668974-2,94820815862956i | 0,512031906713782-3,4518387291659i | -0,930723097990973-3,363201124008i | -2,21378417879803-2,69750382675653i | -2,21378417879803-2,69750382675653i | -3,48540508545503-0,171226972019i | -3,25577957483576+1,25589276841014i | -2,46752581401523+2,46752581401513i | -1,25589276841028+3,2557795748357i | 0,171226972018853+3,48540508545504i | 1,5689675049287+3,11700308856767i | 2,69750382675643+2,21378417879815i | 3,36320112400796+0,930723097991113i | 3,45183872916587-0,512031906713981i | 2,94820815862945-1,8669322266899i | 1,93872259176169-2,90150340304047i | 0,596590055353282-3,43823320784326i | -0,84790569424233-3,38502927894783i | -2,1469173705391-2,7510203724691i | -3,07755991543011-1,64499004635298i | -3,48015322635753-0,256711524353447i | -3,28562014632838+1,1756136864224i | -2,52733875626139+2,40622652648534i | -1,33541534755519+3,22397784346863i | 0,0856392789590496+3,48855746685675i | 1,49199987614674+3,15456869559702i | 2,64236240560457+2,27931748624676i | 3,33934710246914+1,01297986894784i | 3,46336499191063-0,427165329199968i | 2,99313702386439-1,79401729145369i | 2,00934514283788-2,85305089029558i | 0,680788840451385-3,42255662340004i | -0,764577543808375-3,4048184188245i | -2,07875733953432-2,80287980637679i | -3,03626293527678-1,72002170728367i | -3,47280505308781-0,342041443264348i | -3,313481583102+1,09462645870931i | -2,58562932414382+2,34347781807087i | -1,41413352242912+3,19023410840095i | -1,46206162299918E-13+3,48960847168598i | 1,41413352242885+3,19023410840107i | 2,58562932414385+2,34347781807082i | 3,31348158310201+1,09462645870927i | 3,47280505308781-0,342041443264402i | 3,03626293527675-1,72002170728372i | 2,07875733953427-2,80287980637683i | 0,764577543808337-3,4048184188245i | -0,680788840451441-3,42255662340003i | -2,00934514283792-2,85305089029555i | -2,99313702386442-1,79401729145364i | -3,46336499191063-0,427165329199923i | -3,33934710246912+1,01297986894789i | -2,64236240560453+2,2793174862468i | -1,4919998761467+3,15456869559704i | -0,0856392789589952+3,48855746685675i | 1,33541534755525+3,22397784346861i | 2,52733875626118+2,40622652648556i | 3,28562014632828+1,17561368642268i | 3,48015322635755-0,256711524353143i | 3,07755991543009-1,64499004635303i | 2,14691737053906-2,75102037246914i | 0,847905694242288-3,38502927894784i | -0,596590055353338-3,43823320784325i | -1,93872259176175-2,90150340304043i | -2,94820815862948-1,86693222668987i | -3,45183872916588-0,512031906713918i | -3,36320112400795+0,930723097991155i | -2,6975038267564+2,21378417879819i | -1,56896750492865+3,1170030885677i | -0,171226972018805+3,48540508545504i | 1,25589276841034+3,25577957483568i | 2,46752581401527+2,4675258140151i | 3,25577957483578+1,2558927684101i | 3,48540508545505-0,171226972018714i | 3,11700308856774-1,56896750492856i | 2,21378417879826-2,69750382675634i | 0,930723097991266-3,36320112400792i | -0,512031906713827-3,45183872916589i | -1,86693222668979-2,94820815862953i | -2,90150340304038-1,93872259176182i | -3,43823320784324-0,596590055353429i | -3,38502927894786+0,847905694242176i | -2,75102037246919+2,14691737053899i | -1,64499004635311+3,07755991543004i | -0,256711524353259+3,48015322635754i | 1,17561368642259+3,28562014632831i | 2,4062265264855+2,52733875626125i | 3,22397784346871+1,33541534755501i | 3,48855746685674-0,0856392789592506i | 3,15456869559694-1,49199987614691i | 2,27931748624661-2,6423624056047i | 1,01297986894764-3,3393471024692i | -0,427165329199822-3,46336499191064i | -1,79401729145356-2,99313702386446i | -2,85305089029549-2,00934514283801i | -3,42255662340001-0,680788840451528i | -3,40481841882453+0,764577543808246i | -2,80287980637689+2,07875733953419i | -1,7200217072838+3,03626293527671i | -0,342041443264505+3,4728050530878i | 1,09462645870917+3,31348158310204i | 2,34347781807076+2,58562932414392i | 3,19023410840103+1,41413352242895i | 3,48960847168598-5,47199084286371E-14i
0.00035156 | 18 | 3600 | 22619.4671 | 22619.4671058465i | -4,90631312657852E-29+6,61300796022591E-29i | -18,9107413010518+4,53857791229244i | 2,00000000009793E-12-2,69571380568438E-12i | -2,00000000009793E-12+2,69571380568438E-12i | 0,0116779458131041+0,0000472726231267508i | -2,34833250901455E-14+3,13858545041607E-14i |  |  | 4.5105 | -3.4895 | -3,15447369881678+1,49195494601594i | -2,21371751283226+2,69742259404195i | -0,847880160383673+3,38492734207043i | 0,680768339155028+3,42245355642298i | 2,07869473977079+2,80279540036683i | 3,07746723769463+1,6449405090715i | 3,48530012585744+0,171221815684513i | 3,22388075649921-1,33537513281561i | 2,34340724650655-2,58555146042171i | 1,01294936404038-3,33924654126622i | -0,512016487369099-3,45173478038659i | -1,9386642090091-2,90141602707632i | -2,99304688844258-1,79396326636094i | -3,47270047292798-0,342031143017749i | -3,28552120306064+1,17557828395527i | -2,46745150686577+2,46745150686575i | -1,17557828395527+3,28552120306064i | 0,34203114301775+3,47270047292798i | 1,79396326636094+2,99304688844258i | 2,90141602707632+1,9386642090091i | 3,45173478038659+0,512016487369099i | 3,33924654126622-1,01294936404038i | 2,58555146042168-2,34340724650658i | 1,33537513281545-3,22388075649928i | -0,171221815684446-3,48530012585745i | -1,64494050907156-3,0774672376946i | -2,80279540036673-2,07869473977093i | -3,42245355642298-0,680768339155063i | -3,42245355642298-0,680768339155063i | -2,69742259404204+2,21371751283215i | -1,49195494601595+3,15447369881677i | 1,03452432627743E-13+3,48950338550749i | 1,49195494601583+3,15447369881683i | 2,69742259404195+2,21371751283225i | 3,38492734207047+0,847880160383537i | 3,422453556423-0,680768339154931i | 2,80279540036681-2,07869473977082i | 1,64494050907137-3,0774672376947i | 0,17122181568458-3,48530012585744i | -1,33537513281565-3,22388075649919i | -2,58555146042159-2,34340724650668i | -3,3392465412662-1,01294936404045i | -3,45173478038658+0,512016487369169i | -2,90141602707642+1,93866420900895i | -1,79396326636097+2,99304688844256i | -0,342031143017673+3,47270047292798i | 1,17557828395514+3,28552120306069i | 2,46745150686575+2,46745150686577i | 3,28552120306067+1,17557828395517i | 3,47270047292799-0,342031143017649i | 2,99304688844258-1,79396326636095i | 1,93866420900897-2,90141602707641i | 0,512016487369204-3,45173478038657i | -1,01294936404042-3,33924654126621i | -2,34340724650665-2,58555146042161i | -3,22388075649918-1,33537513281567i | -3,48530012585744+0,171221815684556i | -3,07746723769455+1,64494050907166i | -2,07869473977085+2,80279540036679i | -0,680768339154959+3,422453556423i | 0,847880160383509+3,38492734207047i | 2,21371751283223+2,69742259404197i | 3,15447369881682+1,49195494601586i | 3,48950338550749+1,40216914222082E-13i | 3,15447369881678-1,49195494601593i | 2,21371751283217-2,69742259404202i | 0,847880160383767-3,38492734207041i | -0,680768339155039-3,42245355642298i | -2,0786947397709-2,80279540036675i | -3,07746723769458-1,64494050907159i | -3,48530012585745-0,171221815684477i | -3,22388075649915+1,33537513281575i | -2,34340724650659+2,58555146042167i | -1,01294936404036+3,33924654126623i | 0,512016487369284+3,45173478038656i | 1,93866420900904+2,90141602707636i | 2,99304688844262+1,79396326636087i | 3,47270047292796+0,342031143017916i | 3,28552120306065-1,17557828395524i | 2,46745150686569-2,46745150686583i | 1,1755782839554-3,28552120306059i | -0,342031143017764-3,47270047292798i | -1,79396326636103-2,99304688844252i | -2,90141602707626-1,93866420900919i | -3,45173478038659-0,512016487369088i | -3,33924654126618+1,01294936404052i | -2,58555146042177+2,34340724650648i | -1,33537513281558+3,22388075649922i | 0,171221815684647+3,48530012585744i | 1,64494050907144+3,07746723769466i | 2,80279540036685+2,07869473977077i | 3,42245355642295+0,680768339155185i | 3,38492734207045-0,847880160383606i | 2,69742259404191-2,2137175128323i | 1,49195494601608-3,15447369881671i | 3,67644815943392E-14-3,48950338550749i | -1,49195494601603-3,15447369881674i | -2,69742259404187-2,21371751283236i | -3,38492734207043-0,84788016038368i | -3,42245355642296+0,68076833915514i | -2,80279540036689+2,07869473977071i | -1,64494050907149+3,07746723769464i | -0,171221815684374+3,48530012585745i | 1,33537513281553+3,22388075649924i | 2,58555146042174+2,34340724650652i | 3,33924654126626+1,01294936404025i | 3,4517347803866-0,512016487369043i | 2,9014160270763-1,93866420900913i | 1,79396326636107-2,9930468884425i | 0,342031143017813-3,47270047292797i | -1,17557828395533-3,28552120306062i | -2,46745150686566-2,46745150686586i | -3,28552120306062-1,1755782839553i | -3,47270047292797+0,342031143017867i | -2,99304688844265+1,79396326636082i | -1,9386642090091+2,90141602707632i | -0,512016487368987+3,4517347803866i | 1,01294936404029+3,33924654126625i | 2,34340724650656+2,5855514604217i | 3,22388075649926+1,33537513281548i | 3,48530012585745-0,171221815684403i | 3,07746723769461-1,64494050907153i | 2,07869473977068-2,80279540036691i | 0,680768339155084-3,42245355642297i | -0,847880160383707-3,38492734207042i | -2,21371751283211-2,69742259404207i | -3,15447369881676-1,49195494601598i | -3,48950338550749+6,66879510334035E-14i
0.00037109 | 19 | 3800 | 23876.1042 | 23876.1041672824i | -4,40345000591583E-29+5,62284041755904E-29i | -18,7938523220778+4,76110925496425i | 2,00000000008789E-12-2,553834131701E-12i | -2,00000000008789E-12+2,553834131701E-12i | 0,121567351395283+0,000976879275011672i | -2,45629490436327E-13+3,08509092743654E-13i |  |  | 4.5106 | -3.4894 | -3,11680795444402+1,56886928266509i | -2,07862720283556+2,80270433735126i | -0,596552706953569+3,43801796371135i | 1,01291645324581+3,33913804891614i | 2,40607588919339+2,52718053696561i | 3,2854144562505+1,17554008933587i | 3,4631481744506-0,427138587316888i | 2,90132175986981-1,93860122167544i | 1,71991402855553-3,03607285573871i | 0,171216252675919-3,48518688821635i | -1,41404499325598-3,19003438978693i | -2,69733495459612-2,21364558899782i | -3,40460526656272-0,76452967886732i | -3,384817365548+0,847852612698864i | -2,6421969854694+2,27917479385676i | -1,33533174638558+3,22377601239143i | 0,25669545341047+3,47993535790163i | 1,79390498037088+2,99294964414306i | 2,94802359159537+1,8668153509045i | 3,47258764465047+0,342020030402369i | 3,25557575287082-1,25581414560241i | 2,34333110904365-2,58546745567679i | 0,930664831819789-3,36299057711874i | -0,680746220944677-3,42234236067128i | -2,14678296680968-2,750848150006i | -3,15437120974907-1,49190647229703i | -3,48833907226915+0,0856339176727809i | -3,07736725057212+1,64488706484116i | -3,07736725057212+1,64488706484116i | -0,511999851918337+3,45162263328585i | 1,09455793167584+3,31327414881127i | 2,46737133919634+2,46737133919643i | 3,31327414881135+1,09455793167562i | 3,45162263328587-0,511999851918218i | 2,85287228040355-2,00921935155935i | 1,64488706484096-3,07736725057223i | 0,0856339176729027-3,48833907226914i | -1,49190647229692-3,15437120974912i | -2,75084815000613-2,1467829668095i | -3,42234236067126-0,680746220944796i | -3,36299057711877+0,930664831819667i | -2,58546745567664+2,34333110904382i | -1,25581414560243+3,25557575287082i | 0,342020030402241+3,47258764465049i | 1,86681535090457+2,94802359159533i | 2,99294964414305+1,7939049803709i | 3,47993535790162+0,256695453410626i | 3,2237760123914-1,33533174638566i | 2,27917479385679-2,64219698546936i | 0,847852612699018-3,38481736554796i | -0,764529678867362-3,40460526656271i | -2,21364558899778-2,69733495459615i | -3,19003438978685-1,41404499325615i | -3,48518688821635+0,171216252675973i | -3,03607285573876+1,71991402855545i | -1,9386012216753+2,9013217598699i | -0,427138587316871+3,4631481744506i | 1,17554008933579+3,28541445625053i | 2,5271805369657+2,4060758891933i | 3,33913804891615+1,01291645324579i | 3,43801796371137-0,596552706953451i | 2,80270433735119-2,07862720283566i | 1,56886928266509-3,11680795444401i | 1,21830904168194E-13-3,4893900113022i | -1,56886928266517-3,11680795444398i | -2,80270433735125-2,07862720283558i | -3,43801796371133-0,596552706953692i | -3,33913804891611+1,01291645324589i | -2,52718053696564+2,40607588919336i | -1,17554008933601+3,28541445625045i | 0,427138587316975+3,46314817445059i | 1,93860122167539+2,90132175986984i | 3,03607285573863+1,71991402855568i | 3,48518688821635+0,171216252675858i | 3,19003438978695-1,41404499325593i | 2,2136455889977-2,69733495459622i | 0,764529678867275-3,40460526656273i | -0,84785261269877-3,38481736554802i | -2,27917479385688-2,64219698546929i | -3,22377601239144-1,33533174638556i | -3,47993535790164+0,256695453410383i | -2,99294964414301+1,79390498037098i | -1,86681535090449+2,94802359159537i | -0,342020030402484+3,47258764465046i | 1,25581414560253+3,25557575287078i | 2,58546745567671+2,34333110904374i | 3,3629905771187+0,930664831819915i | 3,42234236067124-0,680746220944883i | 2,75084815000606-2,14678296680959i | 1,49190647229714-3,15437120974901i | -0,085633917673006-3,48833907226914i | -1,64488706484104-3,07736725057218i | -2,85287228040341-2,00921935155956i | -3,45162263328589-0,51199985191811i | -3,31327414881131+1,09455793167572i | -2,46737133919652+2,46737133919625i | -1,09455793167575+3,3132741488113i | 0,511999851918103+3,45162263328589i | 2,00921935155954+2,85287228040342i | 3,07736725057217+1,64488706484107i | 3,48833907226914+0,085633917673037i | 3,15437120974903-1,49190647229711i | 2,14678296680959-2,75084815000606i | 0,680746220944915-3,42234236067124i | -0,930664831819883-3,36299057711871i | -2,34333110904372-2,58546745567673i | -3,25557575287077-1,25581414560256i | -3,47258764465046+0,342020030402478i | -2,94802359159539+1,86681535090447i | -1,793904980371+2,99294964414299i | -0,256695453410414+3,47993535790164i | 1,33533174638553+3,22377601239145i | 2,64219698546928+2,27917479385689i | 3,38481736554801+0,847852612698798i | 3,40460526656273-0,764529678867244i | 2,69733495459602-2,21364558899794i | 1,41404499325594-3,19003438978695i | -0,171216252675852-3,48518688821635i | -1,71991402855565-3,03607285573865i | -2,90132175986983-1,93860122167542i | -3,46314817445058-0,427138587317003i | -3,28541445625045+1,17554008933601i | -2,40607588919338+2,52718053696561i | -1,01291645324591+3,33913804891611i | 0,596552706953664+3,43801796371133i | 2,07862720283555+2,80270433735127i | 3,11680795444396+1,56886928266519i | 3,4893900113022-1,03448693130659E-13i
0.00039063 | 20 | 4000 | 25132.7412 | 25132.7412287183i | -3,97411362846962E-29+4,82088280300469E-29i | -18,6721991701174+4,97925311206732i | 2,00000000007933E-12-2,42614242511595E-12i | -2,00000000007933E-12+2,42614242511595E-12i | 0,0155908113747768-0,0000464140988338332i | -3,10690155364861E-14+3,79183571159977E-14i |  |  | 4.5107 | -3.4893 | -3,07725956377931+1,64482950505111i | -1,9385333839001+2,90122023346431i | -0,342008062042015+3,47246612784864i | 1,33528501891322+3,22366320229391i | 2,69724056633277+2,21356812655197i | 3,4222226021105+0,680722399485975i | 3,33902120193686-1,01288100810216i | 2,46728499808574-2,46728499808573i | 1,01288100810214-3,33902120193686i | -0,680722399485968-3,4222226021105i | -2,21356812655199-2,69724056633275i | -3,22366320229391-1,33528501891323i | -3,47246612784864+0,342008062042038i | -2,90122023346432+1,93853338390009i | -1,64482950505111+3,07725956377931i | -1,03659951615159E-14+3,48926790653253i | 1,64482950505112+3,0772595637793i | 2,90122023346431+1,93853338390011i | 3,47246612784864+0,342008062042025i | 3,22366320229391-1,33528501891321i | 2,213568126552-2,69724056633274i | 0,680722399486021-3,42222260211049i | -1,01288100810208-3,33902120193688i | -2,46728499808568-2,4672849980858i | -3,33902120193683-1,01288100810225i | -3,42222260211052+0,680722399485853i | -2,69724056633284+2,21356812655187i | -1,33528501891337+3,22366320229385i | -1,33528501891337+3,22366320229385i | 1,93853338390022+2,90122023346423i | 3,07725956377937+1,644829505051i | 3,48926790653253-1,15628077702883E-13i | 3,07725956377926-1,64482950505121i | 1,93853338390003-2,90122023346436i | 0,342008062041964-3,47246612784865i | -1,33528501891327-3,22366320229389i | -2,69724056633278-2,21356812655196i | -3,4222226021105-0,680722399485961i | -3,33902120193686+1,01288100810214i | -2,46728499808575+2,46728499808572i | -1,01288100810219+3,33902120193685i | 0,680722399485912+3,42222260211051i | 2,21356812655192+2,69724056633281i | 3,22366320229387+1,33528501891331i | 3,47246612784865-0,342008062041916i | 2,90122023346439-1,93853338389998i | 1,64482950505125-3,07725956377924i | 1,70557145965597E-13-3,48926790653253i | -1,64482950505125-3,07725956377923i | -2,90122023346439-1,93853338389998i | -3,47246612784865-0,34200806204191i | -3,22366320229387+1,33528501891331i | -2,21356812655191+2,69724056633281i | -0,680722399485906+3,42222260211051i | 1,0128810081022+3,33902120193685i | 2,46728499808576+2,46728499808572i | 3,33902120193686+1,01288100810214i | 3,4222226021105-0,680722399485968i | 2,69724056633277-2,21356812655196i | 1,33528501891326-3,22366320229389i | -0,34200806204197-3,47246612784865i | -1,93853338390003-2,90122023346436i | -3,07725956377926-1,6448295050512i | -3,48926790653253-1,1584219956929E-13i | -3,07725956377937+1,644829505051i | -1,93853338390021+2,90122023346424i | -0,342008062042188+3,47246612784863i | 1,33528501891338+3,22366320229384i | 2,69724056633286+2,21356812655186i | 3,42222260211052+0,680722399485843i | 3,33902120193682-1,01288100810226i | 2,46728499808567-2,46728499808581i | 1,01288100810207-3,33902120193688i | -0,680722399486031-3,42222260211049i | -2,21356812655201-2,69724056633273i | -3,22366320229392-1,3352850189132i | -3,47246612784864+0,342008062042037i | -2,90122023346432+1,93853338390008i | -1,64482950505114+3,07725956377929i | -4,87308833524451E-14+3,48926790653253i | 1,64482950505106+3,07725956377934i | 2,90122023346427+1,93853338390017i | 3,47246612784863+0,342008062042134i | 3,22366320229395-1,33528501891311i | 2,21356812655209-2,69724056633267i | 0,680722399486129-3,42222260211047i | -1,01288100810231-3,33902120193681i | -2,46728499808585-2,46728499808563i | -3,3390212019369-1,01288100810202i | -3,42222260211048+0,680722399486087i | -2,69724056633269+2,21356812655205i | -1,33528501891315+3,22366320229394i | 0,342008062042092+3,47246612784864i | 1,93853338390013+2,90122023346429i | 3,07725956377932+1,64482950505109i | 3,48926790653253-5,98406304386185E-15i | 3,07725956377931-1,6448295050511i | 1,93853338390012-2,9012202334643i | 0,342008062042079-3,47246612784864i | -1,33528501891316-3,22366320229393i | -2,6972405663327-2,21356812655204i | -3,42222260211048-0,680722399486073i | -3,33902120193689+1,01288100810203i | -2,46728499808584+2,46728499808564i | -1,0128810081023+3,33902120193681i | 0,680722399485801+3,42222260211053i | 2,21356812655183+2,69724056633288i | 3,22366320229396+1,33528501891309i | 3,47246612784863-0,342008062042146i | 2,90122023346426-1,93853338390018i | 1,64482950505105-3,07725956377934i | -6,0699009440169E-14-3,48926790653253i | -1,64482950505115-3,07725956377928i | -2,90122023346433-1,93853338390008i | -3,47246612784864-0,342008062042025i | -3,22366320229391+1,33528501891321i | -2,213568126552+2,69724056633274i | -0,680722399486021+3,42222260211049i | 1,01288100810208+3,33902120193688i | 2,46728499808568+2,4672849980858i | 3,33902120193683+1,01288100810225i | 3,42222260211052-0,680722399485853i | 2,69724056633284-2,21356812655187i | 1,33528501891337-3,22366320229385i | -0,342008062041855-3,47246612784866i | -1,93853338390022-2,90122023346423i | -3,07725956377937-1,644829505051i | -3,48926790653253+1,15413955836476E-13i
0.00041016 | 21 | 4200 | 26389.3783 | 26389.3782901543i | -3,60463821030458E-29+4,16445982334924E-29i | -18,5459940652749+5,19287833831126i | 2,00000000007194E-12-2,31061183344375E-12i | -2,00000000007194E-12+2,31061183344375E-12i | -0,0830487222745449-0,000976926882233211i | 1,68354743369562E-13-1,8993950667541E-13i |  |  | 4.5109 | -3.4891 | -3,03585234936227+1,7197891132362i | -1,79377469117634+2,99273226975441i | -0,085627698182882+3,48808571833292i | 1,6447675986413+3,0771437450327i | 2,94780948013272+1,86667976631607i | 3,48493376321952+0,171203817442239i | 3,11658158437294-1,56875533754681i | 1,93846042336424-2,90111104030588i | 0,256676809923657-3,47968261431723i | -1,4917981168965-3,15414211150326i | -2,85266507966791-2,00907342433705i | -3,47233543472178-0,341995189892542i | -3,18980270136656+1,41394229284252i | -2,07847623460314+2,80250078025397i | -0,427107564747093+3,46289665009945i | 1,33523476282204+3,22354187335697i | 2,75064835916223+2,14662704850477i | 3,45137194602114+0,511962665975187i | 3,25533930425887-1,25572293730805i | 2,21348481453993-2,6971390503523i | 0,59650938003678-3,43776826453766i | -1,17545471125129-3,2851758404888i | -2,64200508583091-2,27900926009039i | -3,42209379999804-0,680696779152899i | -3,31303350963314+1,09447843522933i | -2,34316091567996+2,58527967623699i | -0,76447415198215+3,40435799411362i | 1,01284288632317+3,33889553127358i | 1,01284288632317+3,33889553127358i | 3,38457153027078+0,847791034167433i | 3,36274632709532-0,930597238734921i | 2,46719213693771-2,46719213693764i | 0,930597238735015-3,3627463270953i | -0,84779103416767-3,38457153027072i | -2,40590113875053-2,52699699083577i | -3,33889553127355-1,01284288632327i | -3,40435799411365+0,764474151982049i | -2,58527967623682+2,34316091568014i | -1,09447843522943+3,31303350963311i | 0,680696779152801+3,42209379999806i | 2,27900926009031+2,64200508583098i | 3,28517584048888+1,17545471125106i | 3,43776826453768-0,596509380036686i | 2,69713905035236-2,21348481453984i | 1,25572293730805-3,25533930425887i | -0,511962665975299-3,45137194602112i | -2,14662704850463-2,75064835916234i | -3,22354187335694-1,3352347628221i | -3,46289665009945+0,42710756474709i | -2,8025007802539+2,07847623460323i | -1,41394229284267+3,18980270136649i | 0,341995189892472+3,47233543472179i | 2,00907342433706+2,85266507966791i | 3,15414211150329+1,49179811689643i | 3,47968261431724-0,256676809923486i | 2,90111104030594-1,93846042336416i | 1,56875533754681-3,11658158437294i | -0,171203817442311-3,48493376321951i | -1,86667976631622-2,94780948013263i | -3,07714374503266-1,64476759864139i | -3,48808571833292+0,0856276981828869i | -2,99273226975437+1,79377469117641i | -1,71978911323606+3,03585234936235i | -9,74577202456983E-14+3,48913658103751i | 1,71978911323619+3,03585234936227i | 2,99273226975445+1,79377469117627i | 3,48808571833292+0,085627698182747i | 3,07714374503275-1,64476759864121i | 1,86667976631609-2,94780948013271i | 0,17120381744216-3,48493376321952i | -1,56875533754695-3,11658158437287i | -2,90111104030582-1,93846042336433i | -3,47968261431723-0,256676809923692i | -3,15414211150323+1,49179811689656i | -2,00907342433694+2,852665079668i | -0,341995189892666+3,47233543472177i | 1,41394229284248+3,18980270136658i | 2,80250078025399+2,07847623460312i | 3,46289665009946+0,427107564746954i | 3,22354187335701-1,33523476282192i | 2,14662704850479-2,75064835916222i | 0,511962665975159-3,45137194602114i | -1,25572293730817-3,25533930425882i | -2,69713905035224-2,21348481454001i | -3,43776826453765-0,596509380036878i | -3,28517584048883+1,1754547112512i | -2,27900926009019+2,64200508583108i | -0,680696779153004+3,42209379999802i | 1,09447843522923+3,31303350963318i | 2,58527967623692+2,34316091568003i | 3,40435799411368+0,764474151981899i | 3,33889553127361-1,01284288632309i | 2,40590113875068-2,52699699083563i | 0,847791034167534-3,38457153027075i | -0,930597238735162-3,36274632709526i | -2,46719213693757-2,46719213693778i | -3,36274632709527-0,930597238735109i | -3,38457153027074+0,847791034167562i | -2,5269969908356+2,40590113875071i | -1,01284288632337+3,33889553127353i | 0,764474151981954+3,40435799411367i | 2,34316091568007+2,58527967623689i | 3,31303350963318+1,0944784352292i | 3,42209379999808-0,680696779152693i | 2,64200508583105-2,27900926009023i | 1,17545471125115-3,28517584048885i | -0,59650938003693-3,43776826453764i | -2,21348481453976-2,69713905035243i | -3,25533930425883-1,25572293730815i | -3,45137194602114+0,511962665975191i | -2,75064835916218+2,14662704850483i | -1,33523476282187+3,22354187335704i | 0,427107564747006+3,46289665009946i | 2,07847623460314+2,80250078025397i | 3,18980270136659+1,41394229284245i | 3,4723354347218-0,341995189892376i | 2,85266507966797-2,00907342433698i | 1,49179811689651-3,15414211150325i | -0,256676809923722-3,47968261431722i | -1,93846042336407-2,901111040306i | -3,1165815843729-1,5687553375469i | -3,48493376321952+0,171203817442214i | -2,94780948013268+1,86667976631614i | -1,64476759864116+3,07714374503278i | 0,085627698182777+3,48808571833292i | 1,79377469117632+2,99273226975442i | 3,0358523493623+1,71978911323614i | 3,48913658103751-1,52169850750949E-13i
0.00042969 | 22 | 4400 | 27646.0154 | 27646.0153515902i | -3,28439142600525E-29+3,62200060330929E-29i | -18,415452610895+5,40186609922858i | 2,00000000006555E-12-2,20558402283267E-12i | -2,00000000006555E-12+2,20558402283267E-12i | 0,0116778369598637+0,0000455555207721262i | -2,34561504492597E-14+2,5665339578373E-14i |  |  | 4.511 | -3.489 | -2,99261125342676+1,79370215678095i | -1,64470108960653+3,07701931538043i | 0,171196894518503+3,48479284386954i | 1,93838203834993+2,90099372884181i | 3,15401456828829+1,49173779344842i | 3,4721950248071-0,341981360722999i | 2,80238745626702-2,07839218780633i | 1,3351807702851-3,22341152384209i | -0,511941963875519-3,45123238380153i | -2,21339530843665-2,69702998684993i | -3,28504299869744-1,17540717969817i | -3,42195542169113+0,680669253996245i | -2,58517513596259+2,34306616589842i | -1,01280193026182+3,33876051723316i | 0,84775675226447+3,38443466924199i | 2,46709237173815+2,46709237173815i | 3,38443466924199+0,847756752264484i | 3,33876051723317-1,0128019302618i | 2,34306616589831-2,58517513596269i | 0,680669253996287-3,42195542169112i | -1,1754071796983-3,2850429986974i | -2,69702998684993-2,21339530843666i | -3,4512323838015-0,511941963875704i | -3,22341152384208+1,33518077028513i | -2,07839218780645+2,80238745626693i | -0,341981360722972+3,4721950248071i | 1,49173779344832+3,15401456828834i | 2,90099372884184+1,93838203834988i | 2,90099372884184+1,93838203834988i | 3,07701931538038-1,64470108960661i | 1,793702156781-2,99261125342673i | -1,27800725502404E-13-3,48899549173929i | -1,79370215678092-2,99261125342678i | -3,07701931538051-1,64470108960637i | -3,48479284386954+0,171196894518496i | -2,90099372884189+1,93838203834981i | -1,4917377934484+3,1540145682883i | 0,341981360722881+3,47219502480711i | 2,07839218780638+2,80238745626698i | 3,22341152384205+1,33518077028521i | 3,45123238380152-0,511941963875613i | 2,69702998684998-2,21339530843659i | 1,17540717969805-3,28504299869749i | -0,680669253996203-3,42195542169114i | -2,34306616589851-2,58517513596251i | -3,33876051723316-1,01280193026183i | -3,38443466924202+0,847756752264323i | -2,46709237173813+2,46709237173816i | -0,847756752264623+3,38443466924195i | 1,01280193026186+3,33876051723315i | 2,58517513596253+2,34306616589848i | 3,42195542169115+0,680669253996154i | 3,28504299869747-1,1754071796981i | 2,21339530843656-2,69702998685001i | 0,511941963875574-3,45123238380152i | -1,33518077028524-3,22341152384203i | -2,80238745626701-2,07839218780635i | -3,47219502480711-0,341981360722845i | -3,15401456828828+1,49173779344843i | -1,93838203835006+2,90099372884172i | -0,17119689451846+3,48479284386954i | 1,64470108960642+3,07701931538048i | 2,9926112534268+1,79370215678088i | 3,48899549173929+9,14698052409046E-14i | 2,9926112534267-1,79370215678104i | 1,64470108960658-3,0770193153804i | -0,171196894518624-3,48479284386953i | -1,93838203834993-2,90099372884181i | -3,15401456828835-1,49173779344829i | -3,4721950248071+0,341981360723021i | -2,80238745626712+2,0783921878062i | -1,33518077028509+3,2234115238421i | 0,511941963875407+3,45123238380155i | 2,21339530843669+2,6970299868499i | 3,28504299869742+1,17540717969826i | 3,42195542169111-0,680669253996315i | 2,58517513596266-2,34306616589835i | 1,01280193026169-3,3387605172332i | -0,847756752264445-3,38443466924199i | -2,46709237173825-2,46709237173804i | -3,38443466924198-0,847756752264512i | -3,33876051723321+1,01280193026165i | -2,34306616589838+2,58517513596263i | -0,680669253996381+3,4219554216911i | 1,17540717969822+3,28504299869743i | 2,69702998684987+2,21339530843672i | 3,45123238380154+0,511941963875449i | 3,22341152384211-1,33518077028505i | 2,07839218780625-2,80238745626708i | 0,341981360723063-3,47219502480709i | -1,49173779344856-3,15401456828822i | -2,90099372884178-1,93838203834996i | -3,48479284386953-0,171196894518667i | -3,07701931538043+1,64470108960652i | -1,79370215678108+2,99261125342668i | 4,87263222702751E-14+3,48899549173929i | 1,79370215678084+2,99261125342683i | 3,07701931538046+1,64470108960646i | 3,48479284386954-0,171196894518392i | 2,90099372884175-1,93838203835002i | 1,49173779344848-3,15401456828826i | -0,341981360723136-3,47219502480708i | -2,07839218780631-2,80238745626704i | -3,22341152384215-1,33518077028496i | -3,45123238380153+0,511941963875522i | -2,69702998685004+2,21339530843653i | -1,17540717969815+3,28504299869746i | 0,680669253996112+3,42195542169116i | 2,34306616589845+2,58517513596256i | 3,33876051723313+1,01280193026192i | 3,38443466924196-0,847756752264581i | 2,46709237173821-2,46709237173809i | 0,847756752264376-3,38443466924201i | -1,01280193026179-3,33876051723317i | -2,58517513596271-2,34306616589829i | -3,42195542169113-0,680669253996245i | -3,28504299869751+1,175407179698i | -2,21339530843663+2,69702998684995i | -0,511941963875655+3,45123238380151i | 1,33518077028518+3,22341152384206i | 2,80238745626694+2,07839218780644i | 3,4721950248071+0,341981360722948i | 3,15401456828832-1,49173779344835i | 1,93838203834985-2,90099372884186i | 0,171196894518527-3,48479284386954i | -1,64470108960666-3,07701931538035i | -2,99261125342674-1,79370215678098i | -3,48899549173929-1,82939610481809E-13i
0.00044922 | 23 | 4600 | 28902.6524 | 28902.6524130261i | -3,00500085009441E-29+3,1698086976278E-29i | -18,2807929801686+5,606109847283i | 2,00000000005998E-12-2,10968906531821E-12i | -2,00000000005998E-12+2,10968906531821E-12i | 0,101008518418211+0,000976973608922562i | -2,04078147382329E-13+2,11142619592989E-13i |  |  | 4.5112 | -3.4888 | -2,94756232287781+1,86652325571051i | -1,49167303801+3,15387765441703i | 0,427071754178614+3,46260630568071i | 2,21329922628047+2,69691291040391i | 3,31275573039635+1,09438666936469i | 3,38428775297303-0,847719951654893i | 2,40569941746403-2,52678511634256i | 0,680639706554203-3,42180687666894i | -1,25561765199833-3,25506636235687i | -2,80226580631674-2,07830196605426i | -3,47939086248975-0,256655289015979i | -3,07688574382669+1,6446296941236i | -1,7196449185862+3,03559781020769i | 0,171189462964481+3,48464157111272i | 2,00890497482368+2,85242589973617i | 3,22327159749081+1,33512281089271i | 3,4374800269928-0,596459366078363i | 2,5850629150682-2,34296445480851i | 0,930519213387603-3,36246437971818i | -1,01275796514045-3,33861558365164i | -2,64178356855551-2,27881817797453i | -3,45108256788403-0,511919740783636i | -3,18953525434028+1,41382374172932i | -1,93829789435401+2,9008677984527i | -0,0856205187817245+3,4877932619524i | 1,79362429325147+2,99248134597614i | 3,11632027652574+1,56862380623002i | 3,47204429891403-0,341966515518119i | 3,47204429891403-0,341966515518119i | 1,17535615598093-3,28490039696103i | -0,764410055121603-3,40407255783216i | -2,46698527674536-2,46698527674542i | -3,40407255783215-0,764410055121676i | -3,28490039696106+1,17535615598086i | -2,14644706589309+2,75041773275915i | -0,341966515518192+3,47204429891402i | 1,56862380622994+3,11632027652578i | 2,9924813459761+1,79362429325154i | 3,4877932619524-0,0856205187816453i | 2,90086779845275-1,93829789435395i | 1,41382374172907-3,18953525434039i | -0,511919740783563-3,45108256788404i | -2,27881817797446-2,64178356855556i | -3,33861558365162-1,01275796514052i | -3,3624643797182+0,930519213387526i | -2,34296445480856+2,58506291506815i | -0,596459366078199+3,43748002699283i | 1,3351228108928+3,22327159749077i | 2,8524258997362+2,00890497482363i | 3,48464157111272+0,171189462964492i | 3,03559781020771-1,71964491858616i | 1,64462969412369-3,07688574382664i | -0,256655289015804-3,47939086248976i | -2,07830196605436-2,80226580631667i | -3,25506636235689-1,25561765199828i | -3,42180687666893+0,680639706554228i | -2,52678511634259+2,40569941746399i | -0,847719951654963+3,38428775297301i | 1,09438666936455+3,3127557303964i | 2,696912910404+2,21329922628036i | 3,46260630568072+0,427071754178523i | 3,15387765441701-1,49167303801003i | 1,86652325571053-2,9475623228778i | 8,54821202199114E-14-3,48884403654807i | -1,8665232557104-2,94756232287788i | -3,15387765441709-1,49167303800985i | -3,4626063056807+0,427071754178722i | -2,69691291040387+2,21329922628052i | -1,09438666936471+3,31275573039635i | 0,847719951654824+3,38428775297305i | 2,52678511634247+2,40569941746411i | 3,4218068766689+0,680639706554371i | 3,25506636235683-1,25561765199845i | 2,07830196605422-2,80226580631677i | 0,25665528901595-3,47939086248975i | -1,64462969412355-3,07688574382672i | -3,03559781020763-1,71964491858629i | -3,48464157111273+0,171189462964334i | -2,85242589973609+2,0089049748238i | -1,33512281089262+3,22327159749085i | 0,596459366078384+3,4374800269928i | 2,34296445480845+2,58506291506825i | 3,36246437971815+0,93051921338768i | 3,33861558365166-1,01275796514038i | 2,27881817797432-2,64178356855569i | 0,511919740783378-3,45108256788407i | -1,41382374172925-3,18953525434031i | -2,90086779845265-1,93829789435408i | -3,4877932619524-0,0856205187817912i | -2,99248134597618+1,7936242932514i | -1,56862380622979+3,11632027652586i | 0,341966515518391+3,472044298914i | 2,14644706589324+2,75041773275903i | 3,28490039696101+1,175356155981i | 3,40407255783218-0,764410055121519i | 2,46698527674548-2,46698527674529i | 0,764410055121746-3,40407255783213i | -1,1753561559811-3,28490039696097i | -2,7504177327591-2,14644706589315i | -3,47204429891401-0,341966515518277i | -3,11632027652581+1,56862380622989i | -1,7936242932516+2,99248134597606i | 0,0856205187815599+3,4877932619524i | 1,93829789435418+2,90086779845259i | 3,18953525434036+1,41382374172914i | 3,45108256788405-0,51191974078349i | 2,64178356855561-2,27881817797441i | 1,0127579651406-3,3386155836516i | -0,930519213387456-3,36246437971821i | -2,58506291506833-2,34296445480837i | -3,43748002699281-0,596459366078269i | -3,22327159749081+1,33512281089272i | -2,0089049748237+2,85242589973615i | -0,17118946296459+3,48464157111272i | 1,71964491858609+3,03559781020775i | 3,07688574382677+1,64462969412345i | 3,47939086248974-0,25665528901609i | 2,80226580631672-2,07830196605429i | 1,25561765199835-3,25506636235687i | -0,680639706554169-3,42180687666894i | -2,40569941746392-2,52678511634265i | -3,38428775297299-0,847719951655047i | -3,31275573039631+1,09438666936482i | -2,21329922628041+2,69691291040396i | -0,427071754178607+3,46260630568071i | 1,49167303800996+3,15387765441705i | 2,94756232287777+1,86652325571058i | 3,48884403654807+1,70964240439822E-13i
0.00046875 | 24 | 4800 | 30159.2895 | 30159.289474462i | -2,75980120231492E-26+2,78986265892451E-26i | -18,1422351232981+5,80551523975545i | 2,00000000055083E-11-2,02178535377288E-11i | -2,00000000055083E-11+2,02178535377288E-11i | 0,0155909182145607-0,0000446968900034609i | -3,10914689201412E-13+3,16108838781012E-13i |  |  | 4.5113 | -3.4887 | -2,90073269360323+1,93820762017978i | -1,33506062895995+3,22312147702544i | 0,680608006479799+3,42164750963293i | 2,46687037951546+2,46687037951548i | 3,42164750963293+0,680608006479799i | 3,22312147702544-1,33506062895995i | 1,93820762017979-2,90073269360322i | 6,41122921106428E-16-3,48868154732725i | -1,9382076201798-2,90073269360322i | -3,22312147702544-1,33506062895995i | -3,42164750963293+0,680608006479803i | -2,46687037951548+2,46687037951546i | -0,680608006479803+3,42164750963293i | 1,33506062895995+3,22312147702544i | 2,90073269360322+1,93820762017979i | 3,48868154732725+1,28224584221286E-15i | 2,90073269360316-1,93820762017988i | 1,33506062895979-3,22312147702551i | -0,680608006479667-3,42164750963295i | -2,46687037951541-2,46687037951553i | -3,42164750963292-0,680608006479834i | -3,22312147702544+1,33506062895995i | -1,93820762017973+2,90073269360326i | 1,03428067797112E-13+3,48868154732725i | 1,93820762017991+2,90073269360314i | 3,22312147702539+1,33506062896008i | 3,42164750963295-0,680608006479702i | 2,46687037951551-2,46687037951544i | 2,46687037951551-2,46687037951544i | -1,33506062895999-3,22312147702543i | -2,90073269360328-1,93820762017971i | -3,48868154732725+1,46166948165595E-13i | -2,90073269360331+1,93820762017965i | -1,33506062896005+3,2231214770254i | 0,680608006479737+3,42164750963294i | 2,46687037951546+2,46687037951548i | 3,42164750963294+0,680608006479761i | 3,22312147702542-1,33506062896002i | 1,93820762017967-2,9007326936033i | 1,70528484436805E-13-3,48868154732725i | -1,93820762017968-2,9007326936033i | -3,22312147702542-1,33506062896001i | -3,42164750963293+0,680608006479768i | -2,46687037951546+2,46687037951549i | -0,68060800647973+3,42164750963294i | 1,33506062896005+3,2231214770254i | 2,90073269360332+1,93820762017965i | 3,48868154732725+1,40183890722491E-13i | 2,90073269360328-1,93820762017971i | 1,33506062895998-3,22312147702543i | -0,68060800647981-3,42164750963293i | -2,46687037951551-2,46687037951543i | -3,42164750963295-0,680608006479688i | -3,22312147702539+1,33506062896008i | -1,9382076201799+2,90073269360315i | -9,7445010354008E-14+3,48868154732725i | 1,93820762017974+2,90073269360326i | 3,22312147702544+1,33506062895995i | 3,42164750963292-0,680608006479852i | 2,4668703795154-2,46687037951554i | 0,68060800647966-3,42164750963295i | -1,33506062895979-3,22312147702551i | -2,90073269360316-1,93820762017988i | -3,48868154732725-5,47061299855249E-14i | -2,90073269360323+1,93820762017977i | -1,33506062895992+3,22312147702546i | 0,680608006479869+3,42164750963291i | 2,46687037951555+2,46687037951539i | 3,4216475096329+0,680608006479956i | 3,22312147702549-1,33506062895983i | 1,93820762017985-2,90073269360319i | 3,67558229253789E-14-3,48868154732725i | -1,93820762017979-2,90073269360322i | -3,22312147702548-1,33506062895987i | -3,42164750963291+0,680608006479911i | -2,46687037951561+2,46687037951534i | -0,680608006479939+3,4216475096329i | 1,33506062895987+3,22312147702548i | 2,90073269360321+1,93820762017981i | 3,48868154732725-5,98305744310412E-15i | 2,9007326936032-1,93820762017982i | 1,33506062895986-3,22312147702548i | -0,680608006479953-3,4216475096329i | -2,46687037951537-2,46687037951558i | -3,42164750963291-0,680608006479897i | -3,22312147702547+1,33506062895989i | -1,9382076201798+2,90073269360322i | 4,8721937811587E-14+3,48868154732725i | 1,93820762017986+2,90073269360318i | 3,2231214770255+1,33506062895982i | 3,42164750963296-0,680608006479628i | 2,46687037951556-2,46687037951538i | 0,680608006479855-3,42164750963292i | -1,33506062895993-3,22312147702546i | -2,90073269360324-1,93820762017977i | -3,48868154732725+6,66722448717333E-14i | -2,90073269360315+1,9382076201799i | -1,3350606289601+3,22312147702538i | 0,68060800647967+3,42164750963295i | 2,46687037951541+2,46687037951553i | 3,42164750963292+0,680608006479838i | 3,22312147702544-1,33506062895996i | 1,93820762017973-2,90073269360327i | -1,09411125240216E-13-3,48868154732725i | -1,93820762017991-2,90073269360314i | -3,22312147702539-1,33506062896008i | -3,42164750963294+0,680608006479712i | -2,4668703795155+2,46687037951544i | -0,680608006479796+3,42164750963293i | 1,33506062896001+3,22312147702542i | 2,90073269360328+1,93820762017971i | 3,48868154732725-1,52150005608699E-13i | 2,90073269360332-1,93820762017964i | 1,33506062896004-3,22312147702541i | -0,680608006479754-3,42164750963294i | -2,46687037951545-2,46687037951549i | -3,42164750963294-0,680608006479754i | -3,22312147702541+1,33506062896004i | -1,93820762017968+2,9007326936033i | -1,52151140339533E-13+3,48868154732725i | 1,93820762017967+2,9007326936033i | 3,22312147702542+1,33506062896001i | 3,42164750963293-0,680608006479796i | 2,46687037951546-2,46687037951548i | 0,680608006479712-3,42164750963294i | -1,33506062896004-3,22312147702541i | -2,90073269360313-1,93820762017993i | -3,48868154732725-1,0941225997105E-13i
0.00048828 | 25 | 5000 | 31415.9265 | 31415.9265358979i | -2,54343271823365E-29+2,4682919951384E-29i | -17,9999999999932+6,00000000002653i | 2,00000000005076E-12-1,94091394009276E-12i | -2,00000000005076E-12+1,94091394009276E-12i | -0,0659057204557855-0,000977019455261687i | 1,33707751595376E-13-1,25963292653918E-13i |  |  | 4.5115 | -3.4885 | -2,85215057412959+2,00871106865391i | -1,17524270670732+3,28458332748185i | 0,930429396587484+3,36213982350621i | 2,69665259542675+2,21308559129977i | 3,47905502014593+0,256630515796397i | 2,99219250175343-1,79345116668702i | 1,41368727477339-3,18922738982097i | -0,680574008952707-3,42147659252238i | -2,52654122266423-2,40546721137887i | -3,4507494579507-0,511870328592553i | -3,11601947895888+1,56847239745853i | -1,64447094901187+3,07658875261165i | 0,427030531796696+3,46227208343798i | 2,34273830410995+2,58481339622352i | 3,40374398546087+0,764336271728243i | 3,22296047662776-1,33499394041166i | 1,8663430926963-2,94727781438827i | -0,171172939189802-3,4843052219531i | -2,14623988370479-2,75015225331896i | -3,3382933294045-1,01266021038348i | -3,31243597222803+1,09428103553439i | -2,0781013614569+2,80199532232862i | -0,0856122544053313+3,48745660858112i | 1,93811080341396+2,90058779707331i | 3,25475217255765+1,25549645561894i | 3,38396109029668-0,84763812691418i | 2,27859821888732-2,64152857484526i | 0,341933507776166-3,47170916568488i | 0,341933507776166-3,47170916568488i | -3,15357323168747-1,49152905678191i | -3,43714823002177+0,596401793842649i | -2,46674715514589+2,46674715514586i | -0,596401793842356+3,43714823002182i | 1,49152905678186+3,15357323168749i | 3,03530480424094+1,7194789327562i | 3,47170916568488-0,341933507776118i | 2,64152857484529-2,27859821888728i | 0,847638126914236-3,38396109029667i | -1,25549645561889-3,25475217255767i | -2,90058779707347-1,93811080341372i | -3,48745660858112+0,0856122544052762i | -2,80199532232866+2,07810136145685i | -1,09428103553444+3,31243597222802i | 1,01266021038343+3,33829332940452i | 2,75015225331893+2,14623988370483i | 3,48430522195309+0,171172939189857i | 2,94727781438811-1,86634309269654i | 1,33499394041171-3,22296047662774i | -0,764336271728358-3,40374398546085i | -2,58481339622345-2,34273830411001i | -3,46227208343798-0,427030531796647i | -3,07658875261171+1,64447094901176i | -1,56847239745851+3,11601947895889i | 0,511870328592368+3,45074945795073i | 2,40546721137886+2,52654122266424i | 3,4214765925224+0,680574008952581i | 3,189227389821-1,41368727477332i | 1,79345116668694-2,99219250175348i | -0,25663051579628-3,47905502014594i | -2,21308559129982-2,69665259542671i | -3,36213982350617-0,930429396587631i | -3,28458332748186+1,1752427067073i | -2,00871106865379+2,85215057412967i | -4,87202605173916E-14+3,48850728175254i | 2,008711068654+2,85215057412953i | 3,28458332748183+1,1752427067074i | 3,36213982350619-0,930429396587537i | 2,2130855912999-2,69665259542665i | 0,256630515796377-3,47905502014593i | -1,79345116668715-2,99219250175335i | -3,18922738982097-1,41368727477341i | -3,42147659252235+0,680574008952826i | -2,40546721137893+2,52654122266417i | -0,511870328592466+3,45074945795071i | 1,56847239745842+3,11601947895894i | 3,07658875261165+1,64447094901186i | 3,46227208343795-0,427030531796885i | 2,58481339622353-2,34273830410993i | 0,764336271728127-3,4037439854609i | -1,33499394041161-3,22296047662778i | -2,94727781438824-1,86634309269635i | -3,4843052219531+0,171172939189747i | -2,750152253319+2,14623988370474i | -1,01266021038353+3,33829332940449i | 1,09428103553433+3,31243597222805i | 2,8019953223288+2,07810136145666i | 3,48745660858112+0,0856122544053861i | 2,90058779707334-1,93811080341392i | 1,255496455619-3,25475217255763i | -0,847638126914128-3,38396109029669i | -2,64152857484522-2,27859821888737i | -3,47170916568487-0,341933507776227i | -3,03530480424099+1,7194789327561i | -1,49152905678196+3,15357323168744i | 0,596401793842589+3,43714823002178i | 2,46674715514581+2,46674715514593i | 3,43714823002181+0,596401793842415i | 3,15357323168752-1,49152905678181i | 1,71947893275625-3,03530480424091i | -0,341933507776057-3,47170916568489i | -2,27859821888724-2,64152857484533i | -3,38396109029674-0,847638126913957i | -3,25475217255769+1,25549645561884i | -1,93811080341377+2,90058779707344i | 0,0856122544052151+3,48745660858112i | 2,07810136145683+2,80199532232868i | 3,312435972228+1,0942810355345i | 3,33829332940453-1,01266021038339i | 2,14623988370461-2,7501522533191i | 0,171172939189893-3,48430522195309i | -1,8663430926965-2,94727781438815i | -3,22296047662773-1,33499394041175i | -3,40374398546086+0,764336271728298i | -2,34273830411004+2,58481339622343i | -0,42703053179671+3,46227208343797i | 1,64447094901173+3,07658875261172i | 3,11601947895886+1,56847239745858i | 3,45074945795068-0,511870328592664i | 2,52654122266429-2,4054672113788i | 0,680574008952627-3,42147659252239i | -1,41368727477325-3,18922738982103i | -2,99219250175345-1,79345116668698i | -3,47905502014594+0,256630515796206i | -2,69665259542674+2,21308559129978i | -0,930429396587366+3,36213982350624i | 1,17524270670726+3,28458332748187i | 2,85215057412963+2,00871106865385i | 3,48850728175254+9,74405210347835E-14i
0.00050781 | 26 | 5200 | 32672.5636 | 32672.5635973338i | -2,35154652154117E-29+2,19430259581461E-29i | -17,8543088398599+6,18949373117915i | 2,00000000004693E-12-1,86626340393534E-12i | -2,00000000004693E-12+1,86626340393534E-12i | 0,0116777321336554+0,0000438382071769832i | -2,34372779096074E-14+2,17060477076448E-14i |  |  | 4.5117 | -3.4883 | -2,80184522863243+2,07799004438494i | -1,01260596549838+3,33811450798356i | 1,17517975281139+3,28440738312948i | 2,90043242210172+1,93800698517689i | 3,4841185791541-0,1711637700171i | 2,69650814459472-2,21296704356563i | 0,847592721720651-3,38377982260363i | -1,33492242916629-3,22278783320932i | -2,99203221981828-1,7933550973922i | -3,47152319761528+0,341915191520087i | -2,58467493625047+2,34261281130534i | -0,680537552835971+3,42129331524692i | 1,49144916046396+3,15340430511608i | 3,07642394984622+1,64438286009854i | 3,45056461262389-0,511842909378438i | 2,46661501959405-2,46661501959392i | 0,511842909378288-3,45056461262391i | -1,64438286009859-3,07642394984619i | -3,15340430511607-1,49144916046398i | -3,42129331524695+0,680537552835845i | -2,34261281130525+2,58467493625055i | -0,341915191520037+3,47152319761529i | 1,79335509739215+2,9920322198183i | 3,22278783320926+1,33492242916643i | 3,3837798226036-0,847592721720759i | 2,21296704356562-2,69650814459473i | 0,171163770017189-3,4841185791541i | -1,93800698517675-2,90043242210181i | -1,93800698517675-2,90043242210181i | -3,33811450798357+1,01260596549837i | -2,07799004438503+2,80184522863237i | 1,521346338922E-13+3,48832041386299i | 2,07799004438499+2,8018452286324i | 3,33811450798356+1,0126059654984i | 3,28440738312952-1,17517975281127i | 1,93800698517678-2,90043242210179i | -0,171163770017147-3,4841185791541i | -2,21296704356559-2,69650814459475i | -3,38377982260359-0,847592721720808i | -3,22278783320928+1,33492242916639i | -1,79335509739218+2,99203221981828i | 0,341915191519994+3,47152319761529i | 2,34261281130548+2,58467493625034i | 3,42129331524694+0,68053755283588i | 3,15340430511609-1,49144916046394i | 1,64438286009862-3,07642394984618i | -0,511842909378581-3,45056461262387i | -2,46661501959402-2,46661501959394i | -3,45056461262389-0,511842909378473i | -3,07642394984629+1,64438286009841i | -1,49144916046385+3,15340430511613i | 0,680537552835988+3,42129331524692i | 2,58467493625042+2,3426128113054i | 3,47152319761527+0,341915191520231i | 2,99203221981822-1,79335509739229i | 1,33492242916628-3,22278783320932i | -0,847592721720567-3,38377982260365i | -2,6965081445946-2,21296704356577i | -3,48411857915411-0,171163770017037i | -2,90043242210172+1,93800698517688i | -1,17517975281148+3,28440738312944i | 1,0126059654985+3,33811450798353i | 2,80184522863246+2,0779900443849i | 3,48832041386299+4,27348344259617E-14i | 2,80184522863251-2,07799004438483i | 1,01260596549825-3,3381145079836i | -1,1751797528114-3,28440738312947i | -2,90043242210167-1,93800698517696i | -3,48411857915411+0,171163770016952i | -2,69650814459466+2,2129670435657i | -0,847592721720647+3,38377982260363i | 1,33492242916623+3,22278783320935i | 2,99203221981818+1,79335509739236i | 3,47152319761528-0,341915191520146i | 2,58467493625047-2,34261281130533i | 0,680537552836072-3,4212933152469i | -1,49144916046409-3,15340430511602i | -3,07642394984624-1,64438286009849i | -3,4505646126239+0,511842909378389i | -2,46661501959408+2,46661501959388i | -0,511842909378323+3,45056461262391i | 1,64438286009855+3,07642394984621i | 3,15340430511605+1,49144916046402i | 3,42129331524696-0,680537552835796i | 2,34261281130528-2,58467493625052i | 0,34191519152008-3,47152319761528i | -1,79335509739212-2,99203221981832i | -3,22278783320925-1,33492242916646i | -3,38377982260361+0,847592721720713i | -2,21296704356565+2,6965081445947i | -0,171163770017232+3,4841185791541i | 1,93800698517701+2,90043242210164i | 3,2844073831295+1,17517975281134i | 3,33811450798358-1,01260596549831i | 2,07799004438506-2,80184522863234i | -1,09399799466238E-13-3,48832041386299i | -2,07799004438496-2,80184522863242i | -3,33811450798355-1,01260596549844i | -3,28440738312941+1,17517975281157i | -1,93800698517683+2,90043242210176i | 0,171163770017104+3,4841185791541i | 2,21296704356553+2,6965081445948i | 3,38377982260358+0,847592721720839i | 3,2227878332093-1,33492242916635i | 1,79335509739221-2,99203221981827i | -0,341915191519952-3,4715231976153i | -2,34261281130546-2,58467493625035i | -3,42129331524693-0,680537552835922i | -3,15340430511611+1,49144916046389i | -1,64438286009865+3,07642394984616i | 0,511842909378539+3,45056461262388i | 2,46661501959401+2,46661501959396i | 3,45056461262388+0,511842909378515i | 3,07642394984632-1,64438286009836i | 1,49144916046387-3,15340430511612i | -0,680537552835946-3,42129331524693i | -2,5846749362504-2,34261281130541i | -3,4715231976153-0,341915191519928i | -2,99203221981825+1,79335509739223i | -1,33492242916632+3,22278783320931i | 0,847592721720525+3,38377982260366i | 2,69650814459481+2,21296704356552i | 3,4841185791541+0,17116377001708i | 2,90043242210176-1,93800698517683i | 1,17517975281153-3,28440738312943i | -1,01260596549846-3,33811450798354i | -2,80184522863245-2,07799004438492i | -3,48832041386299-8,54696688519235E-14i
0.00052734 | 27 | 5400 | 33929.2007 | 33929.2006587698i | -2,18058360530048E-29+1,95940976599284E-29i | -17,7053824362539+6,37393767707807i | 2,00000000004352E-12-1,79714253712292E-12i | -2,00000000004352E-12+1,79714253712292E-12i | 0,0864870516590211+0,000977064420912582i | -1,74730027354137E-13+1,53475430604907E-13i |  |  | 4.5119 | -3.4881 | -2,7498469593108+2,14600162992225i | -0,847544030726882+3,38358543726016i | 1,41353034155123+3,18887335414467i | 3,07624722093434+1,64428839652707i | 3,43676667268848-0,596335587364643i | 2,34247823706595-2,58452645645816i | 0,256602027279538-3,47866881074583i | -1,93789565401082-2,90026580323697i | -3,31206825918463-1,09415955955314i | -3,28421870635654+1,17511224318256i | -1,86613591021668+2,94695063749964i | 0,341895549786435+3,47132377174703i | 2,40520018080784+2,52626075168454i | 3,45036639074702+0,511813505940576i | 3,0349678554888-1,7192880536459i | 1,33484574292517-3,22260269624637i | -0,930326109753107-3,36176659284541i | -2,80168427322872-2,07787067172205i | -3,4870694665219+0,0856027506010645i | -2,69635324040798+2,21283991698478i | -0,764251422868199+3,40336613632793i | 1,49136348235459+3,1532231539742i | 3,11567357008223+1,56829828156217i | 3,42109677489531-0,680498458529241i | 2,27834527202501-2,64123533913605i | 0,171153937306443-3,48391842972884i | -2,00848808192548-2,85183395730241i | -3,33792274593957-1,01254779511835i | -3,33792274593957-1,01254779511835i | -1,79325207592959+2,99186033889184i | 0,426983127198439+3,46188773710928i | 2,46647332189704+2,46647332189707i | 3,46188773710928+0,426983127198474i | 2,99186033889185-1,79325207592957i | 1,25535708313695-3,25439086298461i | -1,01254779511831-3,33792274593958i | -2,85183395730238-2,00848808192551i | -3,48391842972885+0,171153937306419i | -2,64123533913606+2,27834527202499i | -0,680498458529269+3,42109677489531i | 1,56829828156214+3,11567357008225i | 3,15322315397418+1,49136348235462i | 3,40336613632794-0,764251422868167i | 2,2128399169848-2,69635324040796i | 0,0856027506011011-3,4870694665219i | -2,07787067172202-2,80168427322874i | -3,36176659284541-0,930326109753128i | -3,22260269624624+1,33484574292546i | -1,71928805364608+3,0349678554887i | 0,511813505940761+3,45036639074699i | 2,52626075168441+2,40520018080797i | 3,47132377174701+0,341895549786601i | 2,94695063749973-1,86613591021655i | 1,17511224318269-3,2842187063565i | -1,09415955955302-3,31206825918466i | -2,90026580323691-1,93789565401091i | -3,47866881074584+0,256602027279439i | -2,58452645645822+2,34247823706589i | -0,596335587364748+3,43676667268846i | 1,64428839652702+3,07624722093436i | 3,18887335414463+1,4135303415513i | 3,38358543726018-0,847544030726815i | 2,14600162992228-2,74984695931078i | 3,67499068547029E-14-3,48812002305824i | -2,14600162992224-2,74984695931081i | -3,38358543726016-0,847544030726889i | -3,18887335414467+1,41353034155123i | -1,64428839652706+3,07624722093434i | 0,596335587364675+3,43676667268848i | 2,58452645645819+2,34247823706592i | 3,47866881074583+0,256602027279488i | 2,90026580323695-1,93789565401085i | 1,09415955955306-3,31206825918465i | -1,17511224318262-3,28421870635652i | -2,94695063749969-1,86613591021661i | -3,47132377174702+0,341895549786552i | -2,52626075168446+2,40520018080792i | -0,511813505940465+3,45036639074704i | 1,71928805364601+3,03496785548873i | 3,22260269624635+1,3348457429252i | 3,36176659284532-0,930326109753417i | 2,07787067172208-2,8016842732287i | -0,0856027506013871-3,48706946652189i | -2,21283991698474-2,696353240408i | -3,40336613632793-0,764251422868227i | -3,15322315397421+1,49136348235457i | -1,5682982815622+3,11567357008221i | 0,68049845852921+3,42109677489532i | 2,64123533913603+2,27834527202502i | 3,48391842972884+0,17115393730648i | 2,85183395730242-2,00848808192546i | 1,01254779511838-3,33792274593956i | -1,25535708313689-3,25439086298463i | -2,99186033889183-1,79325207592961i | -3,46188773710929+0,426983127198401i | -2,46647332189709+2,46647332189703i | -0,426983127198488+3,46188773710928i | 1,79325207592954+2,99186033889187i | 3,25439086298459+1,255357083137i | 3,33792274593959-1,0125477951183i | 2,00848808192553-2,85183395730237i | -0,17115393730637-3,48391842972885i | -2,27834527202498-2,64123533913607i | -3,4210967748953-0,680498458529293i | -3,11567357008226+1,5682982815621i | -1,49136348235463+3,15322315397418i | 0,764251422868146+3,40336613632795i | 2,69635324040793+2,21283991698483i | 3,4870694665219+0,0856027506011503i | 2,80168427322875-2,07787067172201i | 0,930326109753166-3,36176659284539i | -1,33484574292542-3,22260269624626i | -3,03496785548886-1,71928805364579i | -3,450366390747+0,511813505940723i | -2,40520018080775+2,52626075168463i | -0,341895549786613+3,47132377174701i | 1,86613591021654+2,94695063749973i | 3,28421870635649+1,17511224318272i | 3,31206825918469-1,09415955955296i | 1,93789565401092-2,9002658032369i | -0,256602027279402-3,47866881074584i | -2,34247823706584-2,58452645645826i | -3,43676667268846-0,596335587364758i | -3,07624722093438+1,64428839652698i | -1,41353034155133+3,18887335414462i | 0,847544030726805+3,38358543726018i | 2,74984695931075+2,1460016299223i | 3,48812002305824+7,34998137094058E-14i
0.00054688 | 28 | 5600 | 35185.8377 | 35185.8377202057i | -2,02760898979289E-29+1,75688148797546E-29i | -17,5534404743263+6,55328444377421i | 2,00000000004047E-12-1,73295887508282E-12i | -2,00000000004047E-12+1,73295887508282E-12i | 0,0155910210270671-0,0000429794736037035i | -3,11075603945372E-14+2,71045572076679E-14i |  |  | 4.5121 | -3.4879 | -2,69618708813712+2,21270355934021i | -0,680456525461219+3,42088596312584i | 1,64418707365632+3,07605765917605i | 3,22240411590165+1,33476348825334i | 3,33771705944585-1,01248540080256i | 1,93777623873591-2,9000870856484i | -0,341874481804288-3,47110986493444i | -2,46632133508128-2,46632133508127i | -3,47110986493444-0,341874481804274i | -2,90008708564841+1,9377762387359i | -1,01248540080255+3,33771705944585i | 1,33476348825336+3,22240411590165i | 3,07605765917605+1,64418707365631i | 3,42088596312584-0,680456525461198i | 2,21270355934024-2,6961870881371i | -8,5245076115002E-14-3,48790508124206i | -2,2127035593401-2,69618708813721i | -3,42088596312583-0,68045652546124i | -3,07605765917601+1,64418707365639i | -1,33476348825349+3,22240411590159i | 1,01248540080251+3,33771705944586i | 2,90008708564845+1,93777623873585i | 3,47110986493446-0,341874481804127i | 2,46632133508131-2,46632133508124i | 0,341874481804223-3,47110986493445i | -1,93777623873606-2,90008708564831i | -3,33771705944583-1,01248540080261i | -3,22240411590163+1,3347634882534i | -3,22240411590163+1,3347634882534i | 0,680456525461143+3,42088596312586i | 2,69618708813715+2,21270355934017i | 3,48790508124206-1,70490152230004E-13i | 2,69618708813716-2,21270355934016i | 0,68045652546116-3,42088596312585i | -1,64418707365646-3,07605765917597i | -3,22240411590163-1,33476348825341i | -3,33771705944584+1,01248540080259i | -1,93777623873577+2,9000870856485i | 0,341874481804205+3,47110986493445i | 2,4663213350813+2,46632133508125i | 3,47110986493446+0,341874481804145i | 2,90008708564846-1,93777623873583i | 1,01248540080252-3,33771705944586i | -1,33476348825347-3,2224041159016i | -3,076057659176-1,64418707365641i | -3,42088596312584+0,680456525461219i | -2,21270355934012+2,69618708813719i | -9,74233222908574E-14+3,48790508124206i | 2,21270355934022+2,69618708813711i | 3,42088596312587+0,680456525461073i | 3,0760576591761-1,64418707365623i | 1,33476348825333-3,22240411590166i | -1,01248540080267-3,33771705944582i | -2,90008708564834-1,937776238736i | -3,47110986493444+0,341874481804296i | -2,4663213350812+2,46632133508135i | -0,341874481804399+3,47110986493443i | 1,9377762387359+2,90008708564841i | 3,33771705944588+1,01248540080246i | 3,2224041159017-1,33476348825324i | 1,64418707365634-3,07605765917604i | -0,68045652546131-3,42088596312582i | -2,69618708813703-2,21270355934032i | -3,48790508124206-3,07655383145851E-14i | -2,69618708813705+2,21270355934029i | -0,680456525461345+3,42088596312581i | 1,64418707365631+3,07605765917605i | 3,22240411590169+1,33476348825327i | 3,33771705944589-1,01248540080242i | 1,93777623873593-2,90008708564839i | -0,341874481804363-3,47110986493444i | -2,46632133508117-2,46632133508138i | -3,47110986493444-0,341874481804333i | -2,90008708564836+1,93777623873597i | -1,0124854008027+3,33771705944581i | 1,3347634882533+3,22240411590167i | 3,07605765917608+1,64418707365626i | 3,42088596312588-0,680456525461035i | 2,21270355934025-2,69618708813709i | -6,06753018466601E-14-3,48790508124206i | -2,21270355934007-2,69618708813723i | -3,42088596312583-0,680456525461258i | -3,07605765917602+1,64418707365636i | -1,33476348825318+3,22240411590172i | 1,01248540080249+3,33771705944587i | 2,90008708564844+1,93777623873585i | 3,47110986493446-0,341874481804108i | 2,46632133508133-2,46632133508122i | 0,341874481804242-3,47110986493445i | -1,93777623873603-2,90008708564833i | -3,33771705944583-1,01248540080261i | -3,22240411590164+1,33476348825338i | -1,6441870736565+3,07605765917595i | 0,680456525461101+3,42088596312586i | 2,69618708813715+2,21270355934018i | 3,48790508124206-1,52116142007905E-13i | 2,69618708813718-2,21270355934014i | 0,680456525461192-3,42088596312584i | -1,64418707365647-3,07605765917597i | -3,22240411590162-1,33476348825342i | -3,33771705944584+1,01248540080257i | -1,9377762387358+2,90008708564848i | 0,341874481804175+3,47110986493445i | 2,4663213350813+2,46632133508125i | 3,47110986493446+0,341874481804151i | 2,90008708564847-1,93777623873582i | 1,01248540080255-3,33771705944585i | -1,33476348825344-3,22240411590161i | -3,076057659176-1,6441870736564i | -3,42088596312584+0,680456525461216i | -2,21270355934013+2,69618708813719i | -1,28188860605443E-13+3,48790508124206i | 2,2127035593402+2,69618708813713i | 3,42088596312587+0,680456525461076i | 3,0760576591761-1,64418707365622i | 1,33476348825336-3,22240411590165i | -1,01248540080264-3,33771705944582i | -2,90008708564833-1,93777623873603i | -3,47110986493444+0,34187448180429i | -2,4663213350812+2,46632133508135i | -0,34187448180443+3,47110986493443i | 1,93777623873587+2,90008708564843i | 3,33771705944587+1,01248540080249i | 3,2224041159017-1,33476348825323i | 1,64418707365634-3,07605765917604i | -0,680456525461279-3,42088596312583i | -2,69618708813701-2,21270355934034i | -3,48790508124206-6,15310766291701E-14i
0.00056641 | 29 | 5800 | 36442.4748 | 36442.4747816416i | -1,89018483681125E-29+1,5813302072261E-29i | -17,3987008969931+6,7274976801955i | 2,00000000003771E-12-1,67320167249375E-12i | -2,00000000003771E-12+1,67320167249375E-12i | 0,0155910210270671-0,0000429794736037035i | -3,11101287276055E-14+2,61728814055829E-14i |  |  | 4.5123 | -3.4877 | -2,64089793799317+2,27805422779751i | -0,511748124995782+3,44992562821954i | 1,86589752313332+2,94657418315705i | 3,33749634737798+1,01241844852873i | 3,18846599570205-1,41334977197241i | 1,49117297008343-3,15282034961957i | -0,930207266465019-3,36133714838283i | -2,89989531258728-1,93764810007313i | -3,46144550280253+0,426928582799117i | -2,34217900025705+2,58419629951704i | -0,0855918153901693+3,48662401540816i | 2,21255724065308+2,69600879830099i | 3,43632764743914+0,596259409257474i | 2,99147814761839-1,79302299929597i | 1,09401978757568-3,31164516337055i | -1,3346752248073-3,22219102909314i | -3,11527556244998-1,56809794135592i | -3,38315320557795+0,84743576232678i | -2,00823151025082+2,85146965351526i | 0,341851874787856+3,47088033204643i | 2,52593803781946+2,4048929316665i | 3,48347338114017+0,1711320734713i | 2,74949568371888-2,14572749175983i | 0,680411529146616-3,42065975137649i | -1,71906842544921-3,03458015750223i | -3,28379916814704-1,1749621300108i | -3,25397513509379+1,25519671919345i | -1,64407834906343+3,07585424976925i | -1,64407834906343+3,07585424976925i | 2,80132637574727+2,07760523685934i | 3,47822443276284-0,256569247990368i | 2,46615824549873-2,46615824549873i | 0,25656924799038-3,47822443276283i | -2,07760523685934-2,80132637574727i | -3,40293137778631-0,764153794572849i | -3,07585424976942+1,64407834906311i | -1,25519671919345+3,25397513509379i | 1,17496213001079+3,28379916814704i | 3,03458015750223+1,71906842544921i | 3,42065975137649-0,680411529146606i | 2,14572749175983-2,74949568371888i | -0,171132073471293-3,48347338114017i | -2,40489293166649-2,52593803781946i | -3,47088033204639-0,341851874788207i | -2,85146965351526+2,00823151025082i | -0,84743576232678+3,38315320557795i | 1,56809794135591+3,11527556244998i | 3,22219102909313+1,33467522480731i | 3,31164516337056-1,09401978757566i | 1,79302299929591-2,99147814761843i | -0,596259409257439-3,43632764743915i | -2,69600879830109-2,21255724065295i | -3,48662401540816+0,0855918153901878i | -2,58419629951711+2,34217900025698i | -0,42692858279898+3,46144550280254i | 1,93764810007313+2,89989531258728i | 3,36133714838278+0,930207266465165i | 3,15282034961955-1,49117297008348i | 1,41334977197244-3,18846599570203i | -1,01241844852856-3,33749634737804i | -2,94657418315706-1,8658975231333i | -3,44992562821955+0,511748124995699i | -2,2780542277974+2,64089793799326i | -3,7813442023226E-19+3,48767443774253i | 2,2780542277974+2,64089793799326i | 3,44992562821955+0,511748124995723i | 2,94657418315708-1,86589752313328i | 1,01241844852856-3,33749634737804i | -1,41334977197244-3,18846599570203i | -3,15282034961954-1,4911729700835i | -3,36133714838279+0,930207266465141i | -1,93764810007315+2,89989531258727i | 0,42692858279898+3,46144550280254i | 2,58419629951711+2,34217900025698i | 3,48662401540816+0,0855918153902125i | 2,6960087983011-2,21255724065294i | 0,596259409257439-3,43632764743915i | -1,79302299929591-2,99147814761843i | -3,31164516337055-1,09401978757569i | -3,22219102909314+1,33467522480729i | -1,56809794135594+3,11527556244997i | 0,84743576232678+3,38315320557795i | 2,85146965351526+2,00823151025082i | 3,47088033204639-0,341851874788195i | 2,40489293166651-2,52593803781945i | 0,171132073471318-3,48347338114017i | -2,14572749175983-2,74949568371888i | -3,42065975137649-0,680411529146616i | -3,03458015750224+1,7190684254492i | -1,17496213001079+3,28379916814704i | 1,25519671919345+3,25397513509379i | 3,07585424976925+1,64407834906343i | 3,40293137778631-0,764153794572838i | 2,07760523685935-2,80132637574727i | -0,256569247990355-3,47822443276284i | -2,46615824549871-2,46615824549874i | -3,47822443276283-0,256569247990405i | -2,80132637574727+2,07760523685935i | -0,764153794572838+3,40293137778631i | 1,64407834906313+3,07585424976941i | 3,25397513509379+1,25519671919345i | 3,28379916814704-1,17496213001079i | 1,71906842544922-3,03458015750223i | -0,680411529146592-3,4206597513765i | -2,74949568371886-2,14572749175985i | -3,48347338114017+0,171132073471269i | -2,52593803781948+2,40489293166647i | -0,341851874788195+3,47088033204639i | 2,00823151025082+2,85146965351526i | 3,38315320557795+0,84743576232678i | 3,11527556244998-1,56809794135591i | 1,33467522480731-3,22219102909313i | -1,09401978757566-3,31164516337056i | -2,99147814761841-1,79302299929593i | -3,43632764743915+0,596259409257415i | -2,21255724065298+2,69600879830107i | 0,0855918153902125+3,48662401540816i | 2,34217900025698+2,58419629951711i | 3,46144550280254+0,42692858279898i | 2,89989531258728-1,93764810007313i | 0,930207266465165-3,36133714838278i | -1,49117297008348-3,15282034961955i | -3,18846599570202-1,41334977197246i | -3,33749634737794+1,01241844852887i | -1,86589752313332+2,94657418315705i | 0,511748124995723+3,44992562821955i | 2,64089793799326+2,2780542277974i | 3,48767443774253+7,56268840464523E-19i
0.00058594 | 30 | 6000 | 37699.1118 | 37699.1118430775i | -1,76627271949162E-29+1,4284097194088E-29i | -17,2413793103382+6,89655172415932i | 2,00000000003525E-12-1,61742828341064E-12i | -2,00000000003525E-12+1,61742828341064E-12i | 0,0116776313349012+0,0000421206902732375i | -2,34233898659787E-14+1,88034898237636E-14i |  |  | 4.5126 | -3.4874 | -2,58401281320407+2,34201269795671i | -0,341827602196919+3,47063388829325i | 2,07745772015364+2,80112747249519i | 3,42041687344733+0,680363217722739i | 2,99126574297412-1,79289568885162i | 1,01234656353749-3,33725937432006i | -1,49106709196944-3,15259648915605i | -3,22196224308652-1,33458045854049i | -3,28356600776285+1,17487870389144i | -1,64396161417181+3,07563585414835i | 0,847375591640898+3,38291299073513i | 2,89968941062114+1,93751052077786i | 3,44968067231827-0,511711789220278i | 2,21240014191783-2,69581737293816i | -0,171119922539276-3,48322604323972i | -2,46598314027009-2,46598314027021i | -3,48322604323971-0,171119922539446i | -2,69581737293827+2,2124001419177i | -0,511711789220446+3,44968067231825i | 1,93751052077798+2,89968941062106i | 3,38291299073516+0,847375591640797i | 3,0756358541483-1,64396161417191i | 1,17487870389137-3,28356600776287i | -1,33458045854052-3,2219622430865i | -3,15259648915605-1,49106709196943i | -3,33725937432005+1,0123465635375i | -1,79289568885164+2,99126574297411i | 0,680363217722677+3,42041687344734i | 0,680363217722677+3,42041687344734i | 3,47063388829327-0,341827602196819i | 2,34201269795681-2,58401281320397i | 1,70467151841022E-13-3,48742680155344i | -2,34201269795682-2,58401281320397i | -3,47063388829327-0,341827602196813i | -2,80112747249512+2,07745772015373i | -0,68036321772267+3,42041687344734i | 1,79289568885165+2,99126574297411i | 3,33725937432006+1,01234656353749i | 3,15259648915605-1,49106709196944i | 1,33458045854052-3,22196224308651i | -1,17487870389137-3,28356600776287i | -3,0756358541483-1,6439616141719i | -3,38291299073516+0,847375591640797i | -1,93751052077797+2,89968941062107i | 0,51171178922046+3,44968067231824i | 2,69581737293828+2,21240014191769i | 3,48322604323971-0,171119922539458i | 2,46598314027008-2,46598314027022i | 0,171119922539263-3,48322604323972i | -2,21240014191784-2,69581737293816i | -3,44968067231827-0,511711789220264i | -2,89968941062115+1,93751052077784i | -0,847375591640958+3,38291299073511i | 1,64396161417176+3,07563585414838i | 3,28356600776282+1,17487870389153i | 3,22196224308657-1,33458045854037i | 1,49106709196959-3,15259648915598i | -1,01234656353766-3,33725937432i | -2,9912657429742-1,79289568885149i | -3,42041687344731+0,680363217722851i | -2,07745772015359+2,80112747249523i | 0,341827602196995+3,47063388829325i | 2,58401281320409+2,34201269795668i | 3,48742680155344-5,98090556539922E-15i | 2,58401281320408-2,34201269795669i | 0,341827602196983-3,47063388829325i | -2,0774577201536-2,80112747249523i | -3,42041687344731-0,680363217722837i | -2,99126574297419+1,7928956888515i | -1,01234656353765+3,33725937432001i | 1,4910670919696+3,15259648915598i | 3,22196224308657+1,33458045854035i | 3,28356600776281-1,17487870389154i | 1,64396161417175-3,07563585414839i | -0,847375591640968-3,38291299073511i | -2,89968941062116-1,93751052077783i | -3,44968067231827+0,511711789220278i | -2,21240014191783+2,69581737293816i | 0,171119922539275+3,48322604323972i | 2,46598314027009+2,46598314027021i | 3,48322604323971+0,171119922539446i | 2,69581737293827-2,2124001419177i | 0,511711789220446-3,44968067231825i | -1,93751052077798-2,89968941062106i | -3,38291299073516-0,847375591640797i | -3,0756358541483+1,6439616141719i | -1,17487870389135+3,28356600776288i | 1,33458045854054+3,2219622430865i | 3,15259648915606+1,49106709196942i | 3,33725937432005-1,01234656353752i | 1,79289568885162-2,99126574297412i | -0,680363217722694-3,42041687344734i | -2,80112747249514-2,07745772015371i | -3,47063388829327+0,341827602196837i | -2,3420126979568+2,58401281320398i | -1,52096417373928E-13+3,48742680155344i | 2,34201269795657+2,58401281320419i | 3,47063388829327+0,341827602196795i | 2,80112747249511-2,07745772015374i | 0,680363217722652-3,42041687344735i | -1,79289568885166-2,9912657429741i | -3,33725937432006-1,01234656353747i | -3,15259648915604+1,49106709196945i | -1,3345804585405+3,22196224308651i | 1,17487870389139+3,28356600776286i | 3,07563585414831+1,64396161417189i | 3,38291299073515-0,847375591640815i | 1,93751052077796-2,89968941062107i | -0,511711789220122-3,4496806723183i | -2,69581737293829-2,21240014191768i | -3,48322604323971+0,171119922539464i | -2,46598314027008+2,46598314027022i | -0,171119922539257+3,48322604323972i | 2,21240014191784+2,69581737293815i | 3,44968067231827+0,511711789220261i | 2,89968941062115-1,93751052077785i | 0,847375591640951-3,38291299073512i | -1,64396161417176-3,07563585414838i | -3,28356600776282-1,17487870389152i | -3,22196224308657+1,33458045854037i | -1,49106709196958+3,15259648915599i | 1,01234656353734+3,3372593743201i | 2,9912657429742+1,79289568885149i | 3,42041687344731-0,680363217722855i | 2,07745772015358-2,80112747249524i | -0,341827602197001-3,47063388829325i | -2,58401281320409-2,34201269795668i | -3,48742680155344+1,19618111307984E-14i
0.00060547 | 31 | 6200 | 38955.7489 | 38955.7489045134i | -1,65415759349344E-29+1,29458770850383E-29i | -17,0816884299965+7,06043121775513i | 2,00000000003302E-12-1,56525317749416E-12i | -2,00000000003302E-12+1,56525317749416E-12i | 0,0756634227166781+0,000977151710125152i | -1,52856335255022E-13+1,16478109407082E-13i |  |  | 4.5128 | -3.4872 | -2,52556597948152+2,40453870268166i | -0,171106866552475+3,48296028252219i | 2,2777186815343+2,64050894662337i | 3,47036908832306+0,341801521676268i | 2,74909069643152-2,14541143657856i | 0,511672746996031-3,44941747102173i | -2,00793570755625-2,85104964596007i | -3,42015590489943-0,680311307851074i | -2,94614016716905+1,86562268554001i | -0,847310939177239+3,38265488363194i | 1,71881521506509+3,03413317866391i | 3,33700475046422+1,01226932423525i | 3,11481669757269-1,56786696818665i | 1,17478906382686-3,28331548056553i | -1,41314159245298-3,18799635023127i | -3,22171641608961-1,33447863366454i | -3,25349584044675+1,25501183484624i | -1,49095332758687+3,15235595457843i | 1,09385864380364+3,31115737420988i | 3,07540119145891+1,64383618435097i | 3,36084203983552-0,93007025147708i | 1,79275889576422-2,99103751749568i | -0,764041238450522-3,4024301426121i | -2,89946817216902-1,93736269397015i | -3,43582149315747+0,596171583158421i | -2,07729921575366+2,800913754052i | 0,426865698303685+3,46093564878345i | 2,69561168937061+2,2122313417762i | 2,69561168937061+2,2122313417762i | 2,34183400872811-2,5838156600216i | -0,0855792081336655-3,48611045271713i | -2,46579499243231-2,4657949924323i | -3,48611045271713-0,0855792081336411i | -2,58381566002159+2,34183400872813i | -0,256531456593047+3,47771210728932i | 2,21223134177623+2,6956116893706i | 3,46093564878345+0,426865698303671i | 2,800913754052-2,07729921575367i | 0,596171583158397-3,43582149315747i | -1,93736269397016-2,89946817216902i | -3,40243014261211-0,764041238450498i | -2,99103751749566+1,79275889576424i | -0,93007025147707+3,36084203983552i | 1,64383618435098+3,0754011914589i | 3,31115737420989+1,09385864380362i | 3,15235595457842-1,4909533275869i | 1,25501183484624-3,25349584044675i | -1,33447863366423-3,22171641608973i | -3,18799635023128-1,41314159245296i | -3,28331548056552+1,17478906382688i | -1,56786696818656+3,11481669757273i | 1,01226932423539+3,33700475046417i | 3,03413317866385+1,7188152150652i | 3,38265488363196-0,847310939177187i | 1,86562268553999-2,94614016716907i | -0,680311307851169-3,4201559048994i | -2,85104964595997-2,00793570755639i | -3,44941747102175+0,511672746995937i | -2,14541143657857+2,74909069643151i | 0,341801521676322+3,47036908832305i | 2,64050894662346+2,2777186815342i | 3,48296028252219-0,171106866552364i | 2,4045387026817-2,52556597948147i | -1,19612765557143E-14-3,48716072032943i | -2,40453870268172-2,52556597948146i | -3,48296028252219-0,171106866552316i | -2,64050894662343+2,27771868153424i | -0,341801521676298+3,47036908832306i | 2,14541143657859+2,7490906964315i | 3,44941747102175+0,511672746995913i | 2,85104964596016-2,00793570755612i | 0,68031130785112-3,42015590489941i | -1,86562268554003-2,94614016716904i | -3,38265488363196-0,847310939177166i | -3,03413317866401+1,71881521506492i | -1,01226932423537+3,33700475046418i | 1,5678669681866+3,11481669757271i | 3,28331548056554+1,17478906382684i | 3,18799635023127-1,41314159245298i | 1,33447863366453-3,22171641608961i | -1,25501183484626-3,25349584044674i | -3,15235595457844-1,49095332758685i | -3,31115737420988+1,09385864380366i | -1,64383618435094+3,07540119145892i | 0,930070251477091+3,36084203983552i | 2,99103751749568+1,79275889576421i | 3,4024301426121-0,764041238450536i | 1,93736269397013-2,89946817216904i | -0,596171583158104-3,43582149315753i | -2,80091375405202-2,07729921575363i | -3,46093564878345+0,42686569830372i | -2,21223134177618+2,69561168937064i | 0,256531456593058+3,47771210728932i | 2,5838156600216+2,34183400872811i | 3,48611045271713-0,0855792081336651i | 2,46579499243229-2,46579499243231i | 0,0855792081336292-3,48611045271713i | -2,34183400872788-2,58381566002181i | -3,47771210728932-0,256531456593023i | -2,69561168937058+2,21223134177624i | -0,426865698303636+3,46093564878346i | 2,0772992157537+2,80091375405197i | 3,43582149315747+0,596171583158411i | 2,89946817216902-1,93736269397016i | 0,764041238450498-3,40243014261211i | -1,79275889576424-2,99103751749566i | -3,36084203983544-0,93007025147739i | -3,0754011914589+1,64383618435099i | -1,09385864380361+3,3111573742099i | 1,49095332758691+3,15235595457841i | 3,25349584044676+1,2550118348462i | 3,22171641608972-1,33447863366427i | 1,41314159245293-3,18799635023129i | -1,17478906382687-3,28331548056552i | -3,11481669757273-1,56786696818657i | -3,33700475046417+1,0122693242354i | -1,71881521506519+3,03413317866386i | 0,847310939177201+3,38265488363195i | 2,94614016716907+1,86562268553998i | 3,4201559048994-0,680311307851179i | 2,00793570755635-2,85104964595999i | -0,511672746995976-3,44941747102174i | -2,74909069643153-2,14541143657854i | -3,47036908832305+0,341801521676358i | -2,27771868153421+2,64050894662345i | 0,171106866552351+3,48296028252219i | 2,52556597948148+2,4045387026817i | 3,48716072032943-2,39225531114286E-14i
0.000625 | 32 | 6400 | 40212.386 | 40212.3859659494i | -1,55238813200189E-29+1,17697334057731E-29i | -16,9198375695529+7,21913069636508i | 2,00000000003098E-12-1,51633901569746E-12i | -2,00000000003098E-12+1,51633901569746E-12i | 0,0155911198117771-0,0000412618579576363i | -3,11196726589559E-14+2,37239469849278E-14i |  |  | 4.5131 | -3.4869 | -2,46559264328949+2,46559264328949i | 1,2174269980626E-14+3,48687455542733i | 2,46559264328948+2,4655926432895i | 3,48687455542733+1,12665774605663E-14i | 2,4655926432895-2,46559264328949i | 6,40790846106296E-16-3,48687455542733i | -2,4655926432895-2,46559264328949i | -3,48687455542733+1,15334791345197E-14i | -2,4655926432895+2,46559264328948i | -1,03588849405066E-14+3,48687455542733i | 2,46559264328949+2,46559264328949i | 3,48687455542733+1,28158169221259E-15i | 2,46559264328956-2,46559264328942i | -8,5219889864382E-14-3,48687455542733i | -2,46559264328943-2,46559264328955i | -3,48687455542733+9,73941598450081E-14i | -2,46559264328954+2,46559264328944i | 1,0337449636097E-13+3,48687455542733i | 2,46559264328945+2,46559264328954i | 3,48687455542733-1,15548766341596E-13i | 2,46559264328953-2,46559264328946i | -1,27723036322222E-13-3,48687455542733i | -2,46559264328946-2,46559264328952i | -3,48687455542733+1,46091239767512E-13i | -2,46559264328951+2,46559264328948i | 1,52071576283474E-13+3,48687455542733i | 2,46559264328948+2,4655926432895i | 3,48687455542733-1,70439779728764E-13i | 3,48687455542733-1,70439779728764E-13i | 1,70440157776461E-13-3,48687455542733i | -2,4655926432895-2,46559264328949i | -3,48687455542733-1,64459821260499E-13i | -2,46559264328948+2,46559264328951i | -1,46091617815209E-13+3,48687455542733i | 2,46559264328952+2,46559264328947i | 3,48687455542733+1,40111281299247E-13i | 2,46559264328946-2,46559264328953i | 1,21743077853957E-13-3,48687455542733i | -2,46559264328953-2,46559264328945i | -3,48687455542733-1,15762741337995E-13i | -2,46559264328945+2,46559264328954i | -9,73945378927047E-14+3,48687455542733i | 2,46559264328956+2,46559264328943i | 3,48687455542733+9,14142013767428E-14i | 2,46559264328942-2,46559264328956i | 8,5433864860781E-14-3,48687455542733i | -2,46559264328956-2,46559264328942i | -3,48687455542733-5,46777944861626E-14i | -2,46559264328941+2,46559264328957i | -4,86974579702007E-14+3,48687455542733i | 2,46559264328957+2,46559264328941i | 3,48687455542733+4,27171214542388E-14i | 2,46559264328939-2,4655926432896i | 3,67367849382769E-14-3,48687455542733i | -2,4655926432896-2,46559264328939i | -3,48687455542733-3,07564484223149E-14i | -2,46559264328963+2,46559264328936i | -3,78047696817872E-19+3,48687455542733i | 2,46559264328936+2,46559264328962i | 3,48687455542733-5,97995846826512E-15i | 2,4655926432896-2,46559264328939i | -1,19602949842271E-14-3,48687455542733i | -2,46559264328939-2,4655926432896i | -3,48687455542733+1,7940631500189E-14i | -2,46559264328959+2,46559264328939i | 4,8696701874807E-14+3,48687455542733i | 2,4655926432894+2,46559264328959i | 3,48687455542733-5,46770383907693E-14i | 2,46559264328959-2,4655926432894i | -6,06573749067311E-14-3,48687455542733i | -2,46559264328942-2,46559264328956i | -3,48687455542733+6,6637711422693E-14i | -2,46559264328956+2,46559264328943i | 9,73937817973111E-14+3,48687455542733i | 2,46559264328943+2,46559264328955i | 3,48687455542733-1,03374118313273E-13i | 2,46559264328955-2,46559264328944i | -1,09354454829235E-13-3,48687455542733i | -2,46559264328946-2,46559264328953i | -3,48687455542733+1,15334791345197E-13i | -2,46559264328952+2,46559264328946i | 1,21315127861159E-13+3,48687455542733i | 2,46559264328947+2,46559264328952i | 3,48687455542733-1,52071198235777E-13i | 2,4655926432895-2,46559264328949i | -1,82827268610395E-13-3,48687455542733i | -2,46559264328947-2,46559264328951i | -3,48687455542733-1,82828402753486E-13i | -2,46559264328949+2,4655926432895i | -1,52072332378868E-13+3,48687455542733i | 2,46559264328952+2,46559264328947i | 3,48687455542733+1,70867729721562E-13i | 2,46559264328948-2,4655926432895i | 1,40111659346944E-13-3,48687455542733i | -2,46559264328953-2,46559264328946i | -3,48687455542733-1,09355588972325E-13i | -2,46559264328947+2,46559264328952i | -1,2815098631502E-13+3,48687455542733i | 2,46559264328954+2,46559264328945i | 3,48687455542733+9,73949159404017E-14i | 2,46559264328943-2,46559264328956i | 1,16190313283096E-13-3,48687455542733i | -2,46559264328954-2,46559264328944i | -3,48687455542733-8,54342429084776E-14i | -2,46559264328942+2,46559264328956i | -5,46781725338595E-14+3,48687455542733i | 2,46559264328955+2,46559264328943i | 3,48687455542733+7,34735698765538E-14i | 2,46559264328941-2,46559264328957i | 4,27174995019358E-14-3,48687455542733i | -2,4655926432896-2,46559264328939i | -3,48687455542733-6,15128968446297E-14i | -2,4655926432894+2,46559264328958i | -3,07568264700118E-14+3,48687455542733i | 2,46559264328961+2,46559264328938i | 3,48687455542733+7,56095393635748E-19i | 2,46559264328961-2,46559264328938i | 1,87961534380879E-14-3,48687455542733i | -2,46559264328937-2,46559264328962i | -3,48687455542733+1,19599169365302E-14i | -2,4655926432896+2,46559264328939i | 4,27159873111485E-14+3,48687455542733i | 2,46559264328938+2,46559264328961i | 3,48687455542733-2,39205899684541E-14i | 2,46559264328959-2,4655926432894i | -5,46766603430723E-14-3,48687455542733i | -2,46559264328942-2,46559264328956i | -3,48687455542733-1,35155983308437E-12i
0.00064453 | 33 | 6600 | 41469.023 | 41469.0230273853i | -1,45972951975074E-29+1,07318536394349E-29i | -16,7560321715754+7,372654155515i | 2,00000000002912E-12-1,47038934855511E-12i | -2,00000000002912E-12+1,47038934855511E-12i | -0,0439486115273672-0,000977194033573445i | 8,93340787544522E-14-6,26671822064517E-14i |  |  | 4.5134 | -3.4866 | -2,40412893064415+2,52513558245106i | 0,171077707192635+3,48236673011651i | 2,6400589614641+2,27733052166649i | 3,46977768165923-0,34174327320397i | 2,14504582399156-2,7486222071971i | -0,511585549737016-3,4488296348502i | -2,85056378128211-2,00759352304278i | -3,41957305536901+0,680195371871146i | -1,86530475345258+2,9456380975381i | 0,847166543776322+3,38207842487822i | 3,03361611360969+1,71852230132993i | 3,33643607122681-1,01209681727455i | 1,56759977845869-3,11428588275016i | -1,17458886089089-3,28275595084248i | -3,18745306442-1,41290077041532i | -3,2211673838372+1,33425121705924i | -1,25479796066084+3,2529413924696i | 1,4906992451791+3,15181874246333i | 3,31059309978085+1,09367223271147i | 3,07487709367199-1,6435560482478i | 0,929911752559464-3,3602692983409i | -1,79245338083745-2,99052779663474i | -3,40185031383643-0,763911033544904i | -2,8989740561961+1,93703253623231i | -0,596069985939477+3,43523597395911i | 2,07694521058365+2,80043643333576i | 3,46034584972932+0,426792953528708i | 2,69515231381845-2,2118543420035i | 2,69515231381845-2,2118543420035i | -2,34143492257817-2,58337533630946i | -3,48551636347184-0,0855646240612593i | -2,46537478133858+2,46537478133861i | 0,0855646240612955+3,48551636347184i | 2,58337533630949+2,34143492257814i | 3,47711944925707-0,256487739509924i | 2,21185434200347-2,69515231381847i | -0,426792953528747-3,46034584972931i | -2,80043643333578-2,07694521058362i | -3,4352359739591+0,596069985939512i | -1,93703253623256+2,89897405619594i | 0,763911033544938+3,40185031383642i | 2,99052779663477+1,79245338083741i | 3,36026929834089-0,929911752559509i | 1,64355604824777-3,07487709367201i | -1,09367223271152-3,31059309978083i | -3,1518187424632-1,49069924517938i | -3,25294139246958+1,25479796066088i | -1,3342512170592+3,22116738383722i | 1,41290077041535+3,18745306441999i | 3,2827559508425+1,17458886089085i | 3,1142858827503-1,56759977845841i | 1,01209681727444-3,33643607122684i | -1,71852230132996-3,03361611360967i | -3,38207842487821-0,847166543776364i | -2,94563809753814+1,86530475345252i | -0,680195371871282+3,41957305536898i | 2,00759352304291+2,85056378128202i | 3,44882963485021+0,511585549736946i | 2,74862220719709-2,14504582399157i | 0,341743273204034-3,46977768165922i | -2,2773305216664-2,64005896146418i | -3,48236673011651-0,171077707192798i | -2,52513558245099+2,40412893064422i | 4,86923989910758E-14+3,48656645210165i | 2,52513558245105+2,40412893064417i | 3,48236673011652-0,171077707192524i | 2,27733052166661-2,640058961464i | -0,341743273204106-3,46977768165922i | -2,74862220719715-2,14504582399149i | -3,4488296348502+0,51158554973702i | -2,00759352304283+2,85056378128208i | 0,680195371871014+3,41957305536904i | 2,94563809753799+1,86530475345275i | 3,38207842487819-0,847166543776434i | 1,7185223013299-3,03361611360971i | -1,01209681727453-3,33643607122682i | -3,11428588275018-1,56759977845866i | -3,28275595084259+1,17458886089059i | -1,41290077041528+3,18745306442002i | 1,3342512170593+3,22116738383718i | 3,25294139246961+1,25479796066082i | 3,15181874246331-1,49069924517913i | 1,09367223271176-3,31059309978076i | -1,64355604824786-3,07487709367197i | -3,36026929834091-0,92991175255944i | -2,99052779663472+1,79245338083749i | -0,763911033544844+3,40185031383644i | 1,93703253623233+2,89897405619609i | 3,43523597395911+0,596069985939439i | 2,80043643333573-2,07694521058369i | 0,426792953528684-3,46034584972932i | -2,21185434200352-2,69515231381843i | -3,47711944925705-0,256487739510185i | -2,58337533630965+2,34143492257796i | -0,0855646240612356+3,48551636347184i | 2,46537478133864+2,46537478133855i | 3,48551636347183-0,0855646240613569i | 2,34143492257812-2,5833753363095i | -0,25648773950996-3,47711944925706i | -2,69515231381851-2,21185434200343i | -3,4603458497293+0,426792953528806i | -2,07694521058359+2,8004364333358i | 0,596069985939561+3,43523597395909i | 2,89897405619597+1,93703253623252i | 3,40185031383642-0,763911033544959i | 1,79245338083739-2,99052779663478i | -0,929911752559558-3,36026929834088i | -3,07487709367202-1,64355604824775i | -3,31059309978083+1,09367223271154i | -1,49069924517934+3,15181874246322i | 1,25479796066093+3,25294139246957i | 3,22116738383723+1,33425121705918i | 3,18745306441997-1,41290077041539i | 1,1745888608908-3,28275595084251i | -1,56759977845844-3,11428588275029i | -3,33643607122685-1,01209681727442i | -3,03361611360965+1,71852230133i | -0,847166543776291+3,38207842487823i | 1,86530475345254+2,94563809753812i | 3,41957305536899+0,680195371871237i | 2,85056378128219-2,00759352304266i | 0,511585549736922-3,44882963485021i | -2,14504582399159-2,74862220719707i | -3,46977768165933-0,34174327320295i | -2,64005896146484+2,27733052166563i | -0,171077707192428+3,48236673011652i | 2,40412893064527+2,52513558245i | 3,48656645210165+5,96274452297842E-13i
0.00066406 | 34 | 6800 | 42725.6601 | 42725.6600888212i | -1,37512581908408E-29+9,81250316101094E-30i | -16,5904733815009+7,5210145996349i | 2,00000000002744E-12-1,42714260300938E-12i | -2,00000000002744E-12+1,42714260300938E-12i | 0,0116775345643577+0,0000404029779204234i | -2,34127299401145E-14+1,65847011190675E-14i |  |  | 4.5138 | -3.4862 | -2,34121186536168+2,58312923059643i | 0,341710716969993+3,46944713266824i | 2,80016964925846+2,0767473500269i | 3,41924728913072-0,680130572937485i | 1,79228262244581-2,99024290346968i | -1,01200039969036-3,33611822504817i | -3,15151848388746-1,49055723344919i | -3,22086051875067+1,33412410937857i | -1,17447696347299+3,28244321851015i | 1,64339947458703+3,07458416495614i | 3,3817562305726+0,847085838304131i | 2,89869788491436-1,93684800448177i | 0,511536813448039-3,44850108147865i | -2,21164362930423-2,69489555965163i | -3,48203498182757-0,171061409444385i | -2,46513991696947+2,46513991696937i | 0,171061409444239+3,48203498182758i | 2,69489555965153+2,21164362930434i | 3,44850108147862-0,511536813448238i | 1,9368480044816-2,89869788491447i | -0,847085838304253-3,38175623057257i | -3,07458416495622-1,64339947458688i | -3,2824432185102+1,17447696347285i | -1,33412410937868+3,22086051875063i | 1,49055723344912+3,15151848388749i | 3,33611822504816+1,01200039969041i | 2,99024290346969-1,7922826224458i | 0,680130572937426-3,41924728913073i | 0,680130572937426-3,41924728913073i | -3,46944713266825-0,341710716969864i | -2,58312923059632+2,3412118653618i | -1,46064792816072E-13+3,48623430372544i | 2,58312923059635+2,34121186536176i | 3,46944713266825-0,341710716969918i | 2,07674735002693-2,80016964925844i | -0,680130572937482-3,41924728913072i | -2,99024290346971-1,79228262244576i | -3,33611822504814+1,01200039969046i | -1,49055723344908+3,15151848388751i | 1,33412410937873+3,22086051875061i | 3,2824432185101+1,17447696347313i | 3,0745841649562-1,64339947458693i | 0,847085838304211-3,38175623057258i | -1,93684800448166-2,89869788491444i | -3,44850108147863-0,511536813448175i | -2,6948955596515+2,21164362930438i | -0,171061409444191+3,48203498182758i | 2,4651399169695+2,46513991696934i | 3,48203498182758-0,1710614094441i | 2,21164362930445-2,69489555965144i | -0,511536813448084-3,44850108147864i | -2,89869788491439-1,93684800448174i | -3,38175623057261+0,8470858383041i | -1,64339947458701+3,07458416495616i | 1,17447696347304+3,28244321851013i | 3,2208605187507+1,33412410937849i | 3,15151848388741-1,49055723344929i | 1,01200039969021-3,33611822504822i | -1,79228262244568-2,99024290346976i | -3,4192472891307-0,680130572937569i | -2,8001696492585+2,07674735002685i | -0,341710716970021+3,46944713266824i | 2,3412118653617+2,58312923059641i | 3,48623430372544-5,4666998721625E-14i | 2,34121186536162-2,58312923059649i | -0,341710716970105-3,46944713266823i | -2,80016964925834-2,07674735002706i | -3,41924728913074+0,680130572937339i | -1,79228262244588+2,99024290346964i | 1,01200039969031+3,33611822504818i | 3,15151848388745+1,49055723344922i | 3,22086051875066-1,33412410937859i | 1,17447696347294-3,28244321851017i | -1,64339947458711-3,07458416495611i | -3,38175623057263-0,847085838304016i | -2,89869788491453+1,93684800448152i | -0,511536813448321+3,44850108147861i | 2,21164362930425+2,69489555965161i | 3,48203498182757+0,171061409444337i | 2,46513991696943-2,46513991696942i | -0,171061409444276-3,48203498182757i | -2,69489555965157-2,2116436293043i | -3,44850108147861+0,511536813448308i | -1,93684800448157+2,8986978849145i | 0,847085838303981+3,38175623057264i | 3,07458416495607+1,64339947458716i | 3,28244321851018-1,1744769634729i | 1,3341241093786-3,22086051875066i | -1,49055723344916-3,15151848388747i | -3,33611822504817-1,01200039969035i | -2,99024290346967+1,79228262244583i | -0,680130572937374+3,41924728913074i | 2,07674735002675+2,80016964925857i | 3,46944713266825+0,341710716969821i | 2,58312923059651-2,34121186536159i | 1,16168978691145E-13-3,48623430372544i | -2,58312923059639-2,34121186536172i | -3,46944713266824+0,341710716969985i | -2,0767473500269+2,80016964925846i | 0,680130572937534+3,41924728913071i | 2,99024290346973+1,79228262244573i | 3,33611822504813-1,0120003996905i | 1,49055723344932-3,15151848388739i | -1,33412410937844-3,22086051875073i | -3,28244321851012-1,17447696347308i | -3,07458416495619+1,64339947458695i | -0,847085838304159+3,38175623057259i | 1,9368480044817+2,8986978849144i | 3,44850108147864+0,511536813448147i | 2,69489555965146-2,21164362930442i | 0,171061409444112-3,48203498182758i | -2,4651399169693-2,46513991696954i | -3,48203498182758+0,171061409444154i | -2,21164362930443+2,69489555965146i | 0,51153681344814+3,44850108147864i | 2,89869788491443+1,93684800448167i | 3,38175623057259-0,847085838304152i | 1,64339947458696-3,07458416495618i | -1,17447696347307-3,28244321851012i | -3,22086051875112-1,33412410937748i | -3,15151848388814+1,49055723344775i | -1,01200039969117+3,33611822504792i | 1,79228262244572+2,99024290346973i | 3,41924728913085+0,680130572936813i | 2,80016964925764-2,07674735002801i | 0,341710716971323-3,46944713266811i | -2,3412118653612-2,58312923059686i | -3,48623430372544+1,0933399744325E-13i
0.00068359 | 35 | 7000 | 43982.2972 | 43982.2971502571i | -1,29766975242963E-29+8,99523321843437E-30i | -16,4233576642274+7,66423357666i | 2,0000000000259E-12-1,38636710006625E-12i | -2,0000000000259E-12+1,38636710006625E-12i | 0,0672674426498684+0,000977235476237027i | -1,35889692414752E-13+9,13028984428715E-14i |  |  | 4.5141 | -3.4859 | -2,27687934676747+2,6395359243713i | 0,511484196614788+3,44814636760046i | 2,94505452042508+1,86493520732135i | 3,33577507090505-1,01189630501911i | 1,41262085260973-3,18682157996884i | -1,4904039142753-3,15119431773031i | -3,35960357628299-0,929727522454542i | -2,89839972396157+1,9366487797023i | -0,426708399149846+3,45966030093677i | 2,34097104759165+2,58286352913207i | 3,48482582800568-0,0855476723671361i | 2,21141613896281-2,69461836186829i | -0,595951895125416-3,43455539982679i | -2,98993532616811-1,79209826770602i | -3,30993721935705+1,0934555590868i | -1,33398688096393+3,22052922005049i | 1,56728921235274+3,11366889386551i | 3,38140838209028+0,846998706795066i | 2,84999903988253-2,00719578727427i | 0,34167556850084-3,46909026427283i | -2,40365263499122-2,52463531348246i | -3,48167681864214+0,171043814015272i | -2,14462085676606+2,74807766202248i | 0,680060614498224+3,41889558430661i | 3,03301510667169+1,71818183510485i | 3,2821055853947-1,17435615641245i | 1,25454936550174-3,25229693375345i | -1,64323043401353-3,07426791228654i | -1,64323043401353-3,07426791228654i | -2,79988162295006+2,07653373515806i | -0,256436925265691+3,47643057735132i | 2,46488635192205+2,464886351922i | 3,47643057735134-0,256436925265406i | 2,07653373515801-2,79988162295009i | -0,763759690786299-3,40117635392712i | -3,07426791228657-1,64323043401347i | -3,25229693375343+1,25454936550179i | -1,1743561564127+3,28210558539461i | 1,71818183510491+3,03301510667165i | 3,41889558430662+0,680060614498154i | 2,74807766202243-2,14462085676612i | 0,171043814015199-3,48167681864214i | -2,52463531348228-2,40365263499142i | -3,46909026427283+0,341675568500912i | -2,00719578727421+2,84999903988257i | 0,846998706795132+3,38140838209026i | 3,11366889386554+1,56728921235268i | 3,2205292200506-1,33398688096367i | 1,09345555908674-3,30993721935707i | -1,79209826770607-2,98993532616808i | -3,4345553998268-0,59595189512535i | -2,69461836186824+2,21141613896286i | -0,0855476723672428+3,48482582800568i | 2,58286352913209+2,34097104759163i | 3,45966030093675-0,426708399150013i | 1,93664877970234-2,89839972396155i | -0,929727522454636-3,35960357628296i | -3,15119431773026-1,4904039142754i | -3,18682157996883+1,41262085260975i | -1,01189630501925+3,33577507090501i | 1,86493520732134+2,94505452042508i | 3,44814636760048+0,511484196614655i | 2,63953592437136-2,2768793467674i | -6,06399990517266E-14-3,48587570859647i | -2,63953592437121-2,27687934676757i | -3,44814636760046+0,511484196614777i | -1,86493520732124+2,94505452042515i | 1,01189630501903+3,33577507090507i | 3,18682157996888+1,41262085260964i | 3,15119431773036-1,49040391427519i | 0,929727522454521-3,359603576283i | -1,93664877970244-2,89839972396148i | -3,45966030093676-0,426708399149891i | -2,58286352913201+2,34097104759172i | 0,0855476723670173+3,48482582800569i | 2,69461836186834+2,21141613896275i | 3,43455539982678-0,595951895125469i | 1,79209826770595-2,98993532616815i | -1,09345555908685-3,30993721935704i | -3,22052922005052-1,33398688096386i | -3,11366889386548+1,56728921235278i | -0,846998706795327+3,38140838209022i | 2,00719578727431+2,8499990398825i | 3,46909026427284+0,341675568500767i | 2,52463531348243-2,40365263499125i | -0,171043814015345-3,48167681864213i | -2,74807766202229-2,1446208567663i | -3,41889558430659+0,680060614498297i | -1,7181818351048+3,03301510667171i | 1,17435615641252+3,28210558539468i | 3,25229693375347+1,25454936550169i | 3,07426791228667-1,64323043401328i | 0,76375969078619-3,40117635392714i | -2,07653373515812-2,79988162295001i | -3,47643057735132-0,256436925265643i | -2,46488635192195+2,46488635192209i | 0,256436925265454+3,47643057735133i | 2,79988162295014+2,07653373515795i | 3,4011763539271-0,763759690786344i | 1,64323043401341-3,0742679122866i | -1,25454936550184-3,25229693375341i | -3,28210558539463-1,17435615641265i | -3,03301510667163+1,71818183510494i | -0,680060614498433+3,41889558430657i | 2,14462085676615+2,74807766202241i | 3,48167681864214+0,171043814015139i | 2,40365263499139-2,5246353134823i | -0,341675568500973-3,46909026427282i | -2,84999903988239-2,00719578727447i | -3,38140838209025+0,846998706795191i | -1,56728921235264+3,11366889386556i | 1,33398688096373+3,22052922005058i | 3,30993721935708+1,0934555590867i | 2,98993532616823-1,79209826770583i | 0,595951895125266-3,43455539982681i | -2,21141613896291-2,69461836186821i | -3,48482582800566-0,0855476723679002i | -2,3409710475921+2,58286352913167i | 0,426708399149362+3,45966030093683i | 2,89839972396139+1,93664877970257i | 3,35960357628303-0,929727522454385i | 1,49040391427534-3,15119431773029i | -1,41262085260983-3,18682157996879i | -3,33577507090513-1,01189630501886i | -2,94505452042485+1,86493520732171i | -0,511484196614254+3,44814636760054i | 2,27687934676799+2,63953592437085i | 3,48587570859647-8,14801823605079E-13i
0.00070313 | 36 | 7200 | 45238.9342 | 45238.934211693i | -1,22657829153501E-26+8,26625973014674E-27i | -16,254876462877+7,80234070238098i | 2,00000000024482E-11-1,34785690251526E-11i | -2,00000000024482E-11+1,34785690251526E-11i | 0,0155912145682245-0,0000395440509677254i | -3,11291294182158E-13+2,1093814276323E-13i |  |  | 4.5145 | -3.4855 | -2,21117012688064+2,69431859527887i | 0,679984960203821+3,41851524448428i | 3,07392591105181+1,64304763054487i | 3,22017094777194-1,33383847972697i | 1,01178373519899-3,33540397794054i | -1,93643333449945-2,8980772874294i | -3,46870434047311-0,341637558324268i | -2,46461214219144+2,46461214219141i | 0,341637558324269+3,46870434047311i | 2,8980772874294+1,93643333449945i | 3,33540397794054-1,01178373519899i | 1,33383847972681-3,22017094777201i | -1,64304763054493-3,07392591105177i | -3,41851524448427-0,679984960203856i | -2,69431859527895+2,21117012688053i | 1,03333387053043E-13+3,48548791747652i | 2,69431859527887+2,21117012688063i | 3,4185152444843-0,679984960203723i | 1,64304763054475-3,07392591105188i | -1,33383847972701-3,22017094777192i | -3,33540397794052-1,01178373519906i | -2,89807728742949+1,9364333344993i | -0,341637558324193+3,46870434047312i | 2,46461214219141+2,46461214219144i | 3,46870434047313-0,341637558324169i | 1,93643333449933-2,89807728742948i | -1,01178373519902-3,33540397794053i | -3,22017094777192-1,33383847972703i | -3,22017094777192-1,33383847972703i | -0,679984960203751+3,41851524448429i | 2,21117012688061+2,69431859527889i | 3,48548791747652+1,40055562741869E-13i | 2,21117012688055-2,69431859527894i | -0,679984960203831-3,41851524448428i | -3,07392591105176-1,64304763054496i | -3,22017094777189+1,3338384797271i | -1,01178373519896+3,33540397794055i | 1,93643333449939+2,89807728742944i | 3,4687043404731+0,341637558324435i | 2,46461214219136-2,46461214219149i | -0,341637558324284-3,46870434047311i | -2,89807728742934-1,93643333449954i | -3,3354039779405+1,01178373519912i | -1,33383847972694+3,22017094777196i | 1,64304763054482+3,07392591105184i | 3,41851524448425+0,679984960203978i | 2,69431859527883-2,21117012688068i | 3,67221756888255E-14-3,48548791747652i | -2,69431859527878-2,21117012688074i | -3,41851524448426+0,679984960203933i | -1,64304763054486+3,07392591105181i | 1,33383847972689+3,22017094777197i | 3,33540397794058+1,01178373519886i | 2,89807728742938-1,93643333449948i | 0,341637558324332-3,46870434047311i | -2,46461214219132-2,46461214219153i | -3,4687043404731+0,341637558324387i | -1,93643333449945+2,8980772874294i | 1,01178373519889+3,33540397794057i | 3,22017094777199+1,33383847972684i | 3,07392591105179-1,64304763054491i | 0,679984960203877-3,41851524448427i | -2,21117012688049-2,69431859527898i | -3,48548791747652+6,6611211364218E-14i | -2,21117012688066+2,69431859527885i | 0,679984960203692+3,41851524448431i | 3,07392591105186+1,64304763054477i | 3,22017094777194-1,33383847972698i | 1,01178373519909-3,33540397794051i | -1,93643333449928-2,89807728742951i | -3,46870434047312-0,34163755832423i | -2,46461214219145+2,46461214219139i | 0,341637558324144+3,46870434047313i | 2,89807728742946+1,93643333449937i | 3,33540397794054-1,01178373519901i | 1,33383847972707-3,2201709477719i | -1,64304763054502-3,07392591105173i | -3,41851524448429-0,679984960203776i | -2,69431859527892+2,21117012688057i | -1,52011857227269E-13+3,48548791747652i | 2,69431859527891+2,21117012688058i | 3,41851524448428-0,679984960203817i | 1,64304763054498-3,07392591105175i | -1,33383847972706-3,2201709477719i | -3,33540397794055-1,01178373519897i | -2,89807728742946+1,93643333449936i | -0,341637558324447+3,4687043404731i | 2,46461214219147+2,46461214219138i | 3,46870434047312-0,341637558324223i | 1,93643333449955-2,89807728742933i | -1,01178373519909-3,33540397794051i | -3,22017094777195-1,33383847972695i | -3,07392591105186+1,64304763054478i | -0,679984960203699+3,4185152444843i | 2,21117012688067+2,69431859527883i | 3,48548791747652+7,34443513776509E-14i | 2,21117012688075-2,69431859527877i | -0,679984960203894-3,41851524448426i | -3,07392591105179-1,64304763054491i | -3,22017094777199+1,33383847972686i | -1,01178373519889+3,33540397794057i | 1,93643333449947+2,89807728742939i | 3,4687043404731+0,341637558324369i | 2,46461214219154-2,46461214219131i | -0,34163755832435-3,46870434047311i | -2,89807728742938-1,93643333449948i | -3,33540397794057+1,01178373519888i | -1,33383847972687+3,22017094777198i | 1,6430476305449+3,0739259110518i | 3,41851524448426+0,679984960203915i | 2,69431859527879-2,21117012688073i | -5,46549168788179E-14-3,48548791747652i | -2,69431859527882-2,21117012688069i | -3,4185152444841+0,679984960204703i | -1,64304763054449+3,07392591105201i | 1,33383847972693+3,22017094777196i | 3,33540397794041+1,01178373519944i | 2,89807728742992-1,93643333449867i | 0,341637558325622-3,46870434047298i | -2,46461214219259-2,46461214219025i | -3,46870434047299+0,341637558325513i | -1,9364333344988+2,89807728742983i | 1,01178373519928+3,33540397794045i | 3,2201709477719+1,33383847972708i | 3,07392591105209-1,64304763054435i | 0,679984960204856-3,41851524448407i | -2,21117012687949-2,6943185952798i | -3,48548791747652+1,56964353252711E-12i
0.00072266 | 37 | 7400 | 46495.5713 | 46495.5712731289i | -1,16117271474694E-29+7,61397398456901E-30i | -16,0852158993362+7,93537317702531i | 2,00000000002318E-12-1,31142833790052E-12i | -2,00000000002318E-12+1,31142833790052E-12i | -0,0364643313294011-0,000977276037963945i | 7,42102901497845E-14-4,58658053520198E-14i |  |  | 4.5149 | -3.4851 | -2,14412378708857+2,74744072609352i | 0,846802393599418+3,38062465588102i | 3,18608295413187+1,412293442294i | 3,07355537358533-1,64284957414276i | 0,595813768325197-3,43375935546312i | -2,34042846883224-2,58226488572259i | -3,47562482736487+0,256377489575892i | -1,93619991277017+2,89772794712428i | 1,09320212333354+3,30917005838252i | 3,2813448750994+1,17408396991664i | 2,94437193016846-1,86450296180843i | 0,341596376617557-3,46828621558805i | -2,52405016592244-2,40309552820174i | -3,44734717318908+0,511365647322554i | -1,71778360336704+3,03231212934283i | 1,33367769604343+3,21978278162248i | 3,35882490388445+0,929512034780598i | 2,79923268015387-2,07605244637868i | 0,0855278445482186-3,48401813220931i | -2,6939938164732-2,21090358780307i | -3,40038804599458+0,763582670320313i | -1,49005847578399+3,15046394940501i | 1,56692595376512+3,11294722299843i | 3,41810316949796+0,679902993392713i | 2,63892414571269-2,27635162286736i | -0,171004170321071-3,48086985270767i | -2,8493384811178-2,00673056930363i | -3,33500192136031+1,01166177266881i | -3,33500192136031+1,01166177266881i | 1,79168290398079+2,98924233365903i | 3,45885843788253+0,426609498775068i | 2,46431505268259-2,46431505268266i | -0,426609498775155-3,45885843788252i | -2,98924233365907-1,79168290398072i | -3,25154313236088+1,25425859221817i | -1,01166177266873+3,33500192136033i | 2,0067305693037+2,84933848111775i | 3,48086985270768+0,171004170320974i | 2,2763516228673-2,63892414571275i | -0,679902993392807-3,41810316949794i | -3,11294722299846-1,56692595376505i | -3,15046394940497+1,49005847578407i | -0,763582670320219+3,4003880459946i | 2,21090358780314+2,69399381647314i | 3,48401813220931-0,0855278445483159i | 2,07605244637862-2,79923268015392i | -0,929512034780681-3,35882490388442i | -3,21978278162252-1,33367769604334i | -3,0323121293428+1,71778360336711i | -0,511365647322464+3,44734717318909i | 2,40309552820182+2,52405016592238i | 3,46828621558804-0,341596376617642i | 1,86450296180837-2,94437193016849i | -1,17408396991672-3,28134487509938i | -3,30917005838255-1,09320212333346i | -2,89772794712423+1,93619991277025i | -0,25637748957581+3,47562482736488i | 2,58226488572266+2,34042846883217i | 3,4337593554631-0,595813768325294i | 1,64284957414269-3,07355537358537i | -1,41229344229409-3,18608295413184i | -3,38062465588103-0,846802393599341i | -2,74744072609347+2,14412378708864i | 9,73433154799613E-14+3,48506776946394i | 2,74744072609357+2,14412378708851i | 3,38062465588099-0,846802393599505i | 1,41229344229393-3,18608295413191i | -1,64284957414284-3,07355537358529i | -3,43375935546313-0,595813768325103i | -2,58226488572254+2,3404284688323i | 0,256377489575979+3,47562482736487i | 2,89772794712432+1,93619991277011i | 3,30917005838249-1,09320212333364i | 1,17408396991656-3,28134487509943i | -1,86450296180852-2,9443719301684i | -3,46828621558806-0,341596376617448i | -2,40309552820167+2,52405016592251i | 0,511365647322631+3,44734717318907i | 3,03231212934287+1,71778360336699i | 3,21978278162245-1,33367769604352i | 0,929512034780517-3,35882490388447i | -2,07605244637874-2,79923268015383i | -3,48401813220931-0,0855278445481214i | -2,21090358780301+2,69399381647325i | 0,763582670320383+3,40038804599456i | 3,15046394940506+1,4900584757839i | 3,11294722299838-1,5669259537652i | 0,679902993392644-3,41810316949797i | -2,27635162286745-2,63892414571262i | -3,48086985270767+0,171004170321168i | -2,00673056930356+2,84933848111785i | 1,01166177266887+3,33500192136029i | 3,25154313236082+1,25425859221833i | 2,98924233365899-1,79168290398087i | 0,426609498774998-3,45885843788255i | -2,46431505268273-2,46431505268252i | -3,45885843788251+0,426609498775238i | -1,79168290398066+2,98924233365911i | 1,25425859221828+3,25154313236084i | 3,33500192136036+1,01166177266863i | 2,84933848111771-2,00673056930376i | 0,171004170321223-3,48086985270767i | -2,63892414571258-2,27635162286749i | -3,41810316949792+0,679902993392881i | -1,56692595376499+3,11294722299849i | 1,49005847578416+3,15046394940493i | 3,40038804599462+0,763582670320146i | 2,6939938164731-2,2109035878032i | -0,0855278445480667-3,48401813220931i | -2,79923268015397-2,07605244637854i | -3,35882490388468+0,929512034779747i | -1,33367769604197+3,21978278162309i | 1,7177836033675+3,03231212934258i | 3,447347173189+0,511365647323077i | 2,52405016592354-2,40309552820059i | -0,341596376618429-3,46828621558797i | -2,94437193016835-1,86450296180861i | -3,28134487509982+1,17408396991548i | -1,09320212333238+3,3091700583829i | 1,93619991277032+2,89772794712419i | 3,47562482736481+0,256377489576775i | 2,34042846883107-2,58226488572365i | -0,595813768325709-3,43375935546303i | -3,07355537358508-1,64284957414324i | -3,18608295413252+1,41229344229254i | -0,846802393598574+3,38062465588123i | 2,14412378708843+2,74744072609363i | 3,48506776946394+1,24156132963014E-12i
0.00074219 | 38 | 7600 | 47752.2083 | 47752.2083345649i | -1,10086249749551E-29+7,02855052194877E-30i | -15,9145565143524+8,06337530062419i | 2,00000000002197E-12-1,27691706585049E-12i | -2,00000000002197E-12+1,27691706585049E-12i | 0,0116774418222707+0,0000386850781879527i | -2,34042812813299E-14+1,48337545919569E-14i |  |  | 4.5154 | -3.4846 | -2,07578071432644+2,79886629189517i | 1,01152935745444+3,33456540689854i | 3,28091538374502+1,1739302954528i | 2,89734866693642-1,93594648585088i | 0,170981787787192-3,48041424576468i | -2,69364120280502-2,21061420524428i | -3,38018216991341+0,846691556634465i | -1,33350313254527+3,21936134805781i | 1,79144839272202+2,98885107526125i | 3,46783225570245+0,341551665471369i | 2,34012213291466-2,58192689612227i | -0,679814001692998-3,417655778012i | -3,15005158890036-1,48986344379039i | -3,07315307955331+1,6426345435028i | -0,511298715277206+3,44689595398998i | 2,46399250139648+2,46399250139657i | 3,44689595399-0,511298715277088i | 1,6426345435026-3,07315307955341i | -1,48986344379028-3,15005158890041i | -3,41765577801197-0,679814001693117i | -2,58192689612211+2,34012213291483i | 0,341551665471242+3,46783225570247i | 2,98885107526124+1,79144839272204i | 3,21936134805778-1,33350313254535i | 0,846691556634619-3,38018216991337i | -2,21061420524423-2,69364120280505i | -3,48041424576468+0,170981787787247i | -1,93594648585074+2,89734866693651i | -1,93594648585074+2,89734866693651i | 3,33456540689855+1,01152935745443i | 2,7988662918951-2,07578071432654i | 1,21664067965773E-13-3,48461161306058i | -2,79886629189516-2,07578071432645i | -3,33456540689852+1,01152935745453i | -1,17393029545294+3,28091538374497i | 1,93594648585083+2,89734866693646i | 3,48041424576468+0,170981787787131i | 2,21061420524415-2,69364120280512i | -0,846691556634371-3,38018216991344i | -3,21936134805781-1,33350313254525i | -2,9888510752612+1,79144839272211i | -0,341551665471484+3,46783225570244i | 2,58192689612218+2,34012213291476i | 3,41765577801196-0,679814001693204i | 1,4898634437905-3,15005158890031i | -1,64263454350268-3,07315307955337i | -3,44689595399002-0,51129871527698i | -2,46399250139666+2,46399250139639i | 0,511298715276973+3,44689595399002i | 3,07315307955336+1,64263454350271i | 3,15005158890032-1,48986344379047i | 0,679814001693235-3,41765577801195i | -2,34012213291473-2,5819268961222i | -3,46783225570244+0,341551665471478i | -1,79144839272214+2,98885107526118i | 1,33350313254522+3,21936134805783i | 3,38018216991343+0,846691556634399i | 2,69364120280491-2,2106142052444i | -0,170981787787125-3,48041424576468i | -2,89734866693644-1,93594648585086i | -3,28091538374497+1,17393029545294i | -1,01152935745454+3,33456540689851i | 2,07578071432643+2,79886629189519i | 3,48461161306058-1,03307029673221E-13i | 2,07578071432656-2,79886629189508i | -1,01152935745441-3,33456540689855i | -3,28091538374504-1,17393029545275i | -2,89734866693632+1,93594648585103i | -0,17098178778729+3,48041424576468i | 2,69364120280505+2,21061420524424i | 3,38018216991338-0,846691556634601i | 1,33350313254538-3,21936134805777i | -1,791448392722-2,98885107526126i | -3,46783225570246-0,341551665471248i | -2,34012213291484+2,58192689612211i | 0,679814001693099+3,41765577801198i | 3,1500515889004+1,4898634437903i | 3,07315307955344-1,64263454350257i | 0,511298715277088-3,44689595399i | -2,46399250139656-2,46399250139649i | -3,44689595398999+0,511298715277182i | -1,64263454350283+3,07315307955329i | 1,48986344379035+3,15005158890038i | 3,417655778012+0,679814001693002i | 2,58192689612228-2,34012213291465i | -0,341551665471345-3,46783225570246i | -2,98885107526129-1,79144839272196i | -3,21936134805788+1,3335031325451i | -0,846691556634507+3,3801821699134i | 2,21061420524431+2,69364120280498i | 3,48041424576467-0,170981787787338i | 1,93594648585097-2,89734866693636i | -1,17393029545279-3,28091538374502i | -3,33456540689858-1,01152935745432i | -2,79886629189525+2,07578071432634i | -3,07368656355798E-14+3,48461161306058i | 2,79886629189521+2,07578071432639i | 3,33456540689858-1,01152935745431i | 1,17393029545285-3,280915383745i | -1,93594648585092-2,8973486669364i | -3,48041424576469-0,170981787787053i | -2,21061420524436+2,69364120280495i | 0,846691556634493+3,38018216991341i | 3,21936134805786+1,33350313254516i | 2,98885107526132-1,7914483927219i | 0,341551665471406-3,46783225570245i | -2,58192689612224-2,3401221329147i | -3,4176557780118+0,679814001694012i | -1,48986344379103+3,15005158890006i | 1,64263454350369+3,07315307955283i | 3,44689595398993+0,511298715277586i | 2,46399250139559-2,46399250139747i | -0,511298715276733-3,44689595399005i | -3,07315307955406-1,6426345435014i | -3,15005158890043+1,48986344379025i | -0,679814001691458+3,4176557780123i | 2,34012213291483+2,58192689612212i | 3,4678322557026-0,341551665469856i | 1,79144839272175-2,98885107526141i | -1,33350313254404-3,21936134805832i | -3,38018216991353-0,846691556633988i | -2,69364120280574+2,21061420524339i | 0,170981787787921+3,48041424576464i | 2,89734866693592+1,93594648585164i | 3,28091538374471-1,17393029545367i | 1,01152935745513-3,33456540689833i | -2,07578071432737-2,79886629189449i | -3,48461161306058-4,86656271863093E-13i
0.00076172 | 39 | 7800 | 49008.8454 | 49008.8453960008i | -1,04513178585566E-29+6,50163732093214E-30i | -15,7430730478529+8,18639798490201i | 2,00000000002087E-12-1,24417560262356E-12i | -2,00000000002087E-12+1,24417560262356E-12i | 0,0605498695958813+0,000977315718774816i | -1,22315691566386E-13+7,33800390556636E-14i |  |  | 4.5159 | -3.4841 | -2,00618207677777+2,84855968156965i | 1,17376306172295+3,28044799678083i | 3,3579068482253+0,929257974563674i | 2,69325747672947-2,21029928939259i | -0,256307414828932-3,47467484719826i | -2,98842529468873-1,79119318966803i | -3,18521211341519+1,41190742515284i | -0,679717157926897+3,4171689115214i | 2,40243869865206+2,52336027627201i | 3,44640492205306-0,51122587756976i | 1,56649767146993-3,11209637221083i | -1,64240053991453-3,0727152896318i | -3,45791304041349-0,426492895118904i | -2,33978876784679+2,58155908445005i | 0,763373962986086+3,39945863002971i | 3,21890272985182+1,33331316666456i | 2,94356715546582-1,86399334384847i | 0,17095743035973-3,47991843893694i | -2,74668977789626-2,14353774136327i | -3,33409037715222+1,01138525875628i | -1,09290332228729+3,30826557470557i | 2,07548500635084+2,798467575846i | 3,48306585793056-0,0855044675267569i | 1,93567069813757-2,89693592145566i | -1,25391577018019-3,25065439964663i | -3,3797006417732-0,846570940114532i | -2,63820285796611+2,27572943577834i | 0,341503009295385+3,46733824125809i | 0,341503009295385+3,46733824125809i | 3,14960284430413-1,48965120340295i | 0,595650916668161-3,43282081823694i | -2,46364149021818-2,4636414902181i | -3,43282081823698+0,595650916667928i | -1,48965120340286+3,14960284430418i | 1,7173140876872+3,03148331825851i | 3,46733824125807+0,341503009295621i | 2,27572943577825-2,63820285796619i | -0,846570940114291-3,37970064177326i | -3,25065439964667-1,25391577018008i | -2,89693592145559+1,93567069813767i | -0,0855044675269938+3,48306585793055i | 2,79846757584607+2,07548500635076i | 3,30826557470565-1,09290332228705i | 1,01138525875616-3,33409037715226i | -2,14353774136336-2,74668977789619i | -3,47991843893696+0,170957430359494i | -1,86399334384839+2,94356715546587i | 1,33331316666435+3,2189027298519i | 3,39945863002973+0,763373962985971i | 2,58155908444997-2,33978876784687i | -0,426492895118663-3,45791304041352i | -3,07271528963184-1,64240053991444i | -3,11209637221093+1,56649767146973i | -0,511225877569645+3,44640492205308i | 2,52336027627199+2,40243869865208i | 3,41716891152143-0,679717157926722i | 1,41190742515279-3,18521211341521i | -1,79119318966795-2,98842529468877i | -3,47467484719827-0,256307414828819i | -2,21029928939261+2,69325747672945i | 0,929257974563504+3,35790684822535i | 3,28044799678084+1,1737630617229i | 2,8485596815697-2,0061820767777i | -1,0926791690052E-13-3,48411520829156i | -2,84855968156963-2,0061820767778i | -3,28044799678088+1,17376306172278i | -0,92925797456365+3,35790684822531i | 2,21029928939249+2,69325747672954i | 3,47467484719825-0,256307414829062i | 1,79119318966804-2,98842529468872i | -1,4119074251527-3,18521211341525i | -3,41716891152141-0,679717157926848i | -2,52336027627208+2,40243869865199i | 0,511225877569861+3,44640492205305i | 3,11209637221088+1,56649767146985i | 3,07271528963192-1,64240053991431i | 0,426492895118813-3,4579130404135i | -2,5815590844499-2,33978876784694i | -3,39945863002968+0,763373962986208i | -1,33331316666445+3,21890272985186i | 1,86399334384828+2,94356715546594i | 3,47991843893695+0,170957430359621i | 2,14353774136346-2,74668977789612i | -1,01138525875637-3,33409037715219i | -3,3082655747056-1,09290332228719i | -2,79846757584595+2,07548500635091i | 0,0855044675268907+3,48306585793055i | 2,89693592145554+1,93567069813776i | 3,25065439964658-1,2539157701803i | 0,846570940114413-3,37970064177323i | -2,27572943577815-2,63820285796627i | -3,46733824125808+0,341503009295494i | -1,71731408768731+3,03148331825845i | 1,48965120340304+3,14960284430409i | 3,43282081823695+0,595650916668078i | 2,46364149021826-2,46364149021803i | -0,59565091666806-3,43282081823696i | -3,14960284430408-1,48965120340306i | -3,03148331825846+1,7173140876873i | -0,341503009295513+3,46733824125808i | 2,63820285796626+2,27572943577817i | 3,37970064177323-0,846570940114396i | 1,25391577018032-3,25065439964658i | -1,93567069813774-2,89693592145555i | -3,48306585793054-0,0855044675276025i | -2,07548500635037+2,79846757584635i | 1,09290332228553+3,30826557470615i | 3,33409037715209+1,01138525875672i | 2,7466897778957-2,14353774136399i | -0,170957430358218-3,47991843893702i | -2,94356715546575-1,86399334384859i | -3,21890272985147+1,33331316666539i | -0,763373962987242+3,39945863002945i | 2,33978876784697+2,58155908444988i | 3,45791304041333-0,426492895120172i | 1,64240053991524-3,07271528963142i | -1,56649767147014-3,11209637221073i | -3,4464049220533-0,511225877568164i | -2,40243869865251+2,52336027627158i | 0,67971715792751+3,41716891152128i | 3,18521211341454+1,4119074251543i | 2,98842529468891-1,79119318966773i | 0,256307414827994-3,47467484719833i | -2,69325747672862-2,21029928939362i | -3,35790684822531+0,929257974563633i | -1,17376306172182+3,28044799678123i | 2,00618207677694+2,84855968157024i | 3,48411520829156-2,1853583380104E-13i
0.00078125 | 40 | 8000 | 50265.4825 | 50265.4824574367i | -9,93528403872856E-30+6,02610350375583E-30i | -15,5709342560495+8,30449826991105i | 2,00000000001982E-12-1,21307121255797E-12i | -2,00000000001982E-12+1,21307121255797E-12i | 0,0155913052958379-0,0000378260605570172i | -3,11367248868386E-14+1,89890157416984E-14i |  |  | 4.5164 | -3.4836 | -1,93536979911266+2,89648559424075i | 1,33310590381114+3,21840235306051i | 3,41663771435299+0,67961149624058i | 2,46325851840216-2,46325851840215i | -0,679611496240573-3,41663771435299i | -3,21840235306051-1,33310590381115i | -2,89648559424076+1,93536979911265i | -1,03490784012104E-14+3,48357360435539i | 2,89648559424075+1,93536979911267i | 3,21840235306052-1,33310590381114i | 0,679611496240625-3,41663771435298i | -2,4632585184021-2,46325851840222i | -3,41663771435301+0,679611496240458i | -1,33310590381129+3,21840235306045i | 1,93536979911278+2,89648559424067i | 3,48357360435539-1,15439378745898E-13i | 1,93536979911259-2,8964855942408i | -1,33310590381119-3,21840235306049i | -3,41663771435299-0,679611496240566i | -2,46325851840217+2,46325851840214i | 0,679611496240517+3,416637714353i | 3,21840235306048+1,33310590381124i | 2,89648559424083-1,93536979911255i | 1,70278805650776E-13-3,48357360435539i | -2,89648559424083-1,93536979911254i | -3,21840235306047+1,33310590381124i | -0,67961149624051+3,416637714353i | 2,46325851840218+2,46325851840213i | 2,46325851840218+2,46325851840213i | 1,33310590381119-3,2184023530605i | -1,93536979911259-2,8964855942408i | -3,48357360435539-1,15653151176652E-13i | -1,93536979911278+2,89648559424068i | 1,3331059038113+3,21840235306045i | 3,41663771435302+0,679611496240447i | 2,46325851840209-2,46325851840222i | -0,679611496240635-3,41663771435298i | -3,21840235306052-1,33310590381112i | -2,89648559424076+1,93536979911265i | -4,86513571072266E-14+3,48357360435539i | 2,89648559424071+1,93536979911273i | 3,21840235306056-1,33310590381104i | 0,679611496240733-3,41663771435296i | -2,46325851840226-2,46325851840205i | -3,41663771435297+0,679611496240691i | -1,33310590381107+3,21840235306054i | 1,93536979911269+2,89648559424073i | 3,48357360435539-5,97429736689706E-15i | 1,93536979911268-2,89648559424074i | -1,33310590381108-3,21840235306054i | -3,41663771435297-0,679611496240677i | -2,46325851840226+2,46325851840206i | 0,679611496240405+3,41663771435302i | 3,21840235306056+1,33310590381102i | 2,8964855942407-1,93536979911274i | -6,05999518410209E-14-3,48357360435539i | -2,89648559424077-1,93536979911264i | -3,21840235306052+1,33310590381114i | -0,679611496240625+3,41663771435298i | 2,4632585184021+2,46325851840222i | 3,41663771435301-0,679611496240458i | 1,33310590381129-3,21840235306045i | -1,93536979911278-2,89648559424067i | -3,48357360435539+1,15225606315145E-13i | -1,93536979911259+2,8964855942408i | 1,33310590381121+3,21840235306049i | 3,416637714353+0,679611496240548i | 2,46325851840216-2,46325851840215i | -0,679611496240534-3,416637714353i | -3,21840235306048-1,33310590381122i | -2,89648559424082+1,93536979911256i | -1,51928368688577E-13+3,48357360435539i | 2,89648559424065+1,93536979911281i | 3,21840235306047-1,33310590381126i | 0,679611496240492-3,41663771435301i | -2,46325851840219-2,46325851840212i | -3,41663771435299+0,67961149624059i | -1,33310590381117+3,2184023530605i | 1,93536979911261+2,89648559424079i | 3,48357360435539+9,73027142144535E-14i | 1,93536979911277-2,89648559424068i | -1,33310590381099-3,21840235306058i | -3,41663771435302-0,67961149624044i | -2,46325851840209+2,46325851840223i | 0,679611496240642+3,41663771435298i | 3,21840235306052+1,33310590381112i | 2,89648559424076-1,93536979911265i | 4,26770597403298E-14-3,48357360435539i | -2,89648559424071-1,93536979911272i | -3,21840235306056+1,33310590381104i | -0,679611496240726+3,41663771435296i | 2,46325851840202+2,46325851840229i | 3,41663771435297-0,679611496240695i | 1,33310590381107-3,21840235306055i | -1,9353697991127-2,89648559424072i | -3,48357360435539+1,19485947337941E-14i | -1,93536979911268+2,89648559424074i | 1,33310590381109+3,21840235306054i | 3,41663771435297+0,679611496240674i | 2,46325851840225-2,46325851840206i | -0,679611496240409-3,41663771435302i | -3,21840235306096-1,33310590381006i | -2,89648559424166+1,9353697991113i | -9,73021476797429E-13+3,48357360435539i | 2,89648559424058+1,93536979911292i | 3,21840235306038-1,33310590381146i | 0,679611496239601-3,41663771435318i | -2,46325851840333-2,46325851840099i | -3,41663771435322+0,679611496239444i | -1,33310590381161+3,21840235306032i | 1,93536979911279+2,89648559424067i | 3,48357360435539-8,14263721018938E-13i | 1,93536979911143-2,89648559424157i | -1,33310590380991-3,21840235306103i | -3,41663771435286-0,679611496241245i | -2,46325851840218+2,46325851840214i | 0,679611496241196+3,41663771435287i | 3,21840235306101+1,33310590380996i | 2,8964855942416-1,93536979911139i | 8,63770167849183E-13-3,48357360435539i | -2,89648559424064-1,93536979911283i | -3,21840235306034+1,33310590381156i | -0,679611496239493+3,4166377143532i | 2,46325851840095+2,46325851840336i | 3,41663771435319-0,679611496239552i | 1,33310590381151-3,21840235306036i | -1,93536979911288-2,89648559424061i | -3,48357360435539+9,23515029967188E-13i
0.00080078 | 41 | 8200 | 51522.1195 | 51522.1195188726i | -9,4565463778298E-30+5,5958361637291E-30i | -15,3983027648449+8,41773884479948i | 2,00000000001887E-12-1,18348410981266E-12i | -2,00000000001887E-12+1,18348410981266E-12i | -0,0303975509533696-0,000977354518515371i | 6,19517854496294E-14-3,40203094934844E-14i |  |  | 4.517 | -3.483 | -1,86338653728149+2,94260890318129i | 1,48916626061299+3,14857751892115i | 3,45678734736973+0,426354054124384i | 2,20957974598429-2,69238071054963i | -1,09254753726506-3,30718859807236i | -3,37860041008492-0,846295346423286i | -2,52253881862496+2,40165660595639i | 0,679495882010603+3,41605648236887i | 3,24959617782248+1,25350756897806i | 2,79755655944786-2,07480935054139i | -0,25622397621425-3,47354369749636i | -3,07171499431311-1,64186587092726i | -3,03049644564387+1,71675503125624i | -0,170901776678506+3,47878558223008i | 2,84763235812892+2,00552898192493i | 3,21785484450332-1,33287911834128i | 0,595457007773858-3,43170329374448i | -2,58071868069513-2,33902707028263i | -3,356813711314+0,92895546283883i | -1,01105601121971+3,33300499348264i | 2,27498859216384+2,63734401433111i | 3,44528297537555-0,511059452501478i | 1,41144779116296-3,18417519574928i | -1,93504055764114-2,8959928495574i | -3,48193197660924+0,0854766323027076i | -1,79061008254818+2,98745243923322i | 1,56598771199107+3,11108325672855i | 3,46620947992345+0,341391836007421i | 3,46620947992345+0,341391836007421i | -1,17338095352694-3,27938007591434i | -3,39835196630287-0,763125453335938i | -2,46283947349429+2,46283947349438i | 0,76312545333607+3,39835196630283i | 3,27938007591427+1,17338095352714i | 2,74579561730276-2,14283993158721i | -0,341391836007566-3,46620947992344i | -3,1110832567286-1,56598771199096i | -2,98745243923316+1,79061008254829i | -0,0854766323029204+3,48193197660923i | 2,89599284955728+1,93504055764132i | 3,18417519574922-1,41144779116309i | 0,511059452501357-3,44528297537557i | -2,63734401433119-2,27498859216375i | -3,3330049934827+1,01105601121951i | -0,928955462839035+3,35681371131394i | 2,33902707028273+2,58071868069503i | 3,43170329374446-0,595457007774004i | 1,33287911834117-3,21785484450337i | -2,00552898192475-2,84763235812905i | -3,47878558223009+0,170901776678293i | -1,71675503125642+3,03049644564377i | 1,64186587092738+3,07171499431305i | 3,47354369749637+0,256223976214104i | 2,07480935054157-2,79755655944773i | -1,25350756897795-3,24959617782252i | -3,41605648236885-0,679495882010673i | -2,40165660595638+2,52253881862496i | 0,846295346423356+3,37860041008491i | 3,30718859807239+1,09254753726494i | 2,69238071054972-2,20957974598417i | -0,426354054124311-3,45678734736973i | -3,14857751892115-1,48916626061299i | -2,94260890318126+1,86338653728155i | 1,21179663007858E-13+3,4829809853635i | 2,94260890318121+1,86338653728162i | 3,14857751892118-1,48916626061292i | 0,426354054124388-3,45678734736973i | -2,69238071054967-2,20957974598424i | -3,30718859807231+1,09254753726519i | -0,846295346423412+3,37860041008489i | 2,40165660595635+2,52253881862499i | 3,41605648236886-0,679495882010617i | 1,25350756897805-3,24959617782248i | -2,07480935054149-2,79755655944779i | -3,47354369749638+0,256223976214025i | -1,64186587092745+3,07171499431301i | 1,71675503125635+3,03049644564381i | 3,47878558223008+0,170901776678373i | 2,00552898192482-2,847632358129i | -1,33287911834109-3,2178548445034i | -3,43170329374445-0,595457007774057i | -2,33902707028277+2,580718680695i | 0,928955462838983+3,35681371131395i | 3,33300499348267+1,01105601121961i | 2,63734401433103-2,27498859216393i | -0,511059452501256-3,44528297537559i | -3,18417519574919-1,41144779116316i | -2,89599284955733+1,93504055764125i | 0,0854766323028414+3,48193197660924i | 2,98745243923329+1,79061008254806i | 3,11108325672864-1,56598771199088i | 0,34139183600762-3,46620947992343i | -2,74579561730273-2,14283993158725i | -3,27938007591429+1,17338095352708i | -0,763125453335833+3,39835196630289i | 2,46283947349422+2,46283947349445i | 3,39835196630288-0,76312545333585i | 1,17338095352702-3,27938007591431i | -2,14283993158731-2,74579561730268i | -3,46620947992346+0,341391836007342i | -1,56598771199113+3,11108325672851i | 1,79061008254812+2,98745243923326i | 3,48193197660924+0,0854766323027748i | 1,9350405576412-2,89599284955736i | -1,41144779116322-3,18417519574916i | -3,4452829753756-0,511059452501189i | -2,27498859216366+2,63734401433127i | 1,01105601121996+3,33300499348257i | 3,35681371131406+0,928955462838583i | 2,58071868069472-2,33902707028308i | -0,595457007774464-3,43170329374438i | -3,21785484450356-1,33287911834071i | -2,84763235812856+2,00552898192544i | 0,170901776679131+3,47878558223005i | 3,03049644564418+1,71675503125569i | 3,07171499431265-1,64186587092812i | 0,256223976213267-3,47354369749643i | -2,79755655944845-2,0748093505406i | -3,2495961778221+1,25350756897903i | -0,679495882009534+3,41605648236908i | 2,52253881862576+2,40165660595554i | 3,37860041008463-0,846295346424484i | 1,09254753726382-3,30718859807277i | -2,20957974598536-2,69238071054875i | -3,45678734736955+0,42635405412583i | -1,4891662606116+3,14857751892181i | 1,86338653728285+2,94260890318043i | 3,4829809853635-1,62825115526245E-12i
0.00082031 | 42 | 8400 | 52778.7566 | 52778.7565803085i | -9,01159549906859E-30+5,20557477918658E-30i | -15,2253349573633+8,52618757614059i | 2,000000000018E-12-1,15530591672188E-12i | -2,000000000018E-12+1,15530591672188E-12i | 0,0116773531090886+0,0000369669989884261i | -2,33974144110422E-14+1,34169811406032E-14i |  |  | 4.5177 | -3.4823 | -1,79027565288364+2,98689447704656i | 1,64155922200484+3,07114129453044i | 3,47813585446041+0,170869857599883i | 1,93467915290503-2,89545196914643i | -1,48888813117662-3,14798946363558i | -3,46556210097427-0,341328074746342i | -2,07442184138915+2,797034063841i | 1,33263017842923+3,2172538503915i | 3,44463950483949+0,510964002663964i | 2,20916706595953-2,69187785848448i | -1,17316180285748-3,27876759082364i | -3,41541847042276-0,67936897354404i | -2,33859021356767+2,58023668358636i | 1,01086717774552+3,33238249294345i | 3,3779693937555+0,846137285060953i | 2,46237949251527-2,46237949251521i | -0,84613728506119-3,37796939375544i | -3,33238249294343-1,01086717774562i | -2,58023668358619+2,33859021356786i | 0,679368973543943+3,41541847042278i | 3,27876759082372+1,17316180285725i | 2,69187785848455-2,20916706595945i | -0,510964002664075-3,44463950483947i | -3,21725385039147-1,33263017842929i | -2,79703406384093+2,07442184138924i | 0,341328074746273+3,46556210097427i | 3,14798946363561+1,48888813117655i | 2,89545196914648-1,93467915290495i | 2,89545196914648-1,93467915290495i | -3,07114129453039-1,64155922200493i | -2,98689447704652+1,79027565288371i | -9,72676137084971E-14+3,48233047402443i | 2,98689447704661+1,79027565288357i | 3,07114129453049-1,64155922200475i | 0,170869857599804-3,47813585446041i | -2,89545196914637-1,93467915290512i | -3,14798946363555+1,48888813117669i | -0,341328074746467+3,46556210097426i | 2,79703406384102+2,07442184138912i | 3,21725385039155-1,33263017842911i | 0,510964002663936-3,44463950483949i | -2,69187785848442-2,20916706595961i | -3,27876759082366+1,17316180285739i | -0,679368973544145+3,41541847042274i | 2,5802366835863+2,33859021356774i | 3,33238249294348-1,01086717774543i | 0,846137285061054-3,37796939375547i | -2,46237949251514-2,46237949251534i | -3,37796939375547+0,846137285061082i | -1,01086717774571+3,3323824929434i | 2,33859021356779+2,58023668358626i | 3,4154184704228-0,679368973543835i | 1,17316180285734-3,27876759082368i | -2,20916706595936-2,69187785848462i | -3,44463950483949+0,510964002663967i | -1,33263017842906+3,21725385039157i | 2,07442184138915+2,797034063841i | 3,46556210097428-0,341328074746177i | 1,48888813117664-3,14798946363557i | -1,93467915290485-2,89545196914654i | -3,47813585446041+0,170869857599859i | -1,6415592220047+3,07114129453051i | 1,79027565288362+2,98689447704658i | 3,48233047402443-1,51873019639778E-13i | 1,79027565288365-2,98689447704656i | -1,64155922200499-3,07114129453036i | -3,47813585446041-0,170869857599926i | -1,93467915290491+2,89545196914651i | 1,4888881311766+3,14798946363559i | 3,46556210097428+0,341328074746219i | 2,07442184138918-2,79703406384097i | -1,33263017842931-3,21725385039146i | -3,44463950483948-0,510964002664033i | -2,20916706595942+2,69187785848457i | 1,1731618028573+3,2787675908237i | 3,41541847042279+0,679368973543877i | 2,33859021356783-2,58023668358621i | -1,01086717774565-3,33238249294341i | -3,37796939375545-0,846137285061148i | -2,46237949251517+2,46237949251531i | 0,846137285061012+3,37796939375548i | 3,33238249294346+1,0108671777455i | 2,58023668358634-2,3385902135677i | -0,679368973544079-3,41541847042275i | -3,27876759082365-1,17316180285743i | -2,69187785848444+2,20916706595958i | 0,510964002663894+3,4446395048395i | 3,21725385039152+1,33263017842917i | 2,79703406384106-2,07442184138907i | -0,341328074746425-3,46556210097426i | -3,14798946363553-1,48888813117673i | -2,89545196914639+1,93467915290508i | 0,170869857599737+3,47813585446041i | 3,07114129453045+1,64155922200481i | 2,98689447704663-1,79027565288354i | -5,46054059312808E-14-3,48233047402443i | -2,98689447704651-1,79027565288374i | -3,07114129453008+1,64155922200552i | -0,170869857599677+3,47813585446042i | 2,89545196914626+1,93467915290528i | 3,14798946363593-1,48888813117589i | 0,341328074747695-3,46556210097413i | -2,79703406384195-2,07442184138787i | -3,2172538503911+1,33263017843019i | -0,510964002663445+3,44463950483957i | 2,69187785848451+2,20916706595949i | 3,27876759082385-1,17316180285688i | 0,67936897354504-3,41541847042256i | -2,58023668358522-2,33859021356893i | -3,33238249294304+1,01086717774688i | -0,846137285060236+3,37796939375568i | 2,46237949251549+2,46237949251499i | 3,37796939375551-0,846137285060918i | 1,01086717774625-3,33238249294323i | -2,33859021356685-2,5802366835871i | -3,41541847042311+0,679368973542285i | -1,17316180285622+3,27876759082408i | 2,20916706596004+2,69187785848407i | 3,44463950483947-0,510964002664092i | 1,33263017842958-3,21725385039135i | -2,07442184138843-2,79703406384152i | -3,46556210097441+0,341328074744949i | -1,48888813117525+3,14798946363623i | 1,93467915290586+2,89545196914586i | 3,47813585446038-0,170869857600332i | 1,6415592220049-3,07114129453041i | -1,79027565288316-2,98689447704686i | -3,48233047402443-1,08188694894753E-12i
0.00083984 | 43 | 8600 | 54035.3936 | 54035.3936417444i | -8,59732528914845E-30+4,85077570830711E-30i | -15,0521808937594+8,62991704577209i | 2,00000000001716E-12-1,12843833726323E-12i | -2,00000000001716E-12+1,12843833726323E-12i | 0,0550400945112223+0,000977392437229082i | -1,1118311612011E-13+6,01545678585798E-14i |  |  | 4.5184 | -3.4816 | -1,71608118713223+3,02930694441268i | 1,78990724955174+2,98627983322029i | 3,4805652822583-0,085443081839593i | 1,641221421574-3,07050931437484i | -1,86265513877308-2,94145389872054i | -3,47742012287152+0,170834695961642i | -1,56537304560061+3,10986212433978i | 1,93428103418797+2,89485614238027i | 3,47218029563183-0,256123405650733i | 1,48858174743768-3,14734166964622i | -2,0047417910352-2,84651463294553i | -3,46484895681522+0,341257836177496i | -1,41089378329159+3,18292537401762i | 2,07399496638984+2,7964584895338i | 3,45543052254611-0,426186705743822i | 1,33235594948749-3,21659180316081i | -2,14199884472837-2,7447178640943i | -3,44393066613705+0,510858856375103i | -1,25301555427908+3,24832067767804i | 2,20871246305708+2,69132392324528i | 3,43035631467162-0,595223284733209i | 1,17292038935405-3,27809288528156i | -2,27409563558738-2,63630882949978i | -3,41471564483146+0,679229172841752i | -1,09211870104512+3,30589049230666i | 2,33810897794072+2,5797057218933i | 3,3970180779713-0,762825918694599i | 1,01065916126729-3,33169675451451i | 1,01065916126729-3,33169675451451i | -3,37727427444373+0,845963166737576i | -0,928590838201708+3,3554961271776i | 2,46187278350209+2,46187278350197i | 3,35549612717756-0,928590838201858i | 0,845963166737771-3,37727427444368i | -2,52154869602148-2,40071393087315i | -3,33169675451447+1,01065916126744i | -0,762825918694436+3,39701807797133i | 2,57970572189341+2,33810897794061i | 3,30589049230673-1,09211870104493i | 0,679229172841937-3,41471564483143i | -2,63630882949987-2,27409563558727i | -3,27809288528151+1,17292038935421i | -0,595223284733393+3,43035631467159i | 2,69132392324517+2,20871246305722i | 3,24832067767799-1,25301555427923i | 0,51085885637496-3,44393066613707i | -2,7447178640944-2,14199884472825i | -3,21659180316089+1,33235594948731i | -0,426186705744003+3,45543052254609i | 2,7964584895339+2,07399496638971i | 3,18292537401755-1,41089378329175i | 0,341257836177339-3,46484895681524i | -2,84651463294542-2,00474179103536i | -3,1473416696463+1,48858174743752i | -0,256123405650612+3,47218029563184i | 2,89485614238031+1,93428103418792i | 3,10986212433979-1,5653730456006i | 0,170834695961738-3,47742012287151i | -2,94145389872046-1,86265513877321i | -3,07050931437481+1,64122142157407i | -0,0854430818395913+3,4805652822583i | 2,98627983322026+1,78990724955178i | 3,02930694441274-1,71608118713213i | -1,82551435614865E-13-3,48161387926577i | -3,02930694441272-1,71608118713216i | -2,98627983322028+1,78990724955175i | 0,0854430818395606+3,4805652822583i | 3,07050931437478+1,64122142157412i | 2,94145389872048-1,86265513877319i | -0,170834695961707-3,47742012287151i | -3,10986212433976-1,56537304560065i | -2,89485614238032+1,93428103418789i | 0,256123405650582+3,47218029563184i | 3,14734166964629+1,48858174743752i | 2,84651463294545-2,00474179103532i | -0,341257836177309-3,46484895681524i | -3,18292537401755-1,41089378329175i | -2,79645848953373+2,07399496638994i | 0,426186705743975+3,45543052254609i | 3,21659180316088+1,33235594948733i | 2,7447178640944-2,14199884472824i | -0,510858856374904-3,44393066613708i | -3,2483206776781-1,25301555427894i | -2,69132392324517+2,20871246305722i | 0,595223284733338+3,4303563146716i | 3,2780928852815+1,17292038935424i | 2,63630882949989-2,27409563558725i | -0,679229172841592-3,4147156448315i | -3,30589049230671-1,09211870104498i | -2,57970572189343+2,33810897794058i | 0,762825918694429+3,39701807797133i | 3,33169675451445+1,0106591612675i | 2,5215486960215-2,40071393087313i | -0,845963166737744-3,37727427444368i | -3,35549612717803-0,928590838200197i | -2,46187278350163+2,46187278350243i | 0,928590838201342+3,35549612717771i | 3,37727427444329+0,845963166739324i | 2,40071393087255-2,52154869602205i | -1,01065916126693-3,33169675451463i | -3,39701807797099-0,762825918695971i | -2,33810897793996+2,579705721894i | 1,09211870104475+3,30589049230678i | 3,41471564483119+0,679229172843141i | 2,27409563558661-2,63630882950044i | -1,17292038935401-3,27809288528158i | -3,43035631467138-0,595223284734601i | -2,20871246305629+2,69132392324593i | 1,25301555427903+3,24832067767806i | 3,44393066613689+0,510858856376172i | 2,14199884472731-2,74471786409513i | -1,33235594948747-3,21659180316082i | -3,45543052254598-0,426186705744905i | -2,07399496638875+2,79645848953461i | 1,41089378329189+3,18292537401749i | 3,46484895681514+0,341257836178241i | 2,0047417910341-2,84651463294631i | -1,48858174743797-3,14734166964608i | -3,47218029563177-0,256123405651516i | -1,93428103418665+2,89485614238115i | 1,56537304560105+3,10986212433956i | 3,47742012287148+0,170834695962297i | 1,86265513877452-2,94145389871964i | -1,64122142157452-3,07050931437457i | -3,48056528225829-0,0854430818401508i | -1,78990724955311+2,98627983321947i | 1,71608118713285+3,02930694441233i | 3,48161387926577+4,26524472973099E-13i
0.00085938 | 44 | 8800 | 55292.0307 | 55292.0307031804i | -8,21097854285253E-30+4,52750075413661E-30i | -14,8789842613354+8,72900409999983i | 2,00000000001639E-12-1,10279201141633E-12i | -2,00000000001639E-12+1,10279201141633E-12i | 0,0155913919943246-0,000036107894671988i | -3,11429644911114E-14+1,72662783275463E-14i |  |  | 4.5192 | -3.4808 | -1,64084783443945+3,06981038200578i | 1,93384073862548+2,89419719350419i | 3,46406026189791-0,341180156508095i | 1,33205266862906-3,21585961839961i | -2,20820969935369-2,69071130390002i | -3,41393836163477+0,679074561601009i | -1,01042910744576+3,33093836870055i | 2,46131239354689+2,4613123935469i | 3,33093836870055-1,01042910744575i | 0,679074561601051-3,41393836163476i | -2,69071130390002-2,2082096993537i | -3,2158596183996+1,33205266862909i | -0,341180156508068+3,46406026189791i | 2,89419719350423+1,93384073862543i | 3,06981038200573-1,64084783443954i | -1,2750131011987E-13-3,480821368191i | -3,06981038200586-1,6408478344393i | -2,89419719350427+1,93384073862535i | 0,341180156507978+3,46406026189792i | 3,21585961839956+1,33205266862917i | 2,69071130390008-2,20820969935363i | -0,679074561600967-3,41393836163478i | -3,33093836870054-1,01042910744577i | -2,46131239354688+2,46131239354691i | 1,01042910744581+3,33093836870053i | 3,41393836163479+0,679074561600919i | 2,2082096993536-2,6907113039001i | -1,3320526686292-3,21585961839955i | -1,3320526686292-3,21585961839955i | -1,9338407386256+2,89419719350411i | 1,64084783443934+3,06981038200584i | 3,480821368191+9,12555070307901E-14i | 1,6408478344395-3,06981038200575i | -1,93384073862547-2,8941971935042i | -3,46406026189791+0,341180156508117i | -1,33205266862905+3,21585961839961i | 2,20820969935373+2,6907113039i | 3,41393836163475-0,679074561601079i | 1,01042910744564-3,33093836870058i | -2,461312393547-2,46131239354679i | -3,33093836870059+1,0104291074456i | -0,679074561601145+3,41393836163474i | 2,69071130389997+2,20820969935376i | 3,21585961839963-1,33205266862901i | 0,341180156508159-3,4640602618979i | -2,89419719350417-1,93384073862551i | -3,06981038200578+1,64084783443944i | 4,86121647773135E-14+3,480821368191i | 3,06981038200582+1,64084783443938i | 2,89419719350414-1,93384073862557i | -0,341180156508231-3,46406026189789i | -3,21585961839967-1,33205266862893i | -2,69071130390013+2,20820969935357i | 0,679074561600877+3,4139383616348i | 3,33093836870051+1,01042910744586i | 2,46131239354695-2,46131239354684i | -1,01042910744573-3,33093836870055i | -3,41393836163477-0,679074561601009i | -2,20820969935367+2,69071130390004i | 1,33205266862914+3,21585961839957i | 3,46406026189791+0,341180156508045i | 1,93384073862539-2,89419719350425i | -1,64084783443959-3,0698103820057i | -3,480821368191-1,8251101406158E-13i | -1,64084783443956+3,06981038200572i | 1,93384073862537+2,89419719350426i | 3,46406026189791-0,341180156508026i | 1,33205266862911-3,21585961839959i | -2,20820969935366-2,69071130390005i | -3,41393836163477+0,679074561601016i | -1,01042910744575+3,33093836870055i | 2,46131239354694+2,46131239354685i | 3,33093836870051-1,01042910744586i | 0,679074561600898-3,41393836163479i | -2,69071130389991-2,20820969935383i | -3,21585961839967+1,33205266862891i | -0,34118015650825+3,46406026189789i | 2,89419719350414+1,93384073862556i | 3,06981038200582-1,64084783443936i | 4,26433422534766E-14-3,480821368191i | -3,06981038200576-1,64084783443948i | -2,89419719350418+1,93384073862549i | 0,341180156508165+3,4640602618979i | 3,21585961839962+1,33205266862903i | 2,69071130389996-2,20820969935376i | -0,679074561600814-3,41393836163481i | -3,33093836870049-1,01042910744595i | -2,461312393547+2,46131239354679i | 1,01042910744562+3,33093836870059i | 3,41393836163475+0,6790745616011i | 2,20820969935372-2,6907113039i | -1,33205266862904-3,21585961839962i | -3,46406026189801-0,341180156507077i | -1,93384073862606+2,8941971935038i | 1,6408478344404+3,06981038200527i | 3,480821368191+5,95291924986435E-13i | 1,64084783443844-3,06981038200632i | -1,93384073862503-2,89419719350449i | -3,46406026189778+0,341180156509338i | -1,33205266862954+3,21585961839941i | 2,20820969935467+2,69071130389922i | 3,41393836163486-0,67907456160056i | 1,01042910744449-3,33093836870093i | -2,46131239354665-2,46131239354714i | -3,33093836870015+1,01042910744708i | -0,679074561601301+3,41393836163471i | 2,69071130390097+2,20820969935254i | 3,2158596183997-1,33205266862885i | 0,341180156506593-3,46406026189806i | -2,89419719350407-1,93384073862566i | -3,06981038200504+1,64084783444083i | -1,58631572660733E-13+3,480821368191i | 3,06981038200655+1,64084783443801i | 2,89419719350422-1,93384073862544i | -0,341180156509773-3,46406026189774i | -3,2158596183996-1,33205266862909i | -2,69071130390114+2,20820969935234i | 0,679074561601037+3,41393836163476i | 3,33093836870007+1,01042910744734i | 2,4613123935468-2,46131239354699i | -1,01042910744418-3,33093836870102i | -3,4139383616348-0,679074561600873i | -2,20820969935488+2,69071130389905i | 1,33205266862929+3,21585961839951i | 3,46406026189776+0,341180156509555i | 1,93384073862521-2,89419719350437i | -1,64084783443816-3,06981038200647i | -3,480821368191+3,27494226417902E-13i
0.00087891 | 45 | 9000 | 56548.6678 | 56548.6677646163i | -7,8501009670785E-30+4,23232509454457E-30i | -14,7058823529356+8,82352941177735i | 2,00000000001566E-12-1,07828552227375E-12i | -2,00000000001566E-12+1,07828552227375E-12i | -0,0253680733687575-0,000977429474842102i | 5,17900947896781E-14-2,539916729181E-14i |  |  | 4.5201 | -3.4799 | -1,56462091565135+3,10836789876306i | 2,07299845393979+2,79511484803712i | 3,42870809814698-0,594937292036445i | 1,01017356007095-3,33009594190437i | -2,52033714309612-2,3995604365976i | -3,27651782824163+1,1723568249339i | -0,425981931689379+3,45377025837396i | 2,89346522281023+1,93335165144422i | 3,02785142396353-1,71525664498243i | -0,170752613360517-3,47574929314312i | -3,18139604303364-1,41021587748976i | -2,69003079677201+2,20765122158653i | 0,76245939633668+3,3953858797922i | 3,37565156276112+0,845556698620935i | 2,27300297883071-2,6350421366614i | -1,33171577951928-3,21504629614158i | -3,47051198353399-0,256000343557051i | -1,78904723547871+2,98484498642398i | 1,86176017081713+2,94004058987514i | 3,46318416727676-0,341093868719285i | 1,25241350575911-3,24675992557912i | -2,33698556407337-2,57846622569833i | -3,35388387945234+0,928144669167514i | -0,678902817022089+3,41307494333099i | 2,74339908291705+2,14096965779626i | 3,14582943590937-1,48786651414718i | 0,0854020281743625-3,47889294134471i | -3,06903399702386-1,64043284802093i | -3,06903399702386-1,64043284802093i | 0,51061339907202+3,44227592741234i | 3,3043020790813+1,09159396019461i | 2,46068990364021-2,46068990364034i | -1,09159396019446-3,30430207908135i | -3,44227592741232-0,51061339907217i | -2,0037785533291+2,84514694048879i | 1,64043284802079+3,06903399702394i | 3,47889294134471-0,0854020281745445i | 1,48786651414733-3,1458294359093i | -2,14096965779613-2,74339908291715i | -3,41307494333095+0,67890281702227i | -0,928144669167674+3,35388387945229i | 2,57846622569846+2,33698556407324i | 3,24675992557906-1,25241350575927i | 0,341093868719448-3,46318416727675i | -2,94004058987523-1,86176017081697i | -2,98484498642406+1,78904723547856i | 0,256000343557233+3,47051198353397i | 3,21504629614165+1,33171577951911i | 2,63504213666151-2,27300297883058i | -0,845556698621105-3,37565156276108i | -3,39538587979216-0,762459396336843i | -2,20765122158666+2,6900307967719i | 1,41021587748992+3,18139604303357i | 3,47574929314311+0,170752613360686i | 1,71525664498243-3,02785142396353i | -1,93335165144433-2,89346522281016i | -3,45377025837397+0,425981931689309i | -1,17235682493381+3,27651782824167i | 2,39956043659749+2,52033714309622i | 3,33009594190436-1,01017356007097i | 0,594937292036344-3,428708098147i | -2,79511484803707-2,07299845393986i | -3,10836789876305+1,56462091565137i | -1,5176994217847E-13+3,47994103452262i | 3,10836789876305+1,56462091565138i | 2,79511484803705-2,07299845393989i | -0,594937292036337-3,428708098147i | -3,33009594190437-1,01017356007093i | -2,3995604365975+2,52033714309621i | 1,17235682493385+3,27651782824165i | 3,45377025837397+0,425981931689316i | 1,93335165144432-2,89346522281017i | -1,71525664498242-3,02785142396353i | -3,47574929314311+0,170752613360704i | -1,41021587748993+3,18139604303357i | 2,20765122158667+2,69003079677189i | 3,39538587979217-0,762459396336836i | 0,845556698621088-3,37565156276109i | -2,6350421366615-2,27300297883059i | -3,21504629614165+1,33171577951913i | -0,25600034355724+3,47051198353397i | 2,98484498642389+1,78904723547884i | 2,94004058987524-1,86176017081697i | -0,341093868719466-3,46318416727675i | -3,24675992557905-1,25241350575928i | -2,57846622569844+2,33698556407325i | 0,928144669167667+3,3538838794523i | 3,41307494333096+0,678902817022253i | 2,14096965779609-2,74339908291718i | -1,48786651414734-3,1458294359093i | -3,47889294134469-0,0854020281752436i | -1,64043284802047+3,06903399702411i | 2,00377855333054+2,84514694048777i | 3,44227592741241-0,510613399071505i | 1,0915939601941-3,30430207908147i | -2,46068990364144-2,46068990363911i | -3,3043020790815+1,09159396019399i | -0,510613399071662+3,44227592741239i | 2,8451469404897+2,0037785533278i | 3,06903399702419-1,64043284802033i | -0,0854020281750849-3,47889294134469i | -3,14582943590863-1,48786651414874i | -2,74339908291746+2,14096965779574i | 0,678902817022775+3,41307494333085i | 3,35388387945188+0,928144669169153i | 2,33698556407363-2,57846622569811i | -1,25241350575978-3,24675992557886i | -3,4631841672766-0,341093868721002i | -1,86176017081739+2,94004058987496i | 1,7890472354793+2,98484498642362i | 3,47051198353409-0,256000343555701i | 1,3317157795196-3,21504629614145i | -2,27300297883126-2,63504213666093i | -3,37565156276146+0,845556698619591i | -0,762459396336993+3,39538587979213i | 2,69003079677248+2,20765122158596i | 3,1813960430342-1,41021587748852i | 0,170752613360863-3,4757492931431i | -3,02785142396394-1,7152566449817i | -2,89346522281099+1,93335165144307i | 0,42598193168916+3,45377025837399i | 3,27651782824195+1,17235682493302i | 2,52033714309707-2,3995604365966i | -1,01017356007082-3,3300959419044i | -3,42870809814715-0,594937292035471i | -2,07299845394086+2,79511484803633i | 1,5646209156512+3,10836789876314i | 3,47994103452262-1,08114233649704E-12i
0.00089844 | 46 | 9200 | 57805.3048 | 57805.3048260522i | -7,51250210668526E-30+3,96226087203475E-30i | -14,5330060715615+8,91357705724001i | 2,00000000001499E-12-1,05484453265911E-12i | -2,00000000001499E-12+1,05484453265911E-12i | 0,011677268425332+0,0000352487485120473i | -2,33917188004901E-14+1,22472052578297E-14i |  |  | 4.521 | -3.479 | -1,48744635096718+3,14494107550403i | 2,20702779619946+2,68927115073972i | 3,37469830218175-0,845317919276282i | 0,678711099577194-3,41211111464863i | -2,79432552699796-2,07241305355993i | -3,06816732311767+1,63996960116672i | 0,170704394007315+3,47476776565925i | 3,21413838937519+1,33133971222324i | 2,57773808472697-2,33632561556519i | -1,00988829406663-3,32915554591629i | -3,44130385257464-0,510469205391362i | -1,93280568635237+2,89264812830768i | 1,78854202095265+2,98400208691023i | 3,46220618809726-0,340997546177393i | 1,17202575950087-3,27559256234111i | -2,45999502188497-2,45999502188503i | -3,27559256234113+1,1720257595008i | -0,340997546177465+3,46220618809725i | 2,98400208691019+1,78854202095272i | 2,89264812830773-1,9328056863523i | -0,510469205391289-3,44130385257465i | -3,32915554591627-1,0098882940667i | -2,33632561556525+2,57773808472693i | 1,33133971222333+3,21413838937515i | 3,47476776565925+0,170704394007327i | 1,63996960116682-3,06816732311762i | -2,07241305356003-2,79432552699788i | -3,41211111464862+0,678711099577218i | -3,41211111464862+0,678711099577218i | 2,68927115073981+2,20702779619935i | 3,14494107550401-1,48744635096721i | 8,52399048277176E-14-3,47895832332007i | -3,14494107550409-1,48744635096703i | -2,68927115073968+2,2070277961995i | 0,845317919276212+3,37469830218177i | 3,41211111464859+0,678711099577361i | 2,07241305355988-2,79432552699799i | -1,63996960116668-3,06816732311769i | -3,47476776565926+0,170704394007169i | -1,33133971222315+3,21413838937522i | 2,33632561556514+2,57773808472702i | 3,32915554591631-1,00988829406657i | 0,510469205391104-3,44130385257468i | -2,89264812830764-1,93280568635243i | -2,98400208691027+1,78854202095258i | 0,340997546177665+3,46220618809724i | 3,27559256234108+1,17202575950094i | 2,45999502188509-2,45999502188491i | -1,17202575950105-3,27559256234105i | -3,46220618809725-0,34099754617755i | -1,78854202095278+2,98400208691015i | 1,93280568635253+2,89264812830757i | 3,44130385257467-0,510469205391216i | 1,00988829406678-3,32915554591624i | -2,5777380847271-2,33632561556505i | -3,21413838937518+1,33133971222325i | -0,170704394007424+3,47476776565924i | 3,06816732311775+1,63996960116658i | 2,79432552699793-2,07241305355996i | -0,678711099577159-3,41211111464863i | -3,37469830218171-0,845317919276435i | -2,2070277961994+2,68927115073977i | 1,48744635096713+3,14494107550404i | 3,47895832332007+1,70479809655435E-13i | 1,48744635096709-3,14494107550407i | -2,20702779619944-2,68927115073974i | -3,37469830218178+0,845317919276153i | -0,678711099577107+3,41211111464865i | 2,79432552699793+2,07241305355995i | 3,06816732311772-1,63996960116662i | -0,170704394007429-3,47476776565924i | -3,2141383893752-1,3313397122232i | -2,57773808472708+2,33632561556508i | 1,00988829406679+3,32915554591624i | 3,44130385257467+0,510469205391163i | 1,9328056863525-2,89264812830759i | -1,78854202095283-2,98400208691012i | -3,46220618809724+0,34099754617758i | -1,17202575950104+3,27559256234105i | 2,45999502188511+2,45999502188489i | 3,27559256234107-1,17202575950097i | 0,34099754617761-3,46220618809724i | -2,98400208691028-1,78854202095256i | -2,89264812830761+1,93280568635248i | 0,510469205391132+3,44130385257468i | 3,32915554591622+1,00988829406687i | 2,3363256155651-2,57773808472706i | -1,33133971222318-3,21413838937521i | -3,47476776565924-0,17070439400746i | -1,63996960116634+3,06816732311787i | 2,07241305356076+2,79432552699734i | 3,41211111464831-0,678711099578773i | 0,845317919277524-3,37469830218144i | -2,68927115073928-2,2070277962i | -3,14494107550408+1,48744635096706i | 4,85864854911013E-13+3,47895832332007i | 3,14494107550448+1,48744635096622i | 2,68927115073869-2,20702779620071i | -0,845317919275064-3,37469830218206i | -3,41211111464849-0,678711099577869i | -2,07241305355998+2,79432552699791i | 1,63996960116716+3,06816732311743i | 3,4747677656592-0,170704394008381i | 1,33133971222168-3,21413838937583i | -2,33632561556424-2,57773808472784i | -3,32915554591645+1,00988829406609i | -0,510469205391247+3,44130385257466i | 2,89264812830793+1,932805686352i | 2,98400208690963-1,78854202095365i | -0,340997546179217-3,46220618809708i | -3,27559256234068-1,17202575950205i | -2,45999502188544+2,45999502188457i | 1,17202575950089+3,2755925623411i | 3,4622061880973+0,340997546177056i | 1,78854202095174-2,98400208691077i | -1,93280568635385-2,89264812830669i | -3,44130385257484+0,510469205390071i | -1,00988829406728+3,32915554591609i | 2,577738084727+2,33632561556516i | 3,21413838937496-1,33133971222378i | 0,170704394006212-3,4747677656593i | -3,06816732311685-1,63996960116825i | -2,79432552699862+2,07241305355903i | 0,678711099576606+3,41211111464875i | 3,37469830218176+0,845317919276265i | 2,20702779619899-2,6892711507401i | -1,48744635096828-3,14494107550351i | -3,47895832332007-1,72525081551331E-12i
0.00091797 | 47 | 9400 | 59061.9419 | 59061.9418874881i | -7,19622202679728E-30+3,71469350953424E-30i | -14,3604799591469+8,99923410774742i | 2,00000000001437E-12-1,03240103196423E-12i | -2,00000000001437E-12+1,03240103196423E-12i | 0,0504275604573914+0,000977465631282039i | -1,01864257441953E-13+5,01065341930714E-14i |  |  | 4.5221 | -3.4779 | -1,40937063258976+3,17948920109302i | 2,33558483872254+2,57692076343123i | 3,30232157061787-1,09093968857381i | 0,340889426365865-3,46110842922691i | -3,02603661247605-1,71422856697352i | -2,79343953249988+2,07175595525642i | 0,7620023989886+3,39335077818507i | 3,41102923938205+0,678495901206709i | 2,00257754316472-2,84344163708101i | -1,78797492940412-2,98305595182121i | -3,45170016276413+0,425726609748133i | -1,00956808961544+3,32809997330366i | 2,63346276433758+2,27164060289497i | 3,14394391162221-1,48697472757516i | -0,0853508405300353-3,47680778788451i | -3,21311928515785-1,33091758543506i | -2,51882652181426+2,3981222055764i | 1,17165414625657+3,27455397289972i | 3,46843185339109+0,255846903939891i | 1,63944961735337-3,0671945018263i | -2,13968641902857-2,74175476439785i | -3,37362828936492+0,845049895018235i | -0,594580702864731+3,42665302411179i | 2,89173095874327+1,93219285324195i | 2,93827840980447-1,8606442825942i | -0,510307351339944-3,44021272119065i | -3,35187365301129-0,927588364589772i | -2,20632801571007+2,68841846574644i | -2,20632801571007+2,68841846574644i | 3,47366602389983-0,170650268905554i | 1,25166284329279-3,2448139063117i | -2,45921503328545-2,4592150332853i | -3,24481390631163+1,25166284329298i | -0,170650268905348+3,47366602389984i | 3,10650482789862+1,56368312458636i | 2,68841846574632-2,20632801571021i | -0,927588364589974-3,35187365301124i | -3,44021272119068-0,510307351339742i | -1,86064428259403+2,93827840980458i | 1,93219285324212+2,89173095874316i | 3,42665302411181-0,594580702864606i | 0,845049895018381-3,37362828936488i | -2,74175476439776-2,13968641902868i | -3,06719450182637+1,63944961735324i | 0,255846903939751+3,4684318533911i | 3,27455397289968+1,17165414625671i | 2,39812220557651-2,51882652181416i | -1,33091758543493-3,21311928515791i | -3,47680778788451-0,0853508405301626i | -1,48697472757529+3,14394391162215i | 2,27164060289487+2,63346276433768i | 3,3280999733037-1,0095680896153i | 0,425726609748279-3,45170016276412i | -2,98305595182114-1,78797492940423i | -2,8434416370811+2,00257754316459i | 0,678495901206615+3,41102923938207i | 3,39335077818506+0,762002398988659i | 2,07175595525651-2,79343953249981i | -1,71422856697341-3,02603661247611i | -3,46110842922692+0,340889426365772i | -1,09093968857391+3,30232157061783i | 2,57692076343112+2,33558483872265i | 3,17948920109307-1,40937063258965i | 1,39749240387438E-13-3,47785525286398i | -3,17948920109296-1,40937063258991i | -2,57692076343131+2,33558483872245i | 1,09093968857365+3,30232157061792i | 3,46110842922692+0,340889426365705i | 1,71422856697369-3,02603661247595i | -2,07175595525629-2,79343953249998i | -3,39335077818504+0,762002398988722i | -0,678495901206598+3,41102923938207i | 2,84344163708114+2,00257754316454i | 2,9830559518211-1,78797492940429i | -0,425726609748321-3,45170016276411i | -3,32809997330372-1,00956808961523i | -2,27164060289481+2,63346276433772i | 1,48697472757533+3,14394391162213i | 3,47680778788451-0,0853508405302537i | 1,33091758543487-3,21311928515793i | -2,39812220557654-2,51882652181413i | -3,27455397289964+1,17165414625679i | -0,255846903939685+3,46843185339111i | 3,06719450182639+1,6394496173532i | 2,7417547643977-2,13968641902875i | -0,845049895018447-3,37362828936486i | -3,4266530241117-0,594580702865221i | -1,93219285324267+2,8917309587428i | 1,8606442825935+2,93827840980491i | 3,44021272119077-0,510307351339123i | 0,9275883645906-3,35187365301106i | -2,68841846574593-2,2063280157107i | -3,1065048278989+1,5636831245858i | 0,170650268904699+3,47366602389987i | 3,24481390631141+1,25166284329354i | 2,45921503328589-2,45921503328486i | -1,25166284329218-3,24481390631194i | -3,4736660238998-0,170650268906204i | -1,5636831245871+3,10650482789825i | 2,20632801570957+2,68841846574685i | 3,35187365301146-0,927588364589146i | 0,510307351340563-3,44021272119056i | -2,93827840980413-1,86064428259474i | -2,89173095874364+1,93219285324141i | 0,594580702863785+3,42665302411195i | 3,37362828936468+0,845049895019188i | 2,13968641902935-2,74175476439723i | -1,63944961735252-3,06719450182675i | -3,46843185339116+0,255846903938922i | -1,17165414625751+3,27455397289939i | 2,51882652181357+2,39812220557713i | 3,21311928515824-1,33091758543411i | 0,0853508405309691-3,47680778788449i | -3,1439439116218-1,48697472757602i | -2,63346276433822+2,27164060289423i | 1,0095680896145+3,32809997330394i | 3,45170016276401+0,425726609749131i | 1,78797492940499-2,98305595182068i | -2,00257754316387-2,84344163708161i | -3,41102923938222+0,678495901205847i | -0,76200239898947+3,39335077818487i | 2,79343953249932+2,07175595525718i | 3,02603661247652-1,71422856697268i | -0,340889426364895-3,461108429227i | -3,30232157061756-1,09093968857475i | -2,33558483872323+2,5769207634306i | 1,40937063258889+3,1794892010934i | 3,47785525286398+9,71424620840207E-13i
0.0009375 | 48 | 9600 | 60318.5789 | 60318.578948924i | -6,89950284931845E-27+3,48732832365566E-27i | -14,188422247392+9,08059023848094i | 2,00000000013771E-11-1,01089267688644E-11i | -2,00000000013771E-11+1,01089267688644E-11i | 0,0155914746631599-0,0000343895612777041i | -3,11481851728099E-13+1,5830086681409E-13i |  |  | 4.5234 | -3.4766 | -1,33044079717045+3,21196821646334i | 2,45833404344752+2,45833404344755i | 3,21196821646334-1,33044079717045i | 6,3890438511813E-16-3,476609345087i | -3,21196821646334-1,33044079717045i | -2,45833404344755+2,45833404344752i | 1,33044079717045+3,21196821646334i | 3,476609345087+1,27780877023626E-15i | 1,33044079717029-3,21196821646341i | -2,45833404344748-2,4583340434476i | -3,21196821646334+1,33044079717045i | 1,03070166241804E-13+3,476609345087i | 3,21196821646329+1,33044079717057i | 2,45833404344757-2,4583340434475i | -1,33044079717048-3,21196821646332i | -3,476609345087+1,45661153373162E-13i | -1,33044079717054+3,2119682164633i | 2,45833404344752+2,45833404344755i | 3,21196821646331-1,33044079717051i | 1,6993838920343E-13-3,476609345087i | -3,21196821646332-1,33044079717051i | -2,45833404344752+2,45833404344755i | 1,33044079717055+3,2119682164633i | 3,476609345087+1,39698799648207E-13i | 1,33044079717048-3,21196821646333i | -2,45833404344758-2,4583340434475i | -3,21196821646329+1,33044079717058i | -9,71078125168485E-14+3,476609345087i | -9,71078125168485E-14+3,476609345087i | 2,45833404344747-2,4583340434476i | -1,33044079717029-3,21196821646341i | -3,476609345087-5,45168253854898E-14i | -1,33044079717041+3,21196821646336i | 2,45833404344762+2,45833404344746i | 3,21196821646339-1,33044079717033i | 3,66286334064038E-14-3,476609345087i | -3,21196821646337-1,33044079717037i | -2,45833404344767+2,4583340434474i | 1,33044079717037+3,21196821646337i | 3,476609345087-5,96235372495491E-15i | 1,33044079717036-3,21196821646338i | -2,45833404344743-2,45833404344764i | -3,21196821646337+1,33044079717038i | 4,85533408563135E-14+3,476609345087i | 3,21196821646339+1,33044079717031i | 2,45833404344763-2,45833404344744i | -1,33044079717042-3,21196821646335i | -3,476609345087+6,64415328353998E-14i | -1,3304407971706+3,21196821646328i | 2,45833404344748+2,4583340434476i | 3,21196821646333-1,33044079717046i | -1,09032519966758E-13-3,476609345087i | -3,21196821646329-1,33044079717058i | -2,45833404344757+2,45833404344751i | 1,3304407971705+3,21196821646332i | 3,476609345087-1,51623507098117E-13i | 1,33044079717054-3,2119682164633i | -2,45833404344752-2,45833404344756i | -3,2119682164633+1,33044079717054i | -1,51624637902339E-13+3,476609345087i | 3,21196821646332+1,3304407971705i | 2,45833404344752-2,45833404344755i | -1,33044079717053-3,2119682164633i | -3,476609345087-1,0903365077098E-13i | -1,33044079717046+3,21196821646333i | 2,45833404344758+2,45833404344749i | 3,21196821646329-1,33044079717057i | 1,15848253944166E-13-3,476609345087i | -3,21196821646335-1,33044079717042i | -2,45833404344747+2,45833404344761i | 1,33044079717029+3,2119682164634i | 3,476609345087+7,32572668128075E-14i | 1,33044079717043-3,21196821646335i | -2,45833404344764-2,45833404344743i | -3,21196821646339+1,33044079717033i | -3,06662796814488E-14+3,476609345087i | 3,21196821646337+1,33044079717039i | 2,45833404344765-2,45833404344742i | -1,33044079717037-3,21196821646337i | -3,476609345087+1,19247074499098E-14i | -1,33044079717035+3,21196821646338i | 2,45833404344742+2,45833404344765i | 3,21196821646336-1,33044079717041i | -5,45156945812685E-14-3,476609345087i | -3,21196821646379-1,33044079716935i | -2,45833404344714+2,45833404344794i | 1,3304407971704+3,21196821646336i | 3,476609345087+5,94571582551001E-13i | 1,33044079717155-3,21196821646289i | -2,4583340434487-2,45833404344637i | -3,21196821646295+1,3304407971714i | 4,85536800975802E-13+3,476609345087i | 3,2119682164633+1,33044079717055i | 2,45833404344805-2,45833404344702i | -1,33044079716921-3,21196821646386i | -3,476609345087+1,5656451845026E-12i | -1,33044079716955+3,21196821646371i | 2,45833404344779+2,45833404344729i | 3,21196821646344-1,3304407971702i | 8,62043343593286E-13-3,476609345087i | -3,21196821646278-1,3304407971718i | -2,45833404344652+2,45833404344855i | 1,3304407971712+3,21196821646303i | 3,476609345087-2,18065039933517E-13i | 1,3304407971708-3,2119682164632i | -2,45833404344683-2,45833404344824i | -3,21196821646394+1,330440797169i | 1,29817342346032E-12+3,476609345087i | 3,21196821646361+1,3304407971698i | 2,45833404344744-2,45833404344763i | -1,33044079716996-3,21196821646354i | -3,476609345087-1,08010951433102E-12i | -1,33044079717204+3,21196821646268i | 2,45833404344836+2,45833404344671i | 3,21196821646311-1,330440797171i | 4,94067211087662E-14-3,476609345087i | -3,21196821646311-1,330440797171i | -2,45833404344843+2,45833404344665i | 1,33044079717195+3,21196821646272i | 3,476609345087-1,08010725272258E-12i | 1,33044079717005-3,21196821646351i | -2,45833404344744-2,45833404344763i | -3,21196821646365+1,33044079716971i | -1,34758127537331E-12+3,476609345087i | 3,21196821646394+1,330440797169i | 2,4583340434469-2,45833404344817i | -1,33044079717075-3,21196821646321i | -3,476609345087-2,1806730154196E-13i
0.00095703 | 49 | 9800 | 61575.216 | 61575.2160103599i | -6,62076403839772E-30+3,2781462166306E-30i | -14,0169449289755+9,15773735361202i | 2,00000000001322E-12-9,90262214333039E-13i | -2,00000000001322E-12+9,90262214333039E-13i | -0,0211196915606522-0,000977500906531992i | 4,32073653337985E-14-1,89590307178053E-14i |  |  | 4.5248 | -3.4752 | -1,25070439814072+3,24232923068606i | 2,57494751861817+2,33379639387243i | 3,10412606071823-1,56248575381018i | -0,340628394555362-3,45845812877826i | -3,34930699772494-0,9268780754126i | -2,07016953407084+2,79130049115009i | 1,85921951752885+2,93602845989776i | 3,40841728644607-0,677976351464733i | 0,59412541013509-3,42402910745829i | -2,98077171407212-1,78660580998647i | -2,739655300012+2,13804798094102i | 1,00879502548989+3,32555152241499i | 3,4657759451221+0,255650992375955i | 1,48583609529366-3,14153647593217i | -2,39628587352056-2,51689776193941i | -3,21065887929163+1,32989845195625i | 0,0852854841924657+3,47414546584853i | 3,27204652419045+1,17075696676253i | 2,26990112254285-2,63144622319524i | -1,63819422933383-3,06484583603599i | -3,44905706657774+0,425400614926655i | -0,844402808640951+3,3710449757381i | 2,8412643072457+2,00104409448203i | 2,88951665196434-1,93071330075457i | -0,761418905191483-3,39075236230941i | -3,43757842136886-0,509916589874295i | -1,71291591790965+3,02371946282415i | 2,20463854765407+2,68635984296363i | 2,20463854765407+2,68635984296363i | 0,170519595598387-3,47100610763029i | -3,17705454704258-1,40829142467242i | -2,45733192016148+2,45733192016164i | 1,4082914246723+3,17705454704264i | 3,47100610763028-0,170519595598629i | 1,09010431516518-3,2997928592183i | -2,68635984296355-2,20463854765417i | -3,02371946282421+1,71291591790954i | 0,509916589874195+3,43757842136887i | 3,39075236230946+0,761418905191257i | 1,93071330075466-2,88951665196428i | -2,00104409448193-2,84126430724578i | -3,37104497573813+0,844402808640826i | -0,42540061492677+3,44905706657773i | 3,0648458360361+1,63819422933363i | 2,63144622319532-2,26990112254277i | -1,17075696676274-3,27204652419038i | -3,47414546584852-0,0852854841925689i | -1,32989845195604+3,21065887929172i | 2,51689776193933+2,39628587352064i | 3,14153647593222-1,48583609529355i | -0,255650992376172-3,46577594512209i | -3,32555152241496-1,00879502549i | -2,13804798094084+2,73965530001214i | 1,78660580998636+2,98077171407218i | 3,42402910745825-0,594125410135306i | 0,677976351464726-3,40841728644607i | -2,93602845989769-1,85921951752896i | -2,79130049115002+2,07016953407094i | 0,926878075412538+3,34930699772496i | 3,45845812877828+0,340628394555224i | 1,56248575381018-3,10412606071823i | -2,33379639387232-2,57494751861827i | -3,24232923068606+1,25070439814074i | -1,27721629170643E-13+3,4751921287448i | 3,24232923068609+1,25070439814065i | 2,33379639387251-2,5749475186181i | -1,56248575381031-3,10412606071816i | -3,45845812877826+0,340628394555364i | -0,926878075412736+3,3493069977249i | 2,7913004911501+2,07016953407082i | 2,93602845989783-1,85921951752875i | -0,677976351464813-3,40841728644605i | -3,42402910745827-0,594125410135215i | -1,78660580998629+2,98077171407222i | 2,13804798094091+2,73965530001209i | 3,32555152241502-1,0087950254898i | 0,255650992376058-3,46577594512209i | -3,14153647593212-1,48583609529375i | -2,51689776193926+2,39628587352072i | 1,32989845195615+3,21065887929167i | 3,47414546584852-0,0852854841926836i | 1,17075696676265-3,27204652419041i | -2,63144622319538-2,2699011225427i | -3,06484583603571+1,63819422933436i | 0,425400614926176+3,4490570665778i | 3,37104497573773+0,844402808642442i | 2,00104409448155-2,84126430724604i | -1,93071330075418-2,8895166519646i | -3,39075236230905+0,761418905193057i | -0,509916589873739+3,43757842136894i | 3,02371946282392+1,71291591791006i | 2,68635984296262-2,20463854765531i | -1,09010431516559-3,29979285921816i | -3,47100610763025-0,17051959559923i | -1,40829142467093+3,17705454704324i | 2,45733192016181+2,45733192016131i | 3,17705454704296-1,40829142467157i | -0,170519595599883-3,47100610763022i | -3,29979285921837-1,09010431516497i | -2,2046385476548+2,68635984296303i | 1,71291591791063+3,02371946282359i | 3,43757842136884-0,509916589874386i | 0,761418905192418-3,3907523623092i | -2,88951665196499-1,9307133007536i | -2,84126430724564+2,00104409448212i | 0,844402808639721+3,37104497573841i | 3,44905706657788+0,425400614925526i | 1,63819422933374-3,06484583603604i | -2,26990112254188-2,63144622319608i | -3,27204652419007+1,1707569667636i | -0,0852854841927211+3,47414546584852i | 3,21065887929113+1,32989845195746i | 2,39628587352-2,51689776193995i | -1,48583609529341-3,14153647593229i | -3,4657759451222+0,255650992374641i | -1,00879502548908+3,32555152241524i | 2,73965530001188+2,13804798094117i | 2,98077171407293-1,78660580998511i | -0,59412541013591-3,42402910745815i | -3,40841728644599-0,677976351465143i | -1,8592195175302+2,9360284598969i | 2,07016953407139+2,79130049114968i | 3,34930699772508-0,926878075412079i | 0,340628394557072-3,4584581287781i | -3,10412606071848-1,56248575380968i | -2,57494751861859+2,33379639387197i | 1,25070439814223+3,24232923068548i | 3,4751921287448-4,35953047944797E-13i
0.00097656 | 50 | 10000 | 62831.8531 | 62831.8530717959i | -6,35858178229446E-30+3,08536499392297E-30i | -13,8461538461485+9,23076923078014i | 2,00000000001269E-12-9,70456970046375E-13i | -2,00000000001269E-12+9,70456970046375E-13i | 0,0116771877715146+0,000033530334292528i | -2,33869152897996E-14+1,12651475948212E-14i |  |  | 4.5264 | -3.4736 | -1,17020947807381+3,27051639581007i | 2,68510360305228+2,2036075782026i | 2,9793777964242-1,78577032790075i | -0,677659304977494-3,40682338611994i | -3,43597088423169-0,509678134265535i | -1,63742814992+3,06341260226008i | 2,332705025498+2,57374337917607i | 3,20915745801464-1,32927654290042i | -0,170439854411744-3,46938293848696i | -3,32399637314457-1,00832327611635i | -2,06920144723823+2,78999517716133i | 1,92981042874669+2,88816540851399i | 3,36946855206851-0,844007935067947i | 0,34046910428549-3,45684082752783i | -3,14006737881386-1,48514126410432i | -2,45618278206615+2,45618278206612i | 1,48514126410427+3,14006737881388i | 3,45684082752784-0,340469104285442i | 0,844007935068002-3,36946855206849i | -2,88816540851415-1,92981042874645i | -2,78999517716137+2,06920144723819i | 1,0083232761163+3,32399637314459i | 3,46938293848695+0,170439854411799i | 1,32927654290047-3,20915745801462i | -2,57374337917601-2,33270502549807i | -3,06341260226014+1,63742814991989i | 0,509678134265351+3,43597088423172i | 3,40682338611996+0,677659304977369i | 3,40682338611996+0,677659304977369i | -2,20360757820265-2,68510360305224i | -3,27051639581008+1,1702094780738i | -4,8511605565637E-14+3,47356700206521i | 3,27051639581004+1,17020947807389i | 2,20360757820273-2,68510360305218i | -1,78577032790088-2,97937779642412i | -3,40682338611991+0,677659304977613i | -0,509678134265448+3,4359708842317i | 3,06341260226008+1,63742814991998i | 2,57374337917608-2,33270502549799i | -1,32927654290037-3,20915745801466i | -3,46938293848696+0,170439854411689i | -1,0083232761164+3,32399637314456i | 2,7899951771615+2,069201447238i | 2,88816540851402-1,92981042874665i | -0,844007935067895-3,36946855206852i | -3,45684082752783-0,340469104285551i | -1,48514126410437+3,14006737881383i | 2,45618278206607+2,4561827820662i | 3,1400673788139-1,48514126410422i | -0,340469104285382-3,45684082752785i | -3,36946855206856-0,844007935067724i | -1,9298104287465+2,88816540851412i | 2,06920144723816+2,78999517716139i | 3,3239963731446-1,00832327611626i | 0,170439854411835-3,46938293848695i | -3,20915745801461-1,3292765429005i | -2,33270502549809+2,57374337917598i | 1,63742814991985+3,06341260226015i | 3,43597088423167-0,509678134265646i | 0,677659304977415-3,40682338611995i | -2,97937779642422-1,78577032790071i | -2,68510360305227+2,20360757820261i | 1,17020947807375+3,27051639581009i | 3,47356700206521+9,70232111312744E-14i | 1,17020947807394-3,27051639581003i | -2,68510360305237-2,20360757820249i | -2,97937779642414+1,78577032790084i | 0,677659304977564+3,40682338611992i | 3,43597088423169+0,509678134265497i | 1,63742814992003-3,06341260226006i | -2,33270502549795-2,57374337917612i | -3,20915745801468+1,32927654290032i | 0,170439854411641+3,46938293848696i | 3,32399637314464+1,00832327611612i | 2,06920144723804-2,78999517716148i | -1,92981042874661-2,88816540851405i | -3,36946855206853+0,844007935067849i | -0,340469104285599+3,45684082752782i | 3,14006737881381+1,48514126410441i | 2,45618278206623-2,45618278206604i | -1,48514126410418-3,14006737881392i | -3,45684082752785+0,340469104285333i | -0,844007935066432+3,36946855206888i | 2,8881654085139+1,92981042874683i | 2,78999517716061-2,06920144723921i | -1,00832327611586-3,32399637314472i | -3,46938293848701-0,170439854410527i | -1,32927654290089+3,20915745801445i | 2,57374337917686+2,33270502549713i | 3,06341260226035-1,63742814991948i | -0,509678134266598-3,43597088423153i | -3,4068233861198-0,677659304978165i | -1,78577032789989+2,97937779642472i | 2,20360757820202+2,68510360305276i | 3,27051639580977-1,17020947807466i | 8,61288978840005E-13-3,47356700206521i | -3,27051639581035-1,17020947807303i | -2,20360757820335+2,68510360305167i | 1,78577032790137+2,97937779642383i | 3,40682338612014-0,677659304976477i | 0,509678134264885-3,43597088423178i | -3,06341260225954-1,637428149921i | -2,5737433791757+2,33270502549841i | 1,3292765428993+3,20915745801511i | 3,46938293848693-0,170439854412258i | 1,00832327611746-3,32399637314424i | -2,78999517716164-2,06920144723782i | -2,88816540851483+1,92981042874544i | 0,844007935068113+3,36946855206846i | 3,45684082752769+0,340469104286998i | 1,48514126410417-3,14006737881393i | -2,45618278206505-2,45618278206722i | -3,14006737881381+1,48514126410442i | 0,340469104283934+3,45684082752799i | 3,36946855206853+0,844007935067842i | 1,929810428748-2,88816540851312i | -2,06920144723804-2,78999517716147i | -3,32399637314413+1,00832327611782i | -0,170439854411981+3,46938293848695i | 3,20915745801523+1,329276542899i | 2,3327050254982-2,57374337917589i | -1,63742814992129-3,06341260225939i | -3,43597088423174+0,50967813426516i | -0,677659304976154+3,4068233861202i | 2,97937779642397+1,78577032790113i | 2,68510360305146-2,2036075782036i | -1,17020947807329-3,27051639581026i | -3,47356700206521+1,18809954601377E-12i
0.00099609 | 51 | 10200 | 64088.4901 | 64088.4901332318i | -6,11167030192471E-30+2,90740834400323E-30i | -13,6761487964937+9,29978118162984i | 2,00000000001219E-12-9,51428402006251E-13i | -2,00000000001219E-12+9,51428402006251E-13i | 0,0464989831126844+0,000977535300487035i | -9,39280210747827E-14+4,2285382596831E-14i |  |  | 4.5283 | -3.4717 | -1,08900454130801+3,29646379623756i | 2,78848443101249+2,06808100153146i | 2,83839784009841-1,99902530054502i | -1,00777728215942-3,32219647228423i | -3,47064050370288-0,0851994422013209i | -1,16957582484137+3,26874545366277i | 2,73689134317345+2,13589096785314i | 2,88660150445993-1,92876546146598i | -0,925942975659155-3,34592798140096i | -3,46750431268988-0,170347563444608i | -1,24944259963118+3,23905814105293i | 2,68364965432827+2,20241435332187i | 2,93306638801225-1,85734380619399i | -0,843550915734015-3,36764402861388i | -3,46227942673725-0,25539307368531i | -1,32855675691864+3,20741974093511i | 2,6287914352794+2,26761108673778i | 2,97776450204684-1,78480335646372i | -0,760650732279302-3,38733153298838i | -3,45496899312094-0,340284744687849i | -1,40687064129366+3,17384931109849i | 2,57234973056675+2,33144189602649i | 3,02066892209118-1,7111878079296i | -0,677292361266043-3,40497863550788i | -3,44557741537277-0,424971440884596i | -1,48433707940035+3,13836707311488i | 2,51435853856276+2,39386833189525i | 3,06175380412694-1,63654150384542i | 3,06175380412694-1,63654150384542i | -3,43411035062801-0,50940215017605i | -1,56090940835363+3,10099440015739i | 2,4548527909933+2,45485279099314i | 3,10099440015744-1,56090940835355i | -0,509402150175959-3,43411035062802i | -3,42057470621768-0,593526014660024i | -1,6365415038455+3,06175380412689i | 2,39386833189519+2,51435853856282i | 3,13836707311478-1,48433707940056i | -0,424971440884495-3,44557741537278i | -3,40497863550786-0,67729236126613i | -1,71118780792968+3,02066892209114i | 2,33144189602642+2,57234973056681i | 3,17384931109852-1,40687064129359i | -0,34028474468809-3,45496899312092i | -3,38733153298835-0,760650732279403i | -1,7848033564638+2,97776450204679i | 2,26761108673772+2,62879143527945i | 3,20741974093514-1,32855675691856i | -0,255393073685207-3,46227942673725i | -3,36764402861394-0,843550915733778i | -1,85734380619408+2,9330663880122i | 2,20241435332178+2,68364965432834i | 3,23905814105297-1,24944259963108i | -0,170347563444498-3,46750431268988i | -3,34592798140093-0,925942975659252i | -1,92876546146578+2,88660150446007i | 2,13589096785301+2,73689134317355i | 3,2687454536628-1,16957582484129i | -0,0851994422013008-3,47064050370288i | -3,32219647228423-1,0077772821594i | -1,99902530054494+2,83839784009846i | 2,06808100153132+2,7884844310126i | 3,29646379623762-1,08900454130783i | 1,15684200967132E-13-3,47168611065206i | -3,29646379623755-1,08900454130805i | -2,06808100153146+2,78848443101248i | 1,99902530054507+2,83839784009837i | 3,32219647228419-1,00777728215956i | 0,0851994422014827-3,47064050370288i | -3,26874545366274-1,16957582484146i | -2,13589096785316+2,73689134317344i | 1,92876546146591+2,88660150445998i | 3,34592798140089-0,925942975659411i | 0,170347563444335-3,46750431268989i | -3,23905814105289-1,24944259963129i | -2,20241435332196+2,6836496543282i | 1,85734380619391+2,9330663880123i | 3,3676440286139-0,843550915733914i | 0,255393073685069-3,46227942673726i | -3,2074197409356-1,32855675691745i | -2,26761108673864+2,62879143527866i | 1,78480335646364+2,97776450204688i | 3,38733153298816-0,760650732280236i | 0,340284744689302-3,4549689931208i | -3,17384931109846-1,40687064129373i | -2,33144189602577+2,5723497305674i | 1,7111878079283+3,02066892209192i | 3,40497863550797-0,677292361265588i | 0,424971440884016-3,44557741537284i | -3,1383670731141-1,48433707940199i | -2,39386833189557+2,51435853856246i | 1,63654150384595+3,06175380412665i | 3,42057470621742-0,593526014661545i | 0,509402150176824-3,4341103506279i | -3,10099440015751-1,5609094083534i | -2,45485279099221+2,45485279099423i | 1,56090940835283+3,1009944001578i | 3,43411035062799-0,509402150176188i | 0,593526014658774-3,4205747062179i | -3,06175380412635-1,63654150384652i | -2,5143585385629+2,39386833189511i | 1,48433707940141+3,13836707311437i | 3,44557741537292-0,424971440883329i | 0,677292361266268-3,40497863550783i | -3,02066892209158-1,71118780792891i | -2,57234973056783+2,33144189602529i | 1,40687064129315+3,17384931109872i | 3,45496899312086-0,340284744688662i | 0,760650732280864-3,38733153298802i | -2,97776450204655-1,7848033564642i | -2,62879143527908+2,26761108673815i | 1,32855675692005+3,20741974093453i | 3,46227942673731-0,255393073684427i | 0,843550915733532-3,367644028614i | -2,93306638801307-1,8573438061927i | -2,68364965432882+2,20241435332119i | 1,24944259963134+3,23905814105287i | 3,46750431268982-0,170347563445812i | 0,925942975660314-3,34592798140064i | -2,88660150446003-1,92876546146583i | -2,73689134317274+2,13589096785405i | 1,16957582484025+3,26874545366317i | 3,47064050370288-0,0851994422012345i | 1,00777728215848-3,32219647228452i | -2,83839784009758-1,9990253005462i | -2,78848443101269+2,06808100153119i | 1,0890045413088+3,2964637962373i | 3,47168611065206+1,61276595612158E-12i
0.0010156 | 52 | 10400 | 65345.1272 | 65345.1271946677i | -5,87886629249286E-30+2,74287824476825E-30i | -13,5070236522941+9,36486973227107i | 2,00000000001173E-12-9,33131701967672E-13i | -2,00000000001173E-12+9,33131701967672E-13i | 0,0155915533020102-0,000032671068451744i | -3,11526201944938E-14+1,46143148059283E-14i |  |  | 4.5305 | -3.4695 | -1,00713852723119+3,32009077948197i | 2,88477190285106+1,92754296075487i | 2,68194868877489-2,20101840696829i | -1,32771468378295-3,20538679655073i | -3,45277914571079+0,340069063543413i | -0,676863076104235+3,40282047326057i | 3,05981318652602+1,63550422212725i | 2,45329684272361-2,45329684272347i | -1,6355042221273-3,059813186526i | -3,4028204732606+0,67686307610411i | -0,340069063543364+3,45277914571079i | 3,20538679655067+1,32771468378309i | 2,20101840696828-2,6819486887749i | -1,92754296075474-2,88477190285115i | -3,32009077948197+1,00713852723117i | 1,5131320211375E-13+3,46948566750673i | 3,32009077948196+1,00713852723121i | 1,92754296075477-2,88477190285113i | -2,20101840696825-2,68194868877493i | -3,20538679655068+1,32771468378305i | 0,340069063543321+3,45277914571079i | 3,40282047326059+0,676863076104145i | 1,63550422212733-3,05981318652598i | -2,45329684272358-2,4532968427235i | -3,05981318652609+1,63550422212712i | 0,676863076104252+3,40282047326057i | 3,45277914571077+0,340069063543557i | 1,32771468378294-3,20538679655073i | 1,32771468378294-3,20538679655073i | -2,88477190285106+1,92754296075487i | 1,0071385272313+3,32009077948194i | 3,46948566750673+4,25040930743958E-14i | 1,00713852723105-3,32009077948201i | -2,88477190285102-1,92754296075494i | -2,68194868877483+2,20101840696836i | 1,32771468378289+3,20538679655075i | 3,45277914571078-0,340069063543472i | 0,676863076104335-3,40282047326055i | -3,05981318652605-1,63550422212721i | -2,45329684272364+2,45329684272344i | 1,63550422212726+3,05981318652601i | 3,40282047326061-0,676863076104061i | 0,340069063543406-3,45277914571079i | -3,20538679655065-1,32771468378312i | -2,20101840696831+2,68194868877487i | 1,927542960755+2,88477190285098i | 3,32009077948199-1,00713852723112i | -1,08809109039354E-13-3,46948566750673i | -3,32009077948195-1,00713852723124i | -1,92754296075481+2,8847719028511i | 2,20101840696819+2,68194868877497i | 3,2053867965507-1,327714683783i | -0,340069063543279-3,4527791457108i | -3,40282047326058-0,676863076104186i | -1,63550422212736+3,05981318652597i | 2,45329684272357+2,45329684272351i | 3,05981318652612-1,63550422212707i | -0,676863076104211-3,40282047326058i | -3,4527791457108-0,340069063543255i | -1,32771468378298+3,20538679655071i | 2,68194868877499+2,20101840696818i | 2,8847719028511-1,92754296075481i | -1,00713852723126-3,32009077948195i | -3,46948566750673-8,50081861487915E-14i | -1,00713852723109+3,320090779482i | 2,88477190285101+1,92754296075496i | 2,68194868877487-2,20101840696831i | -1,32771468378282-3,20538679655078i | -3,45277914571078+0,34006906354343i | -0,676863076104377+3,40282047326054i | 3,05981318652603+1,63550422212722i | 2,45329684272365-2,45329684272343i | -1,63550422212721-3,05981318652605i | -3,40282047326055+0,67686307610436i | -0,340069063543448+3,45277914571078i | 3,20538679655077+1,32771468378284i | 2,20101840696833-2,68194868877486i | -1,92754296075494-2,88477190285102i | -3,3200907794824+1,00713852722975i | -9,6908647594073E-13+3,46948566750673i | 3,32009077948184+1,00713852723161i | 1,92754296075483-2,88477190285109i | -2,20101840696874-2,68194868877453i | -3,20538679655033+1,32771468378392i | 0,340069063544954+3,45277914571063i | 3,4028204732603+0,676863076105584i | 1,635504222128-3,05981318652562i | -2,45329684272329-2,45329684272379i | -3,05981318652598+1,63550422212734i | 0,676863076104845+3,40282047326045i | 3,4527791457109+0,340069063542267i | 1,32771468378143-3,20538679655136i | -2,68194868877405-2,20101840696931i | -2,8847719028515+1,92754296075421i | 1,00713852723089+3,32009077948206i | 3,46948566750673-2,17618218078709E-13i | 1,00713852723047-3,32009077948219i | -2,88477190285175-1,92754296075384i | -2,68194868877378+2,20101840696965i | 1,32771468378183+3,20538679655119i | 3,45277914571085-0,340069063542701i | 0,676863076104467-3,40282047326053i | -3,05981318652618-1,63550422212696i | -2,45329684272298+2,4532968427241i | 1,63550422212843+3,05981318652539i | 3,40282047326089-0,676863076102625i | 0,34006906354457-3,45277914571067i | -3,20538679655049-1,32771468378352i | -2,2010184069684+2,6819486887748i | 1,92754296075523+2,88477190285082i | 3,32009077948171-1,00713852723203i | -1,45362726885556E-12-3,46948566750673i | -3,32009077948153-1,00713852723264i | -1,92754296075577+2,88477190285046i | 2,2010184069679+2,68194868877521i | 3,20538679655074-1,32771468378292i | -0,340069063543931-3,45277914571073i | -3,40282047326077-0,676863076103256i | -1,63550422212595+3,05981318652671i | 2,45329684272253+2,45329684272455i | 3,05981318652648-1,63550422212639i | -0,676863076103836-3,40282047326065i | -3,45277914571079-0,34006906354334i | -1,32771468378247+3,20538679655093i | 2,68194868877559+2,20101840696744i | 2,88477190285019-1,92754296075618i | -1,00713852722991-3,32009077948236i | -3,46948566750673-8,60277366901376E-13i
0.0010352 | 53 | 10600 | 66601.7643 | 66601.7642561036i | -5,65911514934783E-30+2,59053194409059E-30i | -13,3388664927623+9,42613232156562i | 2,0000000000113E-12-9,15525443439983E-13i | -2,0000000000113E-12+9,15525443439983E-13i | -0,0174733856390848-0,000977568813144598i | 3,58417603995144E-14-1,40421915093207E-14i |  |  | 4.5331 | -3.4669 | -0,924660784948074+3,34129473951555i | 2,9736410710309+1,78233186702512i | 2,51087680453859-2,39055344553624i | -1,63427531859439-3,05751406972532i | -3,38264095792955+0,759597428426772i | -0,170111676279448+3,4627027191384i | 3,29189904941122+1,08749655264768i | 1,92609462187433-2,8826043105362i | -2,26447103389581-2,62515124139199i | -3,13402124921921+1,48228165777545i | 0,592704135167648+3,41583809799151i | 3,45018475773377+0,339813538630642i | 1,24771244589859-3,23457288616053i | -2,78462310377099-2,06521724607362i | -2,73310145896864+2,13293331319069i | 1,32671705061069+3,20297829701576i | 3,44080618488338-0,424382965731879i | 0,50869676040334-3,42935499904723i | -3,16945435351191-1,4049224905807i | -2,19936458103518+2,67993349604482i | 1,99625716931092+2,83446739573943i | 3,26421908954717-1,16795626586399i | -0,255039420560115-3,45748506829682i | -3,40026362379203-0,676354487123294i | -1,55874795392601+3,09670032771441i | 2,56878769379202+2,32821345407971i | 2,92900485228386-1,85477186705878i | -1,00638177217225-3,31759609237992i | -1,00638177217225-3,31759609237992i | -0,842382816642465+3,36298071563912i | 3,01648607958838+1,70881825692045i | 2,45145345698568-2,45145345698589i | -1,70881825692038-3,01648607958841i | -3,36298071563914+0,842382816642389i | -0,0850814630858076+3,46583456734078i | 3,31759609238+1,006381772172i | 1,85477186705885-2,92900485228382i | -2,32821345407965-2,56878769379207i | -3,09670032771444+1,55874795392597i | 0,676354487123232+3,40026362379204i | 3,45748506829681+0,255039420560169i | 1,16795626586405-3,26421908954715i | -2,83446739573938-1,99625716931098i | -2,67993349604487+2,19936458103513i | 1,40492249058063+3,16945435351194i | 3,42935499904724-0,508696760403274i | 0,424382965731955-3,44080618488337i | -3,20297829701573-1,32671705061076i | -2,13293331319047+2,73310145896881i | 2,06521724607358+2,78462310377102i | 3,23457288616056-1,2477124458985i | -0,339813538630569-3,45018475773377i | -3,41583809799156-0,592704135167371i | -1,4822816577755+3,13402124921919i | 2,62515124139194+2,26447103389588i | 2,88260431053624-1,92609462187428i | -1,08749655264754-3,29189904941127i | -3,4627027191384+0,170111676279495i | -0,759597428426779+3,38264095792955i | 3,05751406972528+1,63427531859448i | 2,39055344553638-2,51087680453845i | -1,7823318670252-2,97364107103086i | -3,34129473951555+0,924660784948074i | -5,43646151137777E-14+3,4668787263957i | 3,34129473951551+0,924660784948227i | 1,78233186702504-2,97364107103096i | -2,39055344553627-2,51087680453856i | -3,05751406972535+1,63427531859433i | 0,759597428426623+3,38264095792958i | 3,46270271913841+0,170111676279308i | 1,08749655264764-3,29189904941124i | -2,88260431053615-1,92609462187441i | -2,62515124139204+2,26447103389576i | 1,48228165777571+3,13402124921909i | 3,41583809799153-0,592704135167554i | 0,339813538630726-3,45018475773376i | -3,23457288616075-1,247712445898i | -2,06521724607311+2,78462310377137i | 2,13293331319089+2,73310145896848i | 3,20297829701566-1,32671705061093i | -0,424382965732166-3,44080618488334i | -3,42935499904728-0,508696760403042i | -1,40492249058046+3,16945435351202i | 2,67993349604478+2,19936458103523i | 2,83446739573946-1,99625716931087i | -1,1679562658639-3,2642190895472i | -3,45748506829682+0,255039420560037i | -0,6763544871237+3,40026362379194i | 3,09670032771421+1,55874795392642i | 2,32821345408002-2,56878769379174i | -1,85477186705844-2,92900485228407i | -3,31759609238014+1,00638177217154i | 0,0850814630849599+3,4658345673408i | 3,36298071563893+0,84238281664321i | 1,7088182569211-3,01648607958801i | -2,45145345698508-2,45145345698648i | -3,01648607958896+1,70881825691942i | 0,842382816641331+3,3629807156394i | 3,46583456734076+0,0850814630868962i | 1,00638177217335-3,31759609237959i | -2,92900485228301-1,85477186706012i | -2,56878769379307+2,32821345407855i | 1,55874795392464+3,0967003277151i | 3,40026362379232-0,6763544871218i | 0,255039420561968-3,45748506829668i | -3,26421908954771-1,16795626586247i | -1,99625716930959+2,83446739574036i | 2,19936458103644+2,67993349604379i | 3,16945435351143-1,4049224905818i | -0,508696760404536-3,42935499904706i | -3,44080618488353-0,424382965730665i | -1,32671705060953+3,20297829701624i | 2,73310145896941+2,13293331318969i | 2,78462310377044-2,06521724607437i | -1,24771244589946-3,23457288616019i | -3,45018475773368+0,339813538631496i | -0,592704135166792+3,41583809799166i | 3,13402124921944+1,48228165777497i | 2,2644710338954-2,62515124139235i | -1,92609462187481-2,88260431053588i | -3,29189904941107+1,08749655264814i | 0,170111676279834+3,46270271913839i | 3,3826409579296+0,759597428426543i | 1,63427531859426-3,05751406972539i | -2,51087680453865-2,39055344553617i | -2,97364107103089+1,78233186702515i | 0,924660784948022+3,34129473951557i | 3,4668787263957+1,08729230227555E-13i
0.0010547 | 54 | 10800 | 67858.4013 | 67858.4013175395i | -5,451459003483E-30+2,44926220749108E-30i | -13,1717597470972+9,48366701792333i | 2,00000000001089E-12-8,98571268561464E-13i | -2,00000000001089E-12+8,98571268561464E-13i | 0,0116771111478642+0,0000318117646680473i | -2,33828074335885E-14+1,04290930479331E-14i |  |  | 4.5363 | -3.4637 | -0,841621050709246+3,35993957556296i | 3,05474916282959+1,63279744506876i | 2,32610805299659-2,56646474166616i | -1,92435285644651-2,87999757435962i | -3,26126725951005+1,16690008418843i | 0,339506245589735+3,44706475913011i | 3,4262538367734+0,508236746434829i | 1,325517301717-3,2000818469658i | -2,78210497190106-2,06334967219677i | -2,67751003488185+2,19737569785827i | 1,48094123196432+3,13118715695807i | 3,39718876881954-0,675742860441383i | 0,169957844461879-3,45957140055484i | -3,31459599357291-1,00547170214859i | -1,78072010611181+2,97095201040345i | 2,44923661009211+2,44923661009214i | 2,97095201040346-1,78072010611178i | -1,00547170214855-3,31459599357292i | -3,45957140055485+0,169957844461855i | -0,67574286044141+3,39718876881954i | 3,13118715695806+1,48094123196434i | 2,19737569785829-2,67751003488184i | -2,06334967219674-2,78210497190109i | -3,20008184696568+1,32551730171729i | 0,508236746435012+3,42625383677338i | 3,44706475913009+0,3395062455899i | 1,16690008418856-3,26126725951i | -2,87999757435956-1,9243528564466i | -2,87999757435956-1,9243528564466i | 1,63279744506871+3,05474916282961i | 3,35993957556298-0,84162105070918i | 3,64930836619731E-14-3,46374363145299i | -3,35993957556296-0,841621050709253i | -1,63279744506875+3,05474916282959i | 2,56646474166619+2,32610805299656i | 2,8799975743596-1,92435285644654i | -1,16690008418849-3,26126725951003i | -3,4470647591301+0,339506245589852i | -0,508236746434718+3,42625383677342i | 3,20008184696578+1,32551730171703i | 2,0633496721968-2,78210497190104i | -2,19737569785823-2,67751003488188i | -3,13118715695808+1,4809412319643i | 0,675742860441352+3,39718876881955i | 3,45957140055484+0,169957844461915i | 1,00547170214862-3,3145959935729i | -2,97095201040344-1,78072010611183i | -2,44923661009216+2,4492366100921i | 1,78072010611175+2,97095201040348i | 3,31459599357292-1,00547170214854i | -0,169957844461806-3,45957140055485i | -3,39718876881953-0,675742860441435i | -1,48094123196435+3,13118715695805i | 2,67751003488181+2,19737569785832i | 2,78210497190109-2,06334967219673i | -1,32551730171724-3,20008184696569i | -3,42625383677338+0,508236746434974i | -0,339506245589912+3,44706475913009i | 3,26126725950999+1,1669000841886i | 1,92435285644661-2,87999757435955i | -2,32610805299648-2,56646474166626i | -3,05474916282963+1,63279744506868i | 0,84162105070917+3,35993957556298i | 3,46374363145299+7,29861673239462E-14i | 0,841621050709263-3,35993957556296i | -3,05474916282956-1,63279744506881i | -2,32610805299659+2,56646474166616i | 1,92435285644653+2,87999757435961i | 3,26126725951004-1,16690008418846i | -0,339506245589816-3,4470647591301i | -3,42625383677342-0,508236746434728i | -1,32551730171706+3,20008184696577i | 2,78210497190124+2,06334967219653i | 2,67751003488169-2,19737569785847i | -1,48094123196427-3,13118715695809i | -3,39718876881935+0,675742860442356i | -0,169957844461608+3,45957140055486i | 3,31459599357279+1,00547170214897i | 1,78072010611276-2,97095201040287i | -2,44923661009329-2,44923661009096i | -2,97095201040295+1,78072010611263i | 1,00547170214881+3,31459599357284i | 3,45957140055486-0,16995784446145i | 0,675742860442508-3,39718876881932i | -3,13118715695729-1,48094123196596i | -2,19737569785753+2,67751003488246i | 2,06334967219696+2,78210497190092i | 3,20008184696583-1,32551730171692i | -0,508236746433893-3,42625383677354i | -3,44706475912995-0,339506245591344i | -1,16690008418731+3,26126725951045i | 2,8799975743599+1,92435285644609i | 2,56646474166627-2,32610805299647i | -1,63279744506806-3,05474916282996i | -3,35993957556333+0,841621050707774i | 1,29336933825669E-12+3,46374363145299i | 3,35993957556312+0,841621050708609i | 1,63279744506882-3,05474916282956i | -2,56646474166566-2,32610805299714i | -2,87999757436038+1,92435285644537i | 1,16690008418975+3,26126725950958i | 3,44706475913004-0,33950624559044i | 0,508236746434742-3,42625383677342i | -3,2000818469655-1,32551730171771i | -2,06334967219769+2,78210497190038i | 2,19737569785957+2,67751003488079i | 3,13118715695765-1,48094123196519i | -0,675742860441618-3,39718876881949i | -3,45957140055482-0,169957844462357i | -1,00547170214963+3,31459599357259i | 2,97095201040428+1,78072010611041i | 2,44923661009149-2,44923661009276i | -1,78072010611203-2,97095201040331i | -3,31459599357304+1,00547170214814i | 0,169957844460701+3,4595714005549i | 3,39718876881917+0,675742860443246i | 1,48094123196348-3,13118715695846i | -2,67751003488199-2,19737569785811i | -2,78210497190137+2,06334967219636i | 1,32551730171627+3,2000818469661i | 3,42625383677365-0,508236746433197i | 0,339506245588662-3,44706475913021i | -3,26126725951021-1,16690008418797i | -1,92435285644667+2,87999757435951i | 2,32610805299592+2,56646474166677i | 3,05474916283029-1,63279744506744i | -0,841621050710438-3,35993957556266i | -3,46374363145299+5,43146270594091E-13i
0.0010742 | 55 | 11000 | 69115.0384 | 69115.0383789754i | -5,25502626572369E-30+2,31808038611795E-30i | -13,0057803468159+9,53757225434473i | 2,00000000001048E-12-8,82233609133069E-13i | -2,00000000001048E-12+8,82233609133069E-13i | 0,043102964424482+0,000977601444449351i | -8,7068401700046E-14+3,60716809796361E-14i |  |  | 4.5401 | -3.4599 | -0,75806943089604+3,37583647592675i | 3,12771688778916+1,47929991688469i | 2,12864272884441-2,72760358321996i | -2,19494036430774-2,67454257236432i | -3,0904710406248+1,55561239430522i | 0,840688288968141+3,35621578195568i | 3,45886273402136-0,0849103141841364i | 0,674993940144807-3,39342369223537i | -3,16307871525321-1,40209636450875i | -2,06106287859642+2,77902158766865i | 2,25991584976968+2,6198705170707i | 3,05136360926567-1,63098782898762i | -0,922800747850268-3,33457342909457i | -3,45573718580913+0,16976948157001i | -0,591511858283477+3,40896683700011i | 3,19653522237423+1,32404824171081i | 1,99224152113821-2,82876561342743i | -2,32353004642758-2,56362034974073i | -3,01041815056629+1,70538081758814i | 1,00435734606789+3,31092245388744i | 3,45053003073452-0,254526386168097i | 0,507673471797111-3,42245654761167i | -3,22806625620357-1,2452025617611i | -1,92222011188266+2,87680569655484i | 2,38574463546765+2,50582595337224i | 2,96765932853961-1,77874654855276i | -1,08530895697526-3,28527710279754i | -3,443244405393+0,339129973588867i | -3,443244405393+0,339129973588867i | 3,25765282362523+1,16560681834962i | 1,85104082910787-2,92311289950152i | -2,44652214114828-2,44652214114807i | -2,92311289950154+1,85104082910783i | 1,16560681834958+3,25765282362524i | 3,4338846983729-0,423529281794077i | 0,339129973588909-3,44324440539299i | -3,28527710279753-1,0853089569753i | -1,77874654855279+2,96765932853959i | 2,50582595337221+2,38574463546768i | 2,87680569655486-1,92222011188262i | -1,24520256176105-3,22806625620359i | -3,42245654761168+0,507673471797059i | -0,254526386168151+3,45053003073451i | 3,31092245388742+1,00435734606794i | 1,70538081758819-3,01041815056626i | -2,56362034974069-2,32353004642763i | -2,82876561342746+1,99224152113817i | 1,32404824171078+3,19653522237424i | 3,40896683700012-0,591511858283422i | 0,16976948157004-3,45573718580913i | -3,33457342909456-0,92280074785032i | -1,63098782898764+3,05136360926565i | 2,61987051707066+2,25991584976973i | 2,77902158766867-2,06106287859639i | -1,40209636450869-3,16307871525323i | -3,39342369223538+0,674993940144772i | -0,0849103141840254+3,45886273402136i | 3,35621578195565+0,840688288968245i | 1,55561239430522-3,0904710406248i | -2,67454257236421-2,19494036430787i | -2,72760358322002+2,12864272884433i | 1,47929991688475+3,12771688778913i | 3,37583647592671-0,758069430896175i | 4,23870944904103E-14-3,45990479265782i | -3,37583647592676-0,758069430895971i | -1,47929991688482+3,1277168877891i | 2,72760358321994+2,12864272884444i | 2,67454257236426-2,19494036430781i | -1,5556123943051-3,09047104062486i | -3,35621578195567+0,840688288968165i | 0,0849103141842353+3,45886273402135i | 3,39342369223536+0,674993940144855i | 1,40209636450877-3,1630787152532i | -2,77902158766883-2,06106287859618i | -2,61987051707142+2,25991584976885i | 1,63098782898848+3,05136360926521i | 3,33457342909458-0,92280074785024i | -0,16976948156858-3,4557371858092i | -3,40896683700023-0,591511858282827i | -1,32404824171118+3,19653522237408i | 2,82876561342639+1,99224152113969i | 2,56362034974053-2,3235300464278i | -1,70538081758752-3,01041815056664i | -3,31092245388705+1,00435734606915i | 0,25452638616841+3,45053003073449i | 3,42245654761151+0,507673471798187i | 1,24520256176017-3,22806625620393i | -2,8768056965548-1,92222011188271i | -2,50582595337321+2,38574463546662i | 1,77874654855329+2,9676593285393i | 3,28527710279766-1,08530895697489i | -0,339129973587087-3,44324440539317i | -3,43388469837293-0,423529281793821i | -1,16560681835033+3,25765282362497i | 2,92311289950224+1,85104082910674i | 2,44652214114808-2,44652214114827i | -1,85104082910688-2,92311289950215i | -3,25765282362492+1,16560681835049i | 0,423529281794036+3,43388469837291i | 3,44324440539285+0,339129973590297i | 1,08530895697473-3,28527710279772i | -2,96765932853938-1,77874654855314i | -2,38574463546646+2,50582595337336i | 1,92222011188289+2,87680569655468i | 3,22806625620387-1,24520256176032i | -0,507673471798353-3,42245654761149i | -3,45053003073451-0,254526386168194i | -1,00435734606894+3,31092245388712i | 3,01041815056677+1,70538081758728i | 2,32353004642767-2,56362034974065i | -1,99224152113701-2,82876561342827i | -3,19653522237399+1,32404824171138i | 0,591511858282993+3,4089668370002i | 3,45573718580921+0,169769481568412i | 0,922800747850029-3,33457342909464i | -3,05136360926531-1,63098782898829i | -2,25991584976868+2,61987051707156i | 2,06106287859632+2,77902158766872i | 3,16307871525367-1,40209636450771i | -0,674993940145741-3,39342369223518i | -3,45886273402135-0,0849103141843627i | -0,840688288969671+3,3562157819553i | 3,09047104062509+1,55561239430464i | 2,19494036430818-2,67454257236396i | -2,12864272884569-2,72760358321896i | -3,12771688778902+1,47929991688497i | 0,758069430895127+3,37583647592695i | 3,45990479265782-1,29193553245214E-12i
0.0010938 | 56 | 11200 | 70371.6754 | 70371.6754404114i | -5,06902246603639E-30+2,19610185996932E-30i | -12,8409998858529+9,5879465814497i | 2,00000000001011E-12-8,66479437541404E-13i | -2,00000000001011E-12+8,66479437541404E-13i | 0,0155916279104246-0,0000309524239877484i | -3,11564361820794E-14+1,35717298301554E-14i |  |  | 4.5449 | -3.4551 | -0,674056396614477+3,38871034261992i | 3,19209534411926+1,32220918392221i | 1,91955021379529-2,87280991169178i | -2,44312400544837-2,44312400544836i | -2,87280991169179+1,91955021379527i | 1,32220918392222+3,19209534411926i | 3,38871034261992-0,674056396614456i | -8,44432916507901E-14-3,45509910306435i | -3,38871034261991-0,674056396614497i | -1,32220918392236+3,1920953441192i | 2,87280991169183+1,91955021379522i | 2,44312400544839-2,44312400544833i | -1,91955021379543-2,87280991169169i | -3,19209534411924+1,32220918392226i | 0,674056396614401+3,38871034261993i | 3,45509910306435-1,6888658330158E-13i | 0,674056396614418-3,38871034261993i | -3,19209534411923-1,32220918392228i | -1,91955021379515+2,87280991169187i | 2,44312400544838+2,44312400544834i | 2,87280991169184-1,91955021379521i | -1,32220918392233-3,19209534411921i | -3,38871034261992+0,674056396614477i | -9,65069936320697E-14+3,45509910306435i | 3,38871034261995+0,674056396614332i | 1,32220918392219-3,19209534411927i | -2,87280991169172-1,91955021379538i | -2,44312400544828+2,44312400544844i | -2,44312400544828+2,44312400544844i | 3,19209534411931-1,3222091839221i | -0,674056396614567-3,3887103426199i | -3,45509910306435-3,04761687488818E-14i | -0,674056396614601+3,38871034261989i | 3,19209534411929+1,32220918392213i | 1,91955021379531-2,87280991169177i | -2,44312400544826-2,44312400544846i | -2,87280991169174+1,91955021379535i | 1,32220918392216+3,19209534411928i | 3,38871034261995-0,674056396614294i | -6,01046118244424E-14-3,45509910306435i | -3,38871034261991-0,674056396614515i | -1,32220918392205+3,19209534411933i | 2,87280991169182+1,91955021379523i | 2,44312400544842-2,4431240054483i | -1,9195502137954-2,8728099116917i | -3,19209534411925+1,32220918392224i | 0,674056396614359+3,38871034261994i | 3,45509910306435-1,50685392397766E-13i | 0,674056396614449-3,38871034261992i | -3,19209534411923-1,32220918392228i | -1,91955021379518+2,87280991169186i | 2,44312400544839+2,44312400544834i | 2,87280991169185-1,9195502137952i | -1,3222091839223-3,19209534411922i | -3,38871034261992+0,674056396614473i | -1,26983162380952E-13+3,45509910306435i | 3,38871034261995+0,674056396614335i | 1,32220918392222-3,19209534411925i | -2,8728099116917-1,91955021379541i | -2,44312400544829+2,44312400544843i | 1,91955021379525+2,87280991169181i | 3,19209534411931-1,32220918392209i | -0,674056396614535-3,38871034261991i | -3,45509910306435-6,09523374977634E-14i | -0,674056396614608+3,38871034261989i | 3,19209534411928+1,32220918392216i | 1,91955021379531-2,87280991169177i | -2,44312400544848-2,44312400544824i | -2,87280991169175+1,91955021379535i | 1,32220918392215+3,19209534411928i | 3,38871034261989-0,674056396614601i | -5,41783987656967E-14-3,45509910306435i | -3,38871034261991-0,674056396614542i | -1,32220918392078+3,19209534411985i | 2,87280991169162+1,91955021379554i | 2,44312400544743-2,44312400544929i | -1,91955021379483-2,87280991169209i | -3,19209534411886+1,32220918392317i | 0,674056396613703+3,38871034262007i | 3,45509910306435-8,07607982972695E-13i | 0,674056396615489-3,38871034261971i | -3,19209534411948-1,32220918392167i | -1,91955021379634+2,87280991169108i | 2,44312400544861+2,44312400544811i | 2,87280991169263-1,91955021379403i | -1,32220918392232-3,19209534411921i | -3,38871034262026+0,674056396612756i | -1,57459331129833E-13+3,45509910306435i | 3,38871034262021+0,674056396613019i | 1,32220918392257-3,19209534411911i | -2,87280991169248-1,91955021379425i | -2,44312400544879+2,44312400544793i | 1,91955021379612+2,87280991169122i | 3,1920953441196-1,32220918392138i | -0,67405639661523-3,38871034261977i | -3,45509910306435-1,07342673385209E-12i | -0,674056396613965+3,38871034262002i | 3,19209534411874+1,32220918392346i | 1,91955021379501-2,87280991169197i | -2,44312400544728-2,44312400544944i | -2,87280991169176+1,91955021379532i | 1,32220918392371+3,19209534411864i | 3,38871034261996-0,674056396614235i | -1,44759966004471E-12-3,45509910306435i | -3,38871034261984-0,674056396614864i | -1,32220918392113+3,19209534411971i | 2,87280991169141+1,91955021379585i | 2,44312400544773-2,44312400544899i | -1,91955021379456-2,87280991169227i | -3,19209534411899+1,32220918392287i | 0,674056396613337+3,38871034262014i | 3,45509910306435-4,33432434561908E-13i | 0,674056396615859-3,38871034261964i | -3,19209534411936-1,32220918392198i | -1,91955021379661+2,8728099116909i | 2,44312400544834+2,44312400544838i | 2,87280991169092-1,91955021379657i | -1,32220918392193-3,19209534411937i | -3,38871034261965+0,67405639661581i | -4,82534968160348E-13+3,45509910306435i | 3,38871034262013+0,674056396613385i | 1,32220918392291-3,19209534411897i | -2,8728099116923-1,91955021379452i | -2,44312400544903+2,4431240054477i | 1,91955021379581+2,87280991169143i | 3,19209534411973-1,32220918392108i | -0,674056396614815-3,38871034261985i | -3,45509910306435-1,49670219364315E-12i
0.0011133 | 57 | 11400 | 71628.3125 | 71628.3125018473i | -4,89272220781261E-30+2,08253348798483E-30i | -12,6774847870135+9,63488843814285i | 2,00000000000977E-12-8,51278043900334E-13i | -2,00000000000977E-12+8,51278043900334E-13i | -0,0143002248356572-0,000977633194331973i | 2,94326873447771E-14-1,02182010367597E-14i |  |  | 4.5511 | -3.4489 | -0,589632804081324+3,39813758079697i | 3,24730424626013+1,16190403816082i | 1,69996333872128-3,00085496295258i | -2,66604635983802-2,18796770288502i | -2,61154798112214+2,25273678088905i | 1,77309600895644+2,95823197276621i | 3,21781166641123-1,2412469299786i | -0,67284968862712-3,38264381190037i | -3,44787497365021+0,0846405798068083i | -0,506060746782142+3,41158443867945i | 3,27484077145567+1,08186125879667i | 1,62580667413644-3,04167035031854i | -2,71893881191672-2,12188067495004i | -2,5554765035544+2,31614889449164i | 1,84516063245623+2,91382705425481i | 3,18638079713616-1,31984214105908i | -0,755661273680287-3,36511246485662i | -3,44475935435897+0,169230175293611i | -0,422183857411587+3,42297628566348i | 3,30040465502457+1,00116680666393i | 1,55067068440421-3,0806535492007i | -2,77019347692262-2,05451550543891i | -2,49786570249655+2,37816584660636i | 1,91611380018582+2,86766695528106i | 3,15303057121545-1,39764232858564i | -0,838017676637854-3,34555409989377i | -3,43956874084051+0,253717832850386i | -0,338052660272133+3,43230625972632i | -0,338052660272133+3,43230625972632i | 1,47460062863499-3,1177810775779i | -2,81977948096222-1,98591277261061i | -2,43875028054071+2,43875028054045i | 1,98591277261058+2,81977948096224i | 3,11778107757791-1,47460062863496i | -0,919869289082854-3,32398049823938i | -3,43230625972632+0,338052660272127i | -0,253717832850416+3,43956874084051i | 3,34555409989376+0,838017676637882i | 1,39764232858564-3,15303057121545i | -2,86766695528105-1,91611380018585i | -2,37816584660638+2,49786570249653i | 2,05451550543888+2,77019347692264i | 3,08065354920072-1,55067068440418i | -1,00116680666391-3,30040465502458i | -3,42297628566349+0,422183857411556i | -0,169230175293654+3,44475935435896i | 3,36511246485662+0,755661273680308i | 1,31984214105911-3,18638079713615i | -2,91382705425478-1,84516063245627i | -2,31614889449165+2,5554765035544i | 2,12188067495001+2,71893881191673i | 3,0416703503184-1,62580667413671i | -1,08186125879667-3,27484077145567i | -3,41158443867946+0,506060746782118i | -0,0846405798068511+3,44787497365021i | 3,38264381190037+0,672849688627124i | 1,24124692997853-3,21781166641126i | -2,95823197276624-1,77309600895638i | -2,252736780889+2,61154798112219i | 2,18796770288506+2,66604635983799i | 3,00085496295258-1,69996333872128i | -1,16190403816081-3,24730424626014i | -3,39813758079697+0,589632804081311i | -3,04219836907877E-14+3,44891372198168i | 3,39813758079696+0,589632804081369i | 1,16190403816086-3,24730424626012i | -3,00085496295255-1,69996333872133i | -2,1879677028851+2,66604635983795i | 2,252736780889+2,61154798112219i | 2,95823197276627-1,77309600895633i | -1,24124692997847-3,21781166641128i | -3,38264381190017+0,672849688628124i | 0,0846405798054184+3,44787497365025i | 3,4115844386794+0,506060746782518i | 1,08186125879636-3,27484077145578i | -3,04167035031918-1,62580667413525i | -2,12188067495088+2,71893881191606i | 2,31614889449164+2,55547650355441i | 2,91382705425426-1,84516063245708i | -1,31984214105778-3,1863807971367i | -3,3651124648567+0,755661273679911i | 0,169230175294278+3,44475935435893i | 3,42297628566327+0,422183857413322i | 1,00116680666462-3,30040465502436i | -3,08065354920085-1,55067068440391i | -2,05451550543783+2,77019347692342i | 2,37816584660559+2,49786570249728i | 2,86766695528107-1,91611380018582i | -1,39764232858655-3,15303057121505i | -3,34555409989411+0,838017676636492i | 0,253717832850038+3,43956874084054i | 3,43230625972637+0,338052660271529i | 0,91986928908126-3,32398049823982i | -3,1177810775776-1,47460062863562i | -1,98591277261037+2,81977948096239i | 2,4387502805414+2,43875028053976i | 2,81977948096303-1,98591277260945i | -1,4746006286346-3,11778107757808i | -3,32398049823921+0,919869289083485i | 0,338052660270414+3,43230625972648i | 3,43956874084046+0,253717832851155i | 0,838017676637578-3,34555409989384i | -3,153030571216-1,3976423285844i | -1,91611380018675+2,86766695528044i | 2,49786570249651+2,3781658466064i | 2,77019347692201-2,05451550543973i | -1,55067068440291-3,08065354920136i | -3,30040465502469+1,00116680666355i | 0,422183857412256+3,4229762856634i | 3,44475935435905+0,169230175291971i | 0,755661273681005-3,36511246485646i | -3,18638079713629-1,31984214105877i | -1,84516063245513+2,9138270542555i | 2,55547650355369+2,31614889449243i | 2,71893881191672-2,12188067495003i | -1,62580667413728-3,04167035031809i | -3,27484077145612+1,08186125879534i | 0,506060746781459+3,41158443867955i | 3,44787497365022+0,0846405798065382i | 0,67284968862581-3,38264381190063i | -3,21781166641086-1,24124692997956i | -1,77309600895641+2,95823197276623i | 2,61154798112284+2,25273678088825i | 2,66604635983891-2,18796770288393i | -1,69996333872095-3,00085496295276i | -3,2473042462599+1,16190403816147i | 0,589632804083018+3,39813758079668i | 3,44891372198168+7,47012132978452E-13i
0.0011328 | 58 | 11600 | 72884.9496 | 72884.9495632832i | -4,72546208468842E-30+1,97666275903262E-30i | -12,5152964734628+9,67849593949032i | 2,00000000000943E-12-8,36600836246874E-13i | -2,00000000000943E-12+8,36600836246874E-13i | 0,0116770385548392+0,0000300930474628116i | -2,33792529784611E-14+9,70883412493956E-15i |  |  | 4.5593 | -3.4407 | -0,504849977360004+3,40342209424742i | 3,29250831241787+0,998771477321566i | 1,47107259101863-3,11032166876765i | -2,86080595394099-1,91152942565571i | -2,31060742091159+2,54936242964395i | 2,18273290764011+2,65966774337638i | 2,95115429120632-1,76885380988547i | -1,31668436896076-3,17875726090972i | -3,33754973553743+0,836012687742155i | 0,337243856533028+3,42409433755593i | 3,43651763768999+0,168825285717008i | 0,671239870371749-3,3745507090093i | -3,23953494838402-1,15912413893007i | -1,62191687035412+3,03439303929345i | 2,76356568455556+2,04959999960939i | 2,43291547852077-2,43291547852077i | -2,04959999960939-2,76356568455556i | -3,03439303929362+1,6219168703538i | 1,15912413893006+3,23953494838403i | 3,3745507090093-0,671239870371739i | -0,168825285717002-3,43651763768999i | -3,4240943375559-0,337243856533375i | -0,836012687742155+3,33754973553743i | 3,17875726090971+1,31668436896077i | 1,76885380988542-2,95115429120636i | -2,65966774337648-2,18273290763999i | -2,54936242964402+2,31060742091152i | 1,91152942565571+2,86080595394099i | 1,91152942565571+2,86080595394099i | -0,998771477321401-3,29250831241792i | -3,40342209424743+0,504849977359921i | -3,73037328656296E-19+3,4406620658315i | 3,40342209424742+0,504849977359946i | 0,998771477321401-3,29250831241792i | -3,11032166876762-1,4710725910187i | -1,91152942565573+2,86080595394098i | 2,54936242964402+2,31060742091152i | 2,65966774337649-2,18273290763997i | -1,76885380988542-2,95115429120636i | -3,17875726090972+1,31668436896075i | 0,836012687742155+3,33754973553743i | 3,4240943375559-0,337243856533363i | 0,168825285717026-3,43651763768999i | -3,3745507090093-0,671239870371749i | -1,15912413893006+3,23953494838403i | 3,03439303929345+1,62191687035412i | 2,0495999996094-2,76356568455555i | -2,43291547852075-2,43291547852078i | -2,76356568455555+2,0495999996094i | 1,62191687035382+3,03439303929361i | 3,23953494838403-1,15912413893006i | -0,671239870371725-3,37455070900931i | -3,43651763769+0,168825285716977i | -0,337243856533363+3,4240943375559i | 3,33754973553743+0,836012687742155i | 1,31668436896077-3,17875726090971i | -2,95115429120634-1,76885380988544i | -2,18273290764001+2,65966774337646i | 2,31060742091152+2,54936242964402i | 2,86080595394099-1,91152942565571i | -1,47107259101867-3,11032166876763i | -3,29250831241783+0,998771477321704i | 0,504849977359946+3,40342209424742i | 3,4406620658315+7,46074657312594E-19i | 0,504849977359946-3,40342209424742i | -3,29250831241791-0,998771477321425i | -1,47107259101872+3,11032166876761i | 2,86080595394099+1,91152942565571i | 2,31060742091152-2,54936242964402i | -2,18273290763997-2,65966774337649i | -2,95115429120655+1,7688538098851i | 1,31668436896072+3,17875726090973i | 3,33754973553735-0,836012687742489i | -0,337243856534044-3,42409433755583i | -3,43651763769006-0,168825285715659i | -0,671239870373453+3,37455070900896i | 3,23953494838355+1,15912413893139i | 1,62191687035472-3,03439303929313i | -2,76356568455535-2,04959999960967i | -2,43291547852078+2,43291547852075i | 2,04959999960964+2,76356568455538i | 3,03439303929313-1,62191687035472i | -1,15912413893135-3,23953494838357i | -3,37455070900897+0,671239870373404i | 0,16882528571561+3,43651763769006i | 3,42409433755582+0,337243856534093i | 0,836012687742489-3,33754973553735i | -3,17875726090971-1,31668436896077i | -1,76885380988514+2,95115429120652i | 2,65966774337693+2,18273290763944i | 2,5493624296431-2,31060742091254i | -1,91152942565428-2,86080595394194i | -3,11032166876822+1,47107259101744i | 0,998771477320723+3,29250831241812i | 3,40342209424748-0,50484997735956i | 4,8895867853624E-14-3,4406620658315i | -3,40342209424747-0,504849977359657i | -0,998771477320723+3,29250831241812i | 3,11032166876822+1,47107259101744i | 1,91152942565713-2,86080595394004i | -2,5493624296431-2,31060742091254i | -2,65966774337693+2,18273290763944i | 1,7688538098851+2,95115429120655i | 3,17875726090973-1,31668436896072i | -0,836012687742441-3,33754973553736i | -3,42409433755583+0,337243856533995i | -0,16882528571561+3,43651763769006i | 3,37455070900895+0,671239870373501i | 1,15912413893135-3,23953494838357i | -3,03439303929313-1,62191687035472i | -2,04959999960967+2,76356568455535i | 2,43291547852075+2,43291547852078i | 2,76356568455538-2,04959999960964i | -1,62191687035468-3,03439303929315i | -3,23953494838358+1,1591241389313i | 0,671239870373453+3,37455070900896i | 3,43651763769007-0,168825285715561i | 0,337243856534044-3,42409433755583i | -3,33754973553735-0,836012687742489i | -1,31668436896077+3,17875726090971i | 2,95115429120652+1,76885380988514i | 2,18273290763948-2,6596677433769i | -2,3106074209125-2,54936242964313i | -2,86080595394007+1,91152942565709i | 1,47107259101739+3,11032166876824i | 3,29250831241814-0,998771477320675i | -0,504849977359608-3,40342209424747i | -3,4406620658315-1,49214931462519E-18i
0.0011523 | 59 | 11800 | 74141.5866 | 74141.5866247191i | -4,56663443051286E-30+1,87784838878548E-30i | -12,3544915440322+9,71886668131753i | 2,00000000000912E-12-8,22421161056252E-13i | -2,00000000000912E-12+8,22421161056252E-13i | 0,0401289990628688+0,000977664062843242i | -8,10620497397901E-14+3,10476098756144E-14i |  |  | 4.5709 | -3.4291 | -0,419759959684626+3,40332384208312i | 3,32634616279276+0,833206338861971i | 1,2341205191522-3,1993371410424i | -3,02420711073949-1,61647237811184i | -1,97451098788798+2,8035901905513i | 2,54080466430821+2,3028511145264i | 2,59655421690261-2,23980307092636i | -1,90511275454349-2,85120272697709i | -3,06296649413117+1,54176776904814i | 1,1552331612252+3,22866039419625i | 3,34579223668732-0,751322771363096i | -0,336111787686509-3,41260024966653i | -3,4280795784336-0,0841546301302536i | -0,50315528397886+3,39199739947572i | 3,30489642234984+0,914588014017844i | 1,31226448902545-3,16808672682561i | -2,98362605806677-1,69020328465863i | -2,04271984964526+2,7542888762276i | 2,48352462599099+2,36451200672405i | 2,65073970232808-2,1754058537081i | -1,83456695251234-2,89709780549353i | -3,09988086103844+1,46613445673084i | 1,07564993403837+3,25603882305619i | 3,36322293044572-0,668986635120566i | -0,252261154515708-3,41982103446486i | -3,42498184694737-0,168258568658061i | -0,586247526344042+3,37862774446984i | 3,28145593588012+0,995418775552765i | 3,28145593588012+0,995418775552765i | -2,9412477806216-1,76291607594757i | -2,10969825334724+2,70332848127442i | 2,42474860530371+2,42474860530397i | 2,70332848127442-2,10969825334725i | -1,76291607594758-2,94124778062159i | -3,13492797562703+1,38961799983912i | 0,995418775552748+3,28145593588013i | 3,37862774446984-0,586247526344045i | -0,168258568658067-3,42498184694737i | -3,41982103446486-0,252261154515702i | -0,668986635120559+3,36322293044573i | 3,25603882305618+1,07564993403839i | 1,46613445673084-3,09988086103844i | -2,89709780549354-1,83456695251233i | -2,17540585370811+2,65073970232808i | 2,36451200672404+2,48352462599099i | 2,75428887622761-2,04271984964525i | -1,69020328465861-2,98362605806678i | -3,16808672682561+1,31226448902547i | 0,914588014017861+3,30489642234983i | 3,39199739947571-0,503155283978867i | -0,0841546301302594-3,4280795784336i | -3,41260024966653-0,336111787686515i | -0,751322771363103+3,34579223668732i | 3,22866039419625+1,15523316122521i | 1,54176776904816-3,06296649413116i | -2,85120272697707-1,90511275454351i | -2,23980307092635+2,59655421690262i | 2,30285111452634+2,54080466430827i | 2,80359019055124-1,97451098788807i | -1,61647237811178-3,02420711073953i | -3,19933714104235+1,23412051915232i | 0,833206338861933+3,32634616279277i | 3,4033238420831-0,419759959684781i | 1,8484783752954E-14-3,42911236296594i | -3,4033238420831-0,419759959684818i | -0,83320633886192+3,32634616279277i | 3,19933714104236+1,23412051915231i | 1,61647237811177-3,02420711073953i | -2,80359019055124-1,97451098788806i | -2,30285111452683+2,54080466430782i | 2,23980307092584+2,59655421690305i | 2,85120272697766-1,90511275454263i | -1,54176776904721-3,06296649413164i | -3,22866039419672+1,15523316122389i | 0,751322771361735+3,34579223668762i | 3,41260024966666-0,336111787685169i | 0,0841546301319527-3,42807957843356i | -3,39199739947597-0,503155283977166i | -0,914588014016534+3,3048964223502i | 3,16808672682613+1,3122644890242i | 1,69020328465775-2,98362605806727i | -2,75428887622823-2,04271984964442i | -2,36451200672354+2,48352462599147i | 2,17540585370865+2,65073970232764i | 2,89709780549335-1,83456695251263i | -1,46613445673116-3,09988086103829i | -3,25603882305608+1,0756499340387i | 0,668986635120545+3,36322293044573i | 3,41982103446485-0,252261154515738i | 0,16825856865842-3,42498184694735i | -3,37862774446978-0,586247526344347i | -0,995418775553433+3,28145593587992i | 3,13492797562676+1,38961799983973i | 1,76291607594849-2,94124778062105i | -2,70332848127379-2,10969825334804i | -2,42474860530472+2,42474860530296i | 2,10969825334616+2,70332848127527i | 2,94124778062228-1,76291607594643i | -1,38961799983754-3,13492797562773i | -3,28145593587963+0,995418775554407i | 0,586247526345348+3,37862774446961i | 3,4249818469473-0,168258568659436i | 0,252261154514724-3,41982103446493i | -3,36322293044593-0,668986635119551i | -1,07564993403769+3,25603882305641i | 3,09988086103873+1,46613445673024i | 1,83456695251173-2,89709780549392i | -2,65073970232828-2,17540585370786i | -2,48352462599074+2,36451200672431i | 2,04271984964523+2,75428887622762i | 2,98362605806677-1,69020328465864i | -1,31226448902509-3,16808672682576i | -3,30489642234993+0,914588014017515i | 0,503155283978222+3,39199739947581i | 3,42807957843362-0,0841546301295588i | 0,336111787687503-3,41260024966643i | -3,34579223668709-0,751322771364118i | -1,15523316122614+3,22866039419591i | 3,06296649413054+1,54176776904939i | 1,90511275454462-2,85120272697633i | -2,59655421690146-2,23980307092769i | -2,54080466430714+2,30285111452759i | 1,97451098788922+2,80359019055044i | 3,02420711073889-1,61647237811296i | -1,2341205191533-3,19933714104198i | -3,32634616279252+0,833206338862907i | 0,419759959685487+3,40332384208302i | 3,42911236296594-6,45259078785061E-13i
0.0011719 | 60 | 12000 | 75398.2237 | 75398.223686155i | -4,41568181154696E-27+1,78551210171169E-27i | -12,195121951173+9,75609756105846i | 2,00000000008811E-11-8,08714141509151E-12i | -2,00000000008811E-11+8,08714141509151E-12i | 0,0155916984879938-0,0000292336360277878i | -3,1159755322498E-13+1,26676943294456E-13i |  |  | 4.5882 | -3.4118 | -0,334416294667487+3,39538562015196i | 3,34625738145472+0,665611977606817i | 0,990397453341242-3,26490285492372i | -3,15210552912234-1,3056448601937i | -1,60831819330439+3,00895170395937i | 2,83682002902693+1,89550254301742i | 2,1644321670541-2,63736822645139i | -2,41251712612297-2,41251712612309i | -2,6373682264515+2,16443216705397i | 1,89550254301753+2,83682002902686i | 3,00895170395932-1,60831819330448i | -1,30564486019374-3,15210552912232i | -3,26490285492372+0,990397453341249i | 0,665611977606755+3,34625738145473i | 3,39538562015197-0,33441629466739i | 1,66771182066081E-13-3,41181443922056i | -3,39538562015197-0,334416294667384i | -0,665611977606749+3,34625738145473i | 3,26490285492372+0,990397453341242i | 1,30564486019373-3,15210552912233i | -3,00895170395932-1,60831819330447i | -1,89550254301752+2,83682002902686i | 2,63736822645151+2,16443216705396i | 2,41251712612297-2,4125171261231i | -2,16443216705411-2,63736822645139i | -2,83682002902695+1,8955025430174i | 1,60831819330433+3,0089517039594i | 3,15210552912239-1,30564486019359i | 3,15210552912239-1,30564486019359i | -3,3462573814547+0,665611977606926i | 0,334416294667562+3,39538562015196i | 3,41181443922056-5,85123104477895E-15i | 0,33441629466755-3,39538562015196i | -3,3462573814547-0,665611977606912i | -0,990397453341402+3,26490285492367i | 3,15210552912239+1,30564486019357i | 1,60831819330432-3,0089517039594i | -2,83682002902695-1,89550254301739i | -2,1644321670541+2,63736822645139i | 2,41251712612297+2,41251712612309i | 2,6373682264515-2,16443216705397i | -1,89550254301753-2,83682002902686i | -3,00895170395932+1,60831819330447i | 1,30564486019376+3,15210552912232i | 3,26490285492371-0,990397453341266i | -0,665611977606772-3,34625738145473i | -3,39538562015197+0,334416294667407i | -1,48798751193555E-13+3,41181443922056i | 3,39538562015198+0,334416294667366i | 0,665611977606731-3,34625738145474i | -3,26490285492372-0,990397453341225i | -1,30564486019372+3,15210552912233i | 3,00895170395933+1,60831819330446i | 1,89550254301752-2,83682002902687i | -2,63736822645151-2,16443216705395i | -2,41251712612296+2,4125171261231i | 2,16443216705411+2,63736822645138i | 2,83682002902694-1,8955025430174i | -1,60831819330434-3,00895170395939i | -3,15210552912239+1,30564486019359i | 0,990397453341095+3,26490285492376i | 3,3462573814547-0,665611977606929i | -0,334416294667567-3,39538562015196i | -3,41181443922056+1,17024620895579E-14i | -0,334416294667544+3,39538562015196i | 3,3462573814547+0,665611977606909i | 0,990397453341396-3,26490285492367i | -3,15210552912279-1,30564486019263i | -1,60831819330402+3,00895170395956i | 2,83682002902677+1,89550254301767i | 2,16443216705488-2,63736822645075i | -2,41251712612418-2,41251712612189i | -2,63736822645085+2,16443216705476i | 1,89550254301754+2,83682002902685i | 3,00895170395964-1,60831819330388i | -1,30564486019249-3,15210552912285i | -3,26490285492332+0,990397453342545i | 0,665611977607421+3,3462573814546i | 3,39538562015197-0,334416294667389i | 8,45977110158157E-13-3,41181443922056i | -3,39538562015181-0,334416294669073i | -0,665611977605752+3,34625738145493i | 3,26490285492382+0,990397453340918i | 1,30564486019405-3,1521055291222i | -3,00895170395884-1,60831819330537i | -1,89550254301612+2,8368200290278i | 2,63736822645196+2,16443216705341i | 2,41251712612294-2,41251712612313i | -2,16443216705361-2,6373682264518i | -2,83682002902768+1,8955025430163i | 1,60831819330556+3,00895170395874i | 3,15210552912212-1,30564486019425i | -0,990397453341122-3,26490285492375i | -3,34625738145489+0,66561197760596i | 0,334416294665908+3,39538562015212i | 3,41181443922056-1,05997687832066E-12i | 0,334416294667176-3,39538562015199i | -3,34625738145464-0,665611977607212i | -0,990397453342341+3,26490285492339i | 3,15210552912293+1,30564486019229i | 1,60831819330369-3,00895170395974i | -2,83682002902697-1,89550254301736i | -2,16443216705459+2,63736822645099i | 2,41251712612204+2,41251712612403i | 2,63736822645062-2,16443216705505i | -1,89550254301784-2,83682002902665i | -3,00895170395946+1,60831819330421i | 1,30564486019283+3,1521055291227i | 3,2649028549242-0,990397453339652i | -0,665611977607782-3,34625738145453i | -3,39538562015194+0,334416294667757i | -4,76489884280938E-13+3,41181443922056i | 3,39538562015184+0,334416294668705i | 0,665611977605391-3,346257381455i | -3,26490285492392-0,990397453340563i | -1,30564486019371+3,15210552912234i | 3,00895170395901+1,60831819330505i | 1,89550254301863-2,83682002902612i | -2,63736822645216-2,16443216705316i | -2,41251712612271+2,41251712612335i | 2,16443216705386+2,63736822645159i | 2,8368200290275-1,89550254301656i | -1,60831819330585-3,00895170395859i | -3,15210552912199+1,30564486019454i | 0,99039745334143+3,26490285492366i | 3,34625738145483-0,665611977606278i | -0,334416294666228-3,39538562015209i | -3,41181443922056+1,38097930488688E-12i
0.0011914 | 61 | 12200 | 76654.8607 | 76654.860747591i | -4,27209205027363E-27+1,6991317069258E-27i | -12,0372351807801+9,79028461381926i | 2,00000000008526E-11-7,95456532631953E-12i | -2,00000000008526E-11+7,95456532631953E-12i | -0,0115049293073398-0,000977694049776156i | 2,37875717344703E-13-7,19628307535658E-14i |  |  | 4.6169 | -3.3831 | -0,248876865219612+3,373941343856i | 3,34649098564133+0,496405045143291i | 0,741243163117467-3,30090570282672i | -3,23743252600938-0,982064420167498i | -1,21756378503597+3,15641542183396i | 3,05829342900751+1,44646506626045i | 1,66752782796531-2,94359827911073i | -2,8129515150984-1,87955411189142i | -2,08139492923571+2,66706112310428i | 2,50671769580289+2,27195648712096i | 2,45020611595448-2,33279014811912i | -2,14622100850388-2,61517786555312i | -2,76597773971247+1,94802131128935i | 1,73926511780727+2,90178854084877i | 3,02187429846365-1,52108369595732i | -1,2946593897683-3,12558425743206i | -3,21235640450065+1,06121921217344i | 0,822028195720689+3,28172051388636i | 3,33330069547036-0,578382537252968i | -0,331602573703288-3,36681743177971i | -3,38208909271637+0,0830256270758052i | -0,166001242618371+3,37903291982655i | 3,35766547477593+0,414128537196005i | 0,660011633349391-3,31810254960057i | -3,26055853921976-0,902318069276847i | -1,13973476540736+3,18534527961164i | 3,09287035794666+1,37097514009456i | 1,59478608171268-2,98363490383758i | 1,59478608171268-2,98363490383758i | -2,01531509549054+2,71733784276272i | 2,56171932264357+2,20975428448888i | 2,39221862356091-2,39221862356071i | -2,20975428448889-2,56171932264356i | -2,71733784276271+2,01531509549055i | 1,80995473937757+2,85823087367466i | 2,98363490383757-1,59478608171269i | -1,37097514009457-3,09287035794665i | -3,18534527961163+1,1397347654074i | 0,90231806927654+3,26055853921984i | 3,31810254960057-0,660011633349408i | -0,414128537196022-3,35766547477593i | -3,37903291982655+0,166001242618388i | -0,0830256270757998+3,38208909271637i | 3,36681743177971+0,331602573703282i | 0,578382537252951-3,33330069547036i | -3,28172051388628-0,822028195720997i | -1,06121921217342+3,21235640450066i | 3,12558425743207+1,29465938976828i | 1,52108369595729-3,02187429846367i | -2,90178854084879-1,73926511780724i | -1,94802131128931+2,76597773971249i | 2,61517786555314+2,14622100850385i | 2,33279014811937-2,45020611595424i | -2,27195648712096-2,50671769580289i | -2,66706112310427+2,08139492923571i | 1,87955411189143+2,8129515150984i | 2,94359827911072-1,66752782796532i | -1,4464650662605-3,05829342900749i | -3,15641542183391+1,21756378503609i | 0,982064420167329+3,23743252600943i | 3,30090570282675-0,741243163117365i | -0,496405045143224-3,34649098564134i | -3,373941343856+0,248876865219616i | 4,14447944787767E-14+3,3831080216012i | 3,373941343856+0,248876865219581i | 0,496405045143187-3,34649098564134i | -3,30090570282683-0,741243163117004i | -0,98206442016826+3,23743252600914i | 3,15641542183441+1,2175637850348i | 1,44646506626047-3,0582934290075i | -2,94359827911008-1,66752782796646i | -1,87955411189084+2,81295151509879i | 2,66706112310388+2,08139492923622i | 2,27195648711994-2,50671769580382i | -2,33279014811939-2,45020611595422i | -2,61517786555376+2,14622100850309i | 1,94802131129021+2,76597773971186i | 2,90178854084894-1,73926511780699i | -1,52108369595582-3,02187429846441i | -3,12558425743193+1,29465938976862i | 1,0612192121725+3,21235640450096i | 3,28172051388603-0,822028195722012i | -0,578382537252988-3,33330069547036i | -3,36681743177984+0,331602573701977i | 0,0830256270765076+3,38208909271635i | 3,37903291982651+0,16600124261905i | 0,414128537194625-3,3576654747761i | -3,31810254960057-0,660011633349398i | -0,902318069277781+3,2605585392195i | 3,18534527961198+1,13973476540642i | 1,3709751400948-3,09287035794655i | -2,98363490383679-1,59478608171414i | -1,80995473937722+2,85823087367489i | 2,71733784276212+2,01531509549133i | 2,20975428448806-2,56171932264427i | -2,39221862356072-2,3922186235609i | -2,56171932264444+2,20975428448787i | 2,01531509549112+2,71733784276228i | 2,85823087367503-1,809954739377i | -1,59478608171392-2,98363490383692i | -3,09287035794665+1,37097514009457i | 1,13973476540617+3,18534527961207i | 3,26055853921957-0,902318069277531i | -0,660011633349141-3,31810254960062i | -3,35766547477572+0,414128537197707i | 0,16600124261879+3,37903291982653i | 3,38208909271634+0,0830256270767677i | 0,331602573702284-3,36681743177981i | -3,33330069547031-0,578382537253242i | -0,822028195722309+3,28172051388595i | 3,21235640450088+1,06121921217275i | 1,2946593897689-3,12558425743181i | -3,02187429846429-1,52108369595605i | -1,73926511780725+2,90178854084878i | 2,76597773971174+1,94802131129038i | 2,14622100850333-2,61517786555357i | -2,45020611595407-2,33279014811955i | -2,50671769580173+2,27195648712224i | 2,08139492923597+2,66706112310407i | 2,81295151509894-1,87955411189063i | -1,6675278279662-2,94359827911023i | -3,05829342900761+1,44646506626023i | 1,21756378503451+3,15641542183452i | 3,23743252600922-0,982064420168013i | -0,741243163116702-3,30090570282689i | -3,34649098564113+0,496405045144594i | 0,248876865219609+3,373941343856i | 3,3831080216012+1,2632623953051E-12i
0.0012109 | 62 | 12400 | 77911.4978 | 77911.4978090269i | -4,13539397811241E-30+1,61823463562978E-30i | -11,8808744323537+9,82152286409068i | 2,00000000000826E-12-7,8262658874708E-13i | -2,00000000000826E-12+7,8262658874708E-13i | 0,0116769699927143+0,0000283741906362944i | -2,33761463815512E-14+9,08195881102719E-15i |  |  | 4.6736 | -3.3264 | -0,163217772314854+3,32237408017781i | 3,31036341859904+0,326042338720046i | 0,488081440573293-3,29037780159128i | -3,26246537625642-0,648944711485345i | -0,808244617746555+3,22669338607195i | 3,18314800889548+0,965597391929743i | 1,12062395741944-3,13193414935473i | -3,07317518612309-1,27295084164082i | -1,42221107578706+3,00701267468985i | 2,93360600634008+1,56804507888076i | 1,71010152403519-2,85313202416735i | -2,76578459704372-1,84803818483074i | -1,98152275977028+2,6717741525715i | 2,57132717014616+2,11023367282036i | 2,23386084811824-2,46468563534606i | -2,35210645696967-2,35210645696966i | -2,46468563534604+2,23386084811826i | 2,11023367282038+2,57132717014614i | 2,67177415257149-1,98152275977029i | -1,84803818483075-2,76578459704371i | -2,85313202416734+1,71010152403521i | 1,56804507888077+2,93360600634007i | 3,00701267468984-1,42221107578708i | -1,27295084164052-3,07317518612321i | -3,13193414935473+1,12062395741945i | 0,965597391929879+3,18314800889544i | 3,22669338607197-0,808244617746505i | -0,648944711485435-3,2624653762564i | -0,648944711485435-3,2624653762564i | 0,326042338720097+3,31036341859904i | 3,32237408017781-0,163217772314748i | -1,14097870693392E-14-3,32638085159183i | -3,32237408017782-0,163217772314702i | -0,326042338720074+3,31036341859904i | 3,2903778015913+0,48808144057318i | 0,648944711485388-3,26246537625641i | -3,22669338607197-0,808244617746485i | -0,965597391929856+3,18314800889544i | 3,13193414935474+1,12062395741941i | 1,27295084164081-3,07317518612309i | -3,00701267468986-1,42221107578704i | -1,56804507888073+2,93360600634009i | 2,85313202416736+1,71010152403518i | 1,84803818483072-2,76578459704373i | -2,67177415257152-1,98152275977025i | -2,11023367282033+2,57132717014618i | 2,46468563534606+2,23386084811824i | 2,35210645696965-2,35210645696968i | -2,23386084811802-2,46468563534626i | -2,57132717014613+2,1102336728204i | 1,98152275977032+2,67177415257147i | 2,76578459704371-1,84803818483075i | -1,71010152403521-2,85313202416734i | -2,93360600634007+1,56804507888078i | 1,42221107578709+3,00701267468983i | 3,0731751861232-1,27295084164056i | -1,12062395741945-3,13193414935473i | -3,18314800889543+0,965597391929889i | 0,808244617746518+3,22669338607196i | 3,2624653762564-0,648944711485445i | -0,48808144057324-3,29037780159129i | -3,31036341859903+0,326042338720132i | 0,163217772314736+3,32237408017781i | 3,32638085159183-2,28195741386784E-14i | 0,163217772315021-3,3223740801778i | -3,31036341859914-0,326042338719051i | -0,488081440574128+3,29037780159116i | 3,26246537625655+0,648944711484706i | 0,808244617747755-3,22669338607165i | -3,18314800889554-0,96559739192953i | -1,12062395742096+3,13193414935419i | 3,07317518612311+1,27295084164078i | 1,42221107578581-3,00701267469043i | -2,93360600633978-1,56804507888133i | -1,71010152403432+2,85313202416787i | 2,76578459704318+1,84803818483154i | 1,98152275976971-2,67177415257192i | -2,57132717014532-2,11023367282139i | -2,23386084811799+2,46468563534629i | 2,35210645696851+2,35210645697081i | 2,46468563534625-2,23386084811803i | -2,11023367282143-2,57132717014528i | -2,67177415257186+1,9815227597698i | 1,84803818483162+2,76578459704312i | 2,85313202416784-1,71010152403437i | -1,56804507888138-2,93360600633975i | -3,00701267469039+1,42221107578591i | 1,27295084164087+3,07317518612307i | 3,13193414935527-1,12062395741794i | -0,965597391929629-3,18314800889551i | -3,22669338607163+0,808244617747858i | 0,648944711484763+3,26246537625654i | 3,29037780159115-0,488081440574185i | -0,326042338719108-3,31036341859913i | -3,32237408017778+0,163217772315409i | -1,28935065905522E-12+3,32638085159183i | 3,32237408017782+0,163217772314679i | 0,326042338721675-3,31036341859888i | -3,29037780159126-0,488081440573463i | -0,648944711484044+3,26246537625668i | 3,22669338607183+0,808244617747057i | 0,965597391928841-3,18314800889575i | -3,1319341493544-1,12062395742037i | -1,2729508416402+3,07317518612335i | 3,00701267468929+1,42221107578824i | 1,56804507888073-2,93360600634009i | -2,85313202416652-1,71010152403658i | -1,84803818483098+2,76578459704356i | 2,67177415257232+1,98152275976917i | 2,11023367282083-2,57132717014578i | -2,46468563534677-2,23386084811746i | -2,3521064569703+2,35210645696902i | 2,23386084811857+2,46468563534577i | 2,57132717014698-2,11023367281936i | -1,9815227597703-2,67177415257148i | -2,76578459704278+1,84803818483215i | 1,71010152403495+2,8531320241675i | 2,93360600633943-1,56804507888197i | -1,42221107578652-3,0070126746901i | -3,07317518612281+1,2729508416415i | 1,12062395741858+3,13193414935504i | 3,18314800889532-0,965597391930275i | -0,808244617745301-3,22669338607227i | -3,26246537625639+0,648944711485515i | 0,488081440574943+3,29037780159104i | 3,31036341859907-0,326042338719778i | -0,163217772316081-3,32237408017775i | -3,32638085159183-6,16150861854261E-13i
0.0012305 | 63 | 12600 | 79168.1349 | 79168.1348704628i | -4,00515355294464E-30+1,54239252716638E-30i | -11,726078799245+9,84990619137729i | 2,00000000000799E-12-7,70203944481251E-13i | -2,00000000000799E-12+7,70203944481251E-13i | 0,0374944766514559+0,000977723155283289i | -7,57419995340212E-14+2,69229475026371E-14i |  |  | 4.8358 | -3.1642 | -0,0776534299809357+3,16325004460082i | 3,1603916222574+0,155260084439331i | 0,232773216028377-3,15562949817539i | -3,14896654088027-0,310146133736039i | -0,38733223100988+3,14040676388837i | 3,12995532328927+0,464285013831015i | 0,540958128720522-3,11761851463999i | -3,10340376917274-0,617305390661139i | -0,693280810916959+3,08731964931868i | 3,06937584355026+0,76883862473541i | 0,843933318915351-3,04958316054496i | -3,02795352267501-0,918519659220691i | -0,992552717628968+3,00449995882547i | 2,97923659654632+1,06598789939378i | 1,13878096990816-2,95217865354215i | -2,92334242850614-1,21088808134802i | -1,2822657990857+2,89274529130202i | 2,86040567250126+1,35287112785272i | 1,42266153763974-2,8263430522807i | -2,79057794868923-1,49159498931321i | -1,55962995993917+2,75313190528805i | 2,71402747817321+1,62672546779585i | 1,69284109705794-2,67328822238953i | -2,63093867774136-1,75793702214255i | -1,82197403169826+2,58700435401104i | 2,541511715592+1,88491355222553i | 1,94671767131039-2,49448816554874i | -2,44596202910946-2,00734916046253i | -2,44596202910946-2,00734916046253i | 2,34451980585803+2,1249488887487i | 2,18184629020401-2,29166482404777i | -2,23742942903838-2,23742942903857i | -2,29166482404775+2,18184629020403i | 2,12494888874874+2,34451980585799i | 2,39596253660444-2,0667714975398i | -2,0073491604623-2,44596202910964i | -2,49448816554871+1,94671767131043i | 1,88491355222556+2,54151171559199i | 2,58700435401101-1,82197403169829i | -1,75793702214258-2,63093867774134i | -2,6732882223895+1,69284109705798i | 1,6267254677959+2,71402747817318i | 2,75313190528803-1,55962995993922i | -1,49159498931326-2,7905779486892i | -2,82634305228069+1,42266153763976i | 1,35287112785277+2,86040567250124i | 2,89274529130212-1,28226579908546i | -1,21088808134804-2,92334242850613i | -2,95217865354213+1,13878096990819i | 1,06598789939383+2,97923659654631i | 3,00449995882556-0,992552717628684i | -0,918519659220716-3,027953522675i | -3,04958316054495+0,843933318915398i | 0,768838624735464+3,06937584355024i | 3,08731964931867-0,693280810916978i | -0,617305390661174-3,10340376917273i | -3,11761851463998+0,540958128720572i | 0,464285013830952+3,12995532328928i | 3,14040676388835-0,387332231010004i | -0,310146133736113-3,14896654088027i | -3,15562949817539+0,23277321602837i | 0,155260084439198+3,16039162225741i | 3,16325004460081-0,0776534299810667i | -4,96169427119625E-14-3,1642030433989i | -3,1632500446008-0,0776534299816419i | -0,155260084439143+3,16039162225741i | 3,15562949817547+0,23277321602733i | 0,310146133737267-3,14896654088015i | -3,14040676388832-0,387332231010263i | -0,464285013830544+3,12995532328934i | 3,11761851464022+0,540958128719234i | 0,617305390662047-3,10340376917256i | -3,08731964931868-0,693280810916928i | -0,768838624734758+3,06937584355042i | 3,04958316054455+0,843933318916819i | 0,918519659221267-3,02795352267483i | -3,00449995882558-0,992552717628633i | -1,06598789939285+2,97923659654666i | 2,9521786535417+1,13878096990931i | 1,21088808134828-2,92334242850603i | -2,89274529130229-1,28226579908509i | -1,35287112785154+2,86040567250182i | 2,82634305228031+1,42266153764052i | 1,49159498931318-2,79057794868925i | -2,75313190528836-1,55962995993862i | -1,62672546779716+2,71402747817243i | 2,6732882223892+1,69284109705845i | 1,75793702214222-2,63093867774159i | -2,58700435401161-1,82197403169744i | -1,88491355222653+2,54151171559127i | 2,49448816554859+1,94671767131058i | 2,007349160462-2,44596202910989i | -2,3959625366053-2,0667714975388i | -2,12494888874935+2,34451980585744i | 2,2916648240478+2,18184629020397i | 2,2374294290379-2,23742942903905i | -2,18184629020294-2,29166482404878i | -2,3445198058584+2,12494888874829i | 2,06677149754004+2,39596253660423i | 2,4459620291088-2,00734916046333i | -1,94671767130946-2,49448816554947i | -2,54151171559217+1,88491355222531i | 1,82197403169885+2,58700435401062i | 2,63093867774063-1,75793702214365i | -1,69284109705724-2,67328822238997i | -2,71402747817316+1,62672546779594i | 1,55962995994004+2,75313190528756i | 2,79057794868992-1,49159498931192i | -1,42266153763925-2,82634305228095i | -2,8604056725011+1,35287112785306i | 1,28226579908666+2,89274529130159i | 2,9233424285066-1,21088808134692i | -1,1387809699079-2,95217865354224i | -2,97923659654607+1,06598789939447i | 0,992552717630225+3,00449995882505i | 3,02795352267527-0,918519659219817i | -0,843933318915446-3,04958316054494i | -3,06937584355001+0,768838624736385i | 0,693280810915535+3,087319649319i | 3,10340376917285-0,617305390660608i | -0,540958128720886-3,11761851463993i | -3,12995532328909+0,464285013832246i | 0,387332231008804+3,1404067638885i | 3,1489665408803-0,310146133735805i | -0,232773216029047-3,15562949817535i | -3,16039162225733+0,155260084440819i | 0,0776534299801275+3,16325004460084i | 3,1642030433989-9,92338854239249E-14i
0.00125 | 64 | 12800 | 80424.7719 | 80424.7719318987i | -3,88097032505396E-30+1,47121667572164E-30i | -11,5728834482005+9,87552720914236i | 2,00000000000775E-12-7,58169507848729E-13i | -2,00000000000775E-12+7,58169507848729E-13i | 0,0155917650345023-0,000027514712403566i | -3,11626692531638E-14+1,1876230247509E-14i |  |  | 8.3766 | 0.37663 | -1,31500096397872E-15-0,37663395086167i | -0,37663395086167-1,21695676578249E-15i | -6,92148754446456E-17+0,37663395086167i | 0,37663395086167-1,24578608853407E-15i | 1,11891256758627E-15-0,37663395086167i | -0,37663395086167-1,38429750889291E-16i | 9,20500674785101E-15+0,37663395086167i | 0,37663395086167-1,05200077118297E-14i | -1,1165972381245E-14-0,37663395086167i | -0,37663395086167+1,24809733452237E-14i | 1,37959743092024E-14+0,37663395086167i | 0,37663395086167-1,57800115677446E-14i | -1,64259762371599E-14-0,37663395086167i | -0,37663395086167+1,8410013495702E-14i | -1,84100543304368E-14+0,37663395086167i | 0,37663395086167+1,77640896610215E-14i | 1,57800524024794E-14-0,37663395086167i | -0,37663395086167-1,51340877330641E-14i | -1,31500504745219E-14+0,37663395086167i | 0,37663395086167+1,25040858051067E-14i | 1,05200485465645E-14-0,37663395086167i | -0,37663395086167-9,87408387714925E-15i | -9,22811920773401E-15+0,37663395086167i | 0,37663395086167+5,90600936006487E-15i | 5,26004469064963E-15-0,37663395086167i | -0,37663395086167-4,61408002123438E-15i | -3,96811535181914E-15+0,37663395086167i | 0,37663395086167+3,32215068240389E-15i | 0,37663395086167+3,32215068240389E-15i | -0,37663395086167+6,45923834680474E-16i | 1,29188850409572E-15+0,37663395086167i | 0,37663395086167-1,93785317351097E-15i | -5,25996302118007E-15-0,37663395086167i | -0,37663395086167+5,90592769059535E-15i | 6,5518923600106E-15+0,37663395086167i | 0,37663395086167-7,19785702942584E-15i | -1,05199668770949E-14-0,37663395086167i | -0,37663395086167+1,11659315465102E-14i | 1,18118962159254E-14+0,37663395086167i | 0,37663395086167-1,24578608853407E-14i | -1,3103825554756E-14-0,37663395086167i | -0,37663395086167+1,64259354024251E-14i | 1,97480452500942E-14+0,37663395086167i | 0,37663395086167+1,97481677542985E-14i | 1,64260579066294E-14-0,37663395086167i | -0,37663395086167-1,8456238415468E-14i | -1,51341285677989E-14+0,37663395086167i | 0,37663395086167+1,18120187201298E-14i | 1,38421992289684E-14-0,37663395086167i | -0,37663395086167-1,05200893812993E-14i | -1,25502698901379E-14+0,37663395086167i | 0,37663395086167+9,22816004246877E-15i | 5,90605019479966E-15-0,37663395086167i | -0,37663395086167-7,93623070363828E-15i | -4,61412085596918E-15+0,37663395086167i | 0,37663395086167+6,64430136480776E-15i | 3,32219151713866E-15-0,37663395086167i | -0,37663395086167-8,16694695512043E-20i | -2,03026217830816E-15+0,37663395086167i | 0,37663395086167-1,29184766936095E-15i | -4,61395751703007E-15-0,37663395086167i | -0,37663395086167+2,58377700819145E-15i | 5,90588685586056E-15+0,37663395086167i | 0,37663395086167+1,45988423635194E-13i | 1,05200281291971E-13-0,37663395086167i | -0,37663395086167-6,44121389487479E-14i | -2,89762869620325E-14+0,37663395086167i | 0,37663395086167-1,18118553811907E-14i | -5,2599997724414E-14-0,37663395086167i | -0,37663395086167+8,80358497111291E-14i | 1,28823992054352E-13+0,37663395086167i | 0,37663395086167-1,69612134397576E-13i | 1,69612338571249E-13-0,37663395086167i | -0,37663395086167-1,34176486584534E-13i | -9,3388344241311E-14+0,37663395086167i | 0,37663395086167+5,26002018980878E-14i | 1,71643499113723E-14-0,37663395086167i | -0,37663395086167+2,36237924318509E-14i | 6,44119347750742E-14+0,37663395086167i | 0,37663395086167-9,98477867617897E-14i | -1,40635929105012E-13-0,37663395086167i | -0,37663395086167+1,76071781091728E-13i | -1,57800401520589E-13+0,37663395086167i | 0,37663395086167+1,17012259177366E-13i | 7,62241168341428E-14-0,37663395086167i | -0,37663395086167-4,61405552039354E-14i | -5,35241286071203E-15+0,37663395086167i | 0,37663395086167-3,54357294825111E-14i | -7,62238718257343E-14-0,37663395086167i | -0,37663395086167+1,17012014168958E-13i | 1,57800156512181E-13+0,37663395086167i | 0,37663395086167+1,86776606813152E-13i | 1,45988464469929E-13-0,37663395086167i | -0,37663395086167-1,05200322126706E-13i | -6,44121797834826E-14+0,37663395086167i | 0,37663395086167+2,36240374402596E-14i | -6,45952418994816E-15-0,37663395086167i | -0,37663395086167+4,72476665331712E-14i | 8,80358088763944E-14+0,37663395086167i | 0,37663395086167-1,28823951219618E-13i | -1,69612093562841E-13-0,37663395086167i | -0,37663395086167-1,74964669762492E-13i | -1,34176527419269E-13+0,37663395086167i | 0,37663395086167+9,33883850760457E-14i | 5,26002427328225E-14-0,37663395086167i | -0,37663395086167-1,18121003895993E-14i | 1,82714612406084E-14+0,37663395086167i | 0,37663395086167-5,90596035838314E-14i | -9,98477459270546E-14-0,37663395086167i | -0,37663395086167+1,40635888270278E-13i | 1,81424030613501E-13+0,37663395086167i | 0,37663395086167+1,63152732711832E-13i | 1,22364590368609E-13-0,37663395086167i | -0,37663395086167-8,15764480253855E-14i | -4,07883056821623E-14+0,37663395086167i | 0,37663395086167+1,63338939102409E-19i | -4,07879790042841E-14-0,37663395086167i | -0,37663395086167+7,08715406344919E-14i | 1,11659682977715E-13+0,37663395086167i | 0,37663395086167-1,52447825320938E-13i | 1,81424357291379E-13-0,37663395086167i | -0,37663395086167-1,40636214948156E-13i | -1,10552653317948E-13+0,37663395086167i | 0,37663395086167+6,9764510974725E-14i | 2,8976368631502E-14-0,37663395086167i | -0,37663395086167+1,18117737117211E-14i | 5,25999160549443E-14+0,37663395086167i | 0,37663395086167-8,2683477685152E-14i
0.0012695 | 65 | 13000 | 81681.409 | 81681.4089933346i | -3,762474426323E-30+1,40435366132134E-30i | -11,42131979695+9,89847715736772i | 2,00000000000751E-12-7,46505361574136E-13i | -2,00000000000751E-12+7,46505361574136E-13i | -0,00901549959654012-0,000977751379200812i | 1,87608958400079E-14-4,77461602767769E-15i |  |  | 11.166 | 3.166 | -0,0776963995731054-3,16500043172876i | -3,16214042767489+0,155345997740331i | 0,232902021287312+3,15737566846743i | 3,15070902421917-0,310317753365434i | -0,387546561632429-3,14214451066732i | -3,13168728675459+0,464541926342027i | 0,54125746836563+3,11934365152163i | 3,10512104031282-0,617646977128898i | -0,693664438448763-3,08902802029723i | -3,0710742853084+0,769264062248686i | 0,84440031014185+3,05127065000505i | 3,0296290433564-0,919027922862646i | -0,993101947527372-3,00616250145717i | -2,98088515967481+1,06657776471308i | 1,13941111533554+2,95381224413463i | 2,92496006254874-1,21155812730745i | -1,28297534196625-2,8943459943926i | -2,86198848043587+1,35361974025287i | 1,42344876862307+2,82790701163517i | 2,79212211739305-1,49242036468095i | -1,56049298251662-2,75465535319143i | -2,71552928760826+1,62762561773021i | 1,69377783213225+2,67476748872257i | 2,63239450991751-1,75890977810291i | -1,82298222259311-2,58843587509124i | -2,54291806328185+1,88595657075786i | 1,9477948892051+2,49586849271678i | 2,44731550429823-2,00845992884382i | 2,44731550429823-2,00845992884382i | -2,34581714790544+2,12612473104064i | 2,1830536167219+2,29293291874562i | 2,23866751253404-2,23866751253386i | -2,29293291874566-2,18305361672186i | -2,1261247310406+2,34581714790548i | 2,39728834453095+2,06791514732251i | 2,00845992884378-2,44731550429827i | -2,49586849271682-1,94779488920505i | -1,88595657075807+2,5429180632817i | 2,58843587509127+1,82298222259306i | 1,75890977810286-2,63239450991754i | -2,67476748872243-1,69377783213246i | -1,62762561773014+2,7155292876083i | 2,75465535319147+1,56049298251657i | 1,49242036468117-2,79212211739293i | -2,82790701163519-1,42344876862303i | -1,35361974025281+2,8619884804359i | 2,89434599439249+1,28297534196649i | 1,21155812730738-2,92496006254877i | -2,95381224413465-1,1394111153355i | -1,06657776471331+2,98088515967473i | 3,00616250145718+0,993101947527325i | 0,919027922862576-3,02962904335643i | -3,05127065000498-0,844400310142106i | -0,769264062248622+3,07107428530842i | 3,08902802029724+0,693664438448719i | 0,617646977129141-3,10512104031278i | -3,11934365152164-0,541257468365586i | -0,46454192634196+3,1316872867546i | 3,1421445106673+0,387546561632606i | 0,310317753365466-3,15070902421916i | -3,15737566846743-0,232902021287271i | -0,15534599774049+3,16214042767488i | 3,16500043172874+0,0776963995737905i | 8,84304896473956E-13-3,16595395786955i | -3,16500043172879+0,0776963995719774i | 0,155345997739038+3,16214042767495i | 3,15737566846754-0,232902021285776i | -0,31031775336684-3,15070902421903i | -3,14214451066716+0,387546561633664i | 0,464541926343015+3,13168728675444i | 3,11934365152151-0,541257468366326i | -0,617646977129569-3,10512104031269i | -3,08902802029715+0,693664438449146i | 0,769264062248739+3,07107428530839i | 3,05127065000503-0,84440031014192i | -0,919027922862389-3,02962904335648i | -3,00616250145734+0,993101947526844i | 1,06657776471254+2,980885159675i | 2,95381224413495-1,13941111533473i | -1,21155812730633-2,92496006254921i | -2,89434599439308+1,28297534196516i | 1,3536197402515+2,86198848043652i | 2,82790701163455-1,4234487686243i | -1,49242036468214-2,79212211739241i | -2,75465535319094+1,5604929825175i | 1,62762561773078+2,71552928760792i | 2,67476748872222-1,69377783213279i | -1,75890977810324-2,63239450991729i | -2,5884358750912+1,82298222259316i | 1,88595657075789+2,54291806328183i | 2,49586849271697-1,94779488920486i | -2,0084599288434-2,44731550429858i | -2,39728834453149+2,06791514732189i | 2,12612473103997+2,34581714790605i | 2,29293291874647-2,183053616721i | -2,23866751253302-2,23866751253487i | -2,18305361672296+2,29293291874461i | 2,34581714790635+2,12612473103964i | 2,06791514732148-2,39728834453185i | -2,44731550429892-2,00845992884298i | -1,94779488920451+2,49586849271725i | 2,5429180632821+1,88595657075753i | 1,82298222259272-2,58843587509151i | -2,63239450991759-1,75890977810279i | -1,69377783213241+2,67476748872247i | 2,71552928760815+1,6276256177304i | 1,56049298251703-2,75465535319121i | -2,79212211739267-1,49242036468167i | -1,42344876862382+2,82790701163479i | 2,86198848043537+1,35361974025393i | 1,28297534196755-2,89434599439202i | -2,92496006254819-1,21155812730878i | -1,13941111533427+2,95381224413513i | 2,98088515967516+1,06657776471211i | 0,993101947526328-3,00616250145751i | -3,02962904335662-0,919027922861914i | -0,844400310141442+3,05127065000516i | 3,0710742853085+0,769264062248303i | 0,693664438448617-3,08902802029726i | -3,10512104031279-0,617646977129081i | -0,541257468365836+3,11934365152159i | 3,13168728675451+0,464541926342568i | 0,387546561633126-3,14214451066723i | -3,15070902421908-0,310317753366346i | -0,232902021288467+3,15737566846734i | 3,16214042767482+0,155345997741732i | 0,0776963995746295-3,16500043172872i | -3,16595395786955+1,3807540281733E-12i
0.0012891 | 66 | 13200 | 82938.0461 | 82938.0460547705i | -3,64932379499943E-30+1,34148170492937E-30i | -11,2714156898063+9,9188458070405i | 2,00000000000728E-12-7,35194674277558E-13i | -2,00000000000728E-12+7,35194674277558E-13i | 0,0116769054619414+0,0000266552022818046i | -2,33734076867272E-14+8,53148830309804E-15i |  |  | 11.3283 | 3.3283 | -0,163311076378252-3,32427332801912i | -3,31225580049975+0,326228722069114i | 0,488360454194283+3,29225875863764i | 3,26433037705816-0,649315683209977i | -0,808706653871444-3,22853793767879i | -3,18496766762101+0,966149379369432i | 1,12126456638795+3,13372453148166i | 3,07493197846421-1,27367852885462i | -1,42302408818422-3,00873164497843i | -2,93528301342597+1,56894145784349i | 1,71107911010747+2,85476302799391i | 2,7673656683797-1,84909462292239i | -1,98265550482941-2,67330148247757i | -2,5727970791508+2,1114399959649i | 2,23513784321007+2,46609458230972i | 2,35345104761571-2,35345104761574i | -2,46609458230975-2,23513784321004i | -2,11143999596487+2,57279707915082i | 2,6733014824776+1,98265550482937i | 1,84909462292263-2,76736566837954i | -2,85476302799393-1,71107911010743i | -1,56894145784346+2,93528301342599i | 3,0087316449783+1,42302408818449i | 1,27367852885459-3,07493197846423i | -3,13372453148168-1,12126456638792i | -0,966149379369326+3,18496766762104i | 3,22853793767878+0,808706653871484i | 0,649315683210107-3,26433037705814i | 0,649315683210107-3,26433037705814i | -0,326228722069175+3,31225580049975i | 3,32427332801911+0,163311076378408i | -4,64818486357072E-14-3,32828238991933i | -3,32427332801912+0,163311076378146i | 0,326228722069244+3,31225580049974i | 3,29225875863764-0,488360454194286i | -0,64931568320985-3,26433037705819i | -3,22853793767876+0,808706653871551i | 0,966149379369415+3,18496766762101i | 3,13372453148176-1,12126456638767i | -1,27367852885467-3,07493197846419i | -3,00873164497841+1,42302408818425i | 1,56894145784354+2,93528301342595i | 2,85476302799388-1,71107911010751i | -1,84909462292241-2,76736566837969i | -2,67330148247754+1,98265550482944i | 2,11143999596492+2,57279707915078i | 2,46609458230991-2,23513784320986i | -2,35345104761577-2,35345104761569i | -2,23513784321002+2,46609458230976i | 2,57279707915085+2,11143999596483i | 1,98265550482935-2,67330148247761i | -2,76736566837957-1,84909462292259i | -1,71107911010742+2,85476302799394i | 2,935283013426+1,56894145784344i | 1,42302408818444-3,00873164497832i | -3,07493197846424-1,27367852885456i | -1,12126456638787+3,13372453148169i | 3,18496766762104+0,966149379369306i | 0,808706653871414-3,22853793767879i | -3,26433037705815-0,649315683210063i | -0,488360454194193+3,29225875863766i | 3,31225580049985+0,32622872206814i | 0,163311076378054-3,32427332801913i | -3,32828238991933-5,6920462764891E-13i | 0,16331107637687+3,32427332801919i | 3,31225580049964-0,326228722070302i | -0,488360454194659-3,29225875863759i | -3,26433037705825+0,649315683209547i | 0,808706653870313+3,22853793767907i | 3,18496766762062-0,966149379370703i | -1,12126456638836-3,13372453148152i | -3,07493197846431+1,27367852885439i | 1,42302408818337+3,00873164497883i | 2,93528301342531-1,56894145784473i | -1,7110791101081-2,85476302799353i | -2,76736566837965+1,84909462292247i | 1,98265550482867+2,67330148247812i | 2,57279707915181-2,11143999596366i | -2,23513784321062-2,46609458230922i | -2,35345104761564+2,35345104761582i | 2,46609458230933+2,2351378432105i | 2,1114399959661-2,57279707914982i | -2,67330148247825-1,9826555048285i | -1,84909462292226+2,76736566837979i | 2,85476302799361+1,71107911010796i | 1,56894145784455-2,93528301342541i | -3,00873164497892-1,42302408818318i | -1,27367852885424+3,07493197846437i | 3,13372453148159+1,12126456638816i | 0,966149379370504-3,18496766762068i | -3,22853793767913-0,808706653870063i | -0,649315683209391+3,26433037705828i | 3,29225875863762+0,488360454194452i | 0,326228722070047-3,31225580049966i | -3,32427332801919-0,163311076376708i | 7,77965002080291E-13+3,32828238991933i | 3,32427332801912-0,163311076378262i | -0,326228722068301-3,31225580049983i | -3,29225875863788+0,488360454192715i | 0,649315683210915+3,26433037705798i | 3,22853793767873-0,808706653871664i | -0,966149379368826-3,18496766762119i | -3,13372453148218+1,12126456638651i | 1,27367852885568+3,07493197846378i | 3,00873164497825-1,42302408818459i | -1,568941457843-2,93528301342624i | -2,85476302799452+1,71107911010646i | 1,84909462292363+2,76736566837887i | 2,67330148247732-1,98265550482975i | -2,11143999596474-2,57279707915093i | -2,46609458231051+2,2351378432092i | 2,35345104761674+2,35345104761472i | 2,23513784320946-2,46609458231027i | -2,5727970791507-2,11143999596502i | -1,98265550483011+2,67330148247705i | 2,76736566838051+1,84909462292118i | 1,71107911010677-2,85476302799433i | -2,93528301342607-1,56894145784332i | -1,423024088185+3,00873164497806i | 3,07493197846364+1,27367852885601i | 1,12126456638685-3,13372453148206i | -3,18496766762106-0,966149379369262i | -0,808706653872013+3,22853793767864i | 3,26433037705791+0,649315683211272i | 0,488360454193075-3,29225875863782i | -3,31225580049979-0,326228722068754i | -0,163311076378623+3,3242733280191i | 3,32828238991933+1,13840925529782E-12i
0.0013086 | 67 | 13400 | 84194.6831 | 84194.6831162065i | -3,54120170435046E-30+1,28230741228268E-30i | -11,1231955704921+9,93672137631703i | 2,00000000000707E-12-7,24221619437597E-13i | -2,00000000000707E-12+7,24221619437597E-13i | 0,0351363380105892+0,000977778721496594i | -7,09808045105607E-14+2,34909381721356E-14i |  |  | 11.385 | 3.385 | -0,249018802032343-3,3758655342792i | -3,34839952086753+0,496688149600798i | 0,741665901052239+3,30278824033818i | 3,23927886417221-0,982624500726i | -1,21825817309316-3,15821555518168i | -3,06003760246156+1,44728999886723i | 1,66847883474061+2,94527704084394i | 2,81455576775555-1,88062603924697i | -2,0825819683043-2,66858217310121i | -2,50814730043789+2,27325220523502i | 2,45160349150506+2,33412056024105i | 2,14744501849395-2,61666932604128i | -2,76755520278459-1,94913228613137i | -1,74025703703231+2,9034434580958i | 3,02359770174564+1,52195118426916i | 1,29539774617261-3,12736680747729i | -3,21418844151598-1,06182443545291i | -0,822497006118217+3,28359210990439i | 3,33520170815021+0,578712394244092i | 0,331791689764391-3,36873755936895i | -3,38401792987724-0,0830729773702413i | 0,166095914685626+3,38096001402332i | 3,35958038291817-0,414364718588829i | -0,660388044180329-3,31999489463515i | -3,26241806636505+0,90283266974269i | 1,14038476684391+3,18716191192888i | 3,09463425094791-1,37175702008769i | -1,59569560318701-2,98533649883383i | -1,59569560318701-2,98533649883383i | 2,01646444860942+2,718887566045i | 2,56318029522284-2,21101452810269i | -2,39358292830005-2,39358292830024i | -2,21101452810287+2,56318029522269i | 2,71888756604506+2,01646444860934i | 1,81098697355732-2,85986094957525i | -2,98533649883388-1,59569560318692i | -1,37175702008763+3,09463425094794i | 3,18716191192891+1,14038476684383i | 0,902832669742616-3,26241806636507i | -3,31999489463517-0,660388044180231i | -0,414364718588727+3,35958038291818i | 3,38096001402332+0,16609591468555i | -0,0830729773703418-3,38401792987724i | -3,36873755936897+0,331791689764155i | 0,578712394243835+3,33520170815025i | 3,28359210990444-0,822497006118001i | -1,06182443545267-3,21418844151606i | -3,12736680747726+1,29539774617268i | 1,52195118426891+3,02359770174576i | 2,90344345809575-1,7402570370324i | -1,94913228613144-2,76755520278455i | -2,61666932604124+2,147445018494i | 2,33412056024113+2,45160349150498i | 2,27325220523496-2,50814730043795i | -2,66858217310125-2,08258196830424i | -1,88062603924689+2,8145557677556i | 2,94527704084398+1,66847883474053i | 1,44728999886735-3,06003760246151i | -3,15821555518164-1,21825817309326i | -0,982624500726138+3,23927886417216i | 3,30278824033828+0,741665901051772i | 0,496688149601658-3,34839952086741i | -3,37586553427928-0,249018802031211i | -2,60427441579286E-13+3,38503743986677i | 3,37586553427932-0,249018802030691i | -0,496688149601191-3,34839952086747i | -3,3027882403384+0,741665901051264i | 0,982624500726974+3,23927886417191i | 3,15821555518181-1,21825817309282i | -1,4472899988687-3,06003760246086i | -2,94527704084388+1,66847883474071i | 1,88062603924594+2,81455576775624i | 2,66858217310075-2,08258196830489i | -2,27325220523457-2,5081473004383i | -2,33412056024001+2,45160349150605i | 2,61666932604133+2,14744501849388i | 1,94913228613241-2,76755520278386i | -2,90344345809617-1,74025703703169i | -1,52195118426972+3,02359770174535i | 3,12736680747786+1,29539774617125i | 1,0618244354528-3,21418844151601i | -3,28359210990408-0,822497006119439i | -0,578712394243355+3,33520170815033i | 3,36873755936889+0,331791689765009i | 0,0830729773690832-3,38401792987727i | -3,38096001402333+0,166095914685414i | 0,414364718587255+3,35958038291836i | 3,31999489463507-0,660388044180756i | -0,90283266974179-3,2624180663653i | -3,18716191192851+1,14038476684493i | 1,37175702008744+3,09463425094802i | 2,98533649883461-1,59569560318555i | -1,81098697355778-2,85986094957497i | -2,71888756604554+2,01646444860869i | 2,21101452810351+2,56318029522213i | 2,39358292830042-2,39358292829987i | -2,56318029522382-2,21101452810155i | -2,01646444860924+2,71888756604513i | 2,8598609495746+1,81098697355836i | 1,59569560318624-2,98533649883424i | -3,0946342509477-1,37175702008815i | -1,14038476684249+3,18716191192939i | 3,26241806636509+0,902832669742541i | 0,660388044181524-3,31999489463491i | -3,35958038291828-0,414364718587935i | -0,166095914686099+3,38096001402329i | 3,3840179298772-0,0830729773717645i | -0,331791689764232-3,36873755936897i | -3,33520170815047+0,578712394242586i | 0,822497006118681+3,28359210990427i | 3,21418844151623-1,06182443545215i | -1,29539774617373-3,12736680747683i | -3,0235977017457+1,52195118426902i | 1,74025703703102+2,90344345809658i | 2,76755520278431-1,94913228613177i | -2,14744501849328-2,61666932604183i | -2,4516034915042+2,33412056024195i | 2,50814730043781+2,27325220523512i | 2,08258196830547-2,6685821731003i | -2,81455576775583-1,88062603924654i | -1,66847883474134+2,94527704084352i | 3,06003760246197+1,44728999886636i | 1,21825817309354-3,15821555518153i | -3,23927886417171-0,982624500727631i | -0,741665901051979+3,30278824033824i | 3,34839952086737+0,496688149601915i | 0,249018802031471-3,37586553427926i | -3,38503743986677-5,20854883158572E-13i
0.0013281 | 68 | 13600 | 85451.3202 | 85451.3201776424i | -3,4378145438255E-30+1,22656289512636E-30i | -10,9766806517667+9,95219045761243i | 2,00000000000686E-12-7,13571301504687E-13i | -2,00000000000686E-12+7,13571301504687E-13i | 0,015591827549449-0,0000257956611875287i | -3,11652480554782E-14+1,11774719996722E-14i |  |  | 11.4138 | 3.4138 | -0,33460636708056-3,39731545774765i | -3,34815929600052+0,665990291931689i | 0,990960366204153+3,26675852994287i | 3,15389709344999-1,30638695043607i | -1,60923231419153-3,01066190385166i | -2,83843239432397+1,89657989106555i | 2,16566236681227+2,63886722919419i | 2,41388833009549-2,4138883300954i | -2,6388672291941-2,16566236681238i | -1,89657989106538+2,83843239432409i | 3,01066190385174+1,60923231419138i | 1,30638695043617-3,15389709344995i | -3,26675852994285-0,990960366204197i | -0,665990291931631+3,34815929600053i | 3,39731545774766+0,334606367080434i | 1,43028027086586E-13-3,41375361447512i | -3,39731545774765+0,334606367080487i | 0,665990291931686+3,34815929600052i | 3,26675852994284-0,990960366204249i | -1,30638695043622-3,15389709344993i | -3,01066190385172+1,60923231419143i | 1,89657989106544+2,83843239432405i | 2,63886722919406-2,16566236681242i | -2,41388833009552-2,41388833009536i | -2,16566236681249+2,63886722919401i | 2,838432394324+1,89657989106551i | 1,60923231419151-3,01066190385167i | -3,15389709345002-1,30638695043599i | -3,15389709345002-1,30638695043599i | 3,3481592960005+0,665990291931771i | 0,334606367080588-3,39731545774764i | -3,41375361447512+5,35304423684403E-14i | 0,334606367080671+3,39731545774763i | 3,34815929600055-0,665990291931546i | -0,990960366204102-3,26675852994288i | -3,15389709344998+1,30638695043609i | 1,60923231419161+3,01066190385162i | 2,83843239432414-1,8965798910653i | -2,16566236681229-2,63886722919417i | -2,41388833009545+2,41388833009544i | 2,63886722919413+2,16566236681234i | 1,89657989106535-2,83843239432411i | -3,01066190385159-1,60923231419166i | -1,3063869504361+3,15389709344998i | 3,26675852994287+0,990960366204136i | 0,66599029193158-3,34815929600054i | -3,39731545774766-0,334606367080393i | -1,13753763042546E-13+3,41375361447512i | 3,39731545774765-0,334606367080553i | -0,665990291931737-3,34815929600051i | -3,26675852994283+0,99096036620429i | 1,30638695043594+3,15389709345004i | 3,0106619038517-1,60923231419146i | -1,89657989106548-2,83843239432402i | -2,63886722919403+2,16566236681246i | 2,41388833009532+2,41388833009557i | 2,16566236681247-2,63886722919403i | -2,83843239432404-1,89657989106545i | -1,60923231419146+3,0106619038517i | 3,15389709345043+1,306386950435i | 0,990960366204945-3,26675852994262i | -3,34815929600065-0,66599029193103i | -0,334606367081863+3,39731545774752i | 3,41375361447512-1,0706088473688E-13i | -0,334606367082076-3,3973154577475i | -3,34815929600061+0,665990291931238i | 0,99096036620515+3,26675852994256i | 3,15389709345035-1,3063869504352i | -1,60923231419195-3,01066190385144i | -2,83843239432487+1,89657989106421i | 2,16566236681233+2,63886722919414i | 2,41388833009445-2,41388833009644i | -2,63886722919374-2,16566236681283i | -1,89657989106474+2,83843239432452i | 3,01066190385114+1,60923231419251i | 1,30638695043574-3,15389709345013i | -3,2667585299424-0,99096036620571i | -0,665990291931908+3,34815929600048i | 3,39731545774777+0,334606367079326i | 6,90883957108526E-13-3,41375361447512i | -3,39731545774758+0,334606367081234i | 0,665990291930457+3,34815929600076i | 3,26675852994279-0,990960366204389i | -1,30638695043756-3,15389709344938i | -3,01066190385181+1,60923231419125i | 1,89657989106633+2,83843239432345i | 2,63886722919464-2,16566236681172i | -2,41388833009587-2,41388833009502i | -2,16566236681348+2,6388672291932i | 2,83843239432407+1,8965798910654i | 1,60923231419026-3,01066190385234i | -3,1538970934498-1,30638695043652i | -0,990960366203224+3,26675852994315i | 3,34815929600032+0,665990291932689i | 0,33460636708012-3,39731545774769i | -3,41375361447512-1,58585351225154E-12i | 0,33460636708044+3,39731545774766i | 3,34815929600026-0,665990291933007i | -0,990960366203532-3,26675852994305i | -3,15389709344968+1,30638695043682i | 1,60923231419046+3,01066190385223i | 2,8384323943239-1,89657989106567i | -2,1656623668111-2,63886722919515i | -2,41388833009565+2,41388833009524i | 2,63886722919485+2,16566236681147i | 1,89657989106615-2,83843239432358i | -3,01066190385197-1,60923231419096i | -1,30638695043726+3,1538970934495i | 3,26675852994289+0,990960366204081i | 0,665990291930143-3,34815929600083i | -3,39731545774761-0,334606367080914i | 1,01206661131917E-12+3,41375361447512i | 3,39731545774774-0,334606367079646i | -0,665990291932126-3,34815929600043i | -3,26675852994329+0,990960366202767i | 1,30638695043608+3,15389709344998i | 3,01066190385101-1,60923231419275i | -1,89657989106501-2,83843239432434i | -2,63886722919356+2,16566236681303i | 2,41388833009468+2,41388833009621i | 2,16566236681209-2,63886722919434i | -2,83843239432313-1,89657989106681i | -1,60923231419167+3,01066190385159i | 3,15389709345049+1,30638695043486i | 0,990960366204843-3,26675852994266i | -3,34815929600067-0,665990291930924i | -0,334606367081805+3,39731545774752i | 3,41375361447512-2,1412176947376E-13i
0.0013477 | 69 | 13800 | 86707.9572 | 86707.9572390783i | -3,33888982366664E-30+1,17400322134363E-30i | -10,8318890814517+9,96533795494599i | 2,00000000000667E-12-7,03229688439404E-13i | -2,00000000000667E-12+7,03229688439404E-13i | -0,00677645125140715-0,00097780518212027i | 1,42405241364364E-14-2,8097913380048E-15i |  |  | 11.4311 | 3.4311 | -0,419997888233147-3,40525291579094i | -3,32823160397423+0,833678617292152i | 1,23482004395684+3,20115059090719i | 3,02592129331366-1,61738862778677i | -1,97563018118528-2,80517932293336i | -2,54224484446795+2,30415641773711i | 2,5980259970513+2,24107263721384i | 1,90619261149958-2,85281884712076i | -3,06470264631818-1,54264167461965i | -1,15588797105828+3,23049046508201i | 3,34768870030202+0,751748636509018i | 0,336302302736743-3,41453458143229i | -3,43002268420018+0,084202330699393i | 0,503440482706414+3,39392005312372i | 3,3067697053788-0,915106421249482i | -1,31300830743388-3,1698824633151i | -2,98531723846851+1,69116132652262i | 2,04387770512344+2,75585006361419i | 2,48493233865097-2,36585226059228i | -2,6522421959207-2,17663891833275i | -1,83560682266197+2,89873993990834i | 3,10163793704519+1,46696549179081i | 1,07625963446754-3,25788441259643i | -3,3651292741349-0,669365830456927i | -0,252404141308498+3,42175945911943i | 3,42692319685625-0,1683539410633i | -0,586579823457562-3,38054281992338i | -3,28331593236093+0,995982999316701i | -3,28331593236093+0,995982999316701i | 2,94291494014712-1,76391533291195i | -2,11089407355739-2,7048607832647i | -2,42612300251078+2,4261230025106i | 2,70486078326477+2,1108940735573i | 1,76391533291215-2,942914940147i | -3,13670491705678-1,39040566380276i | -0,995982999316917+3,28331593236086i | 3,3805428199234+0,586579823457449i | 0,168353941063552-3,42692319685624i | -3,42175945911942+0,252404141308636i | 0,669365830456728+3,36512927413494i | 3,2578844125964-1,07625963446764i | -1,4669654917906-3,10163793704529i | -2,89873993990828+1,83560682266206i | 2,17663891833284+2,65224219592062i | 2,36585226059222-2,48493233865103i | -2,75585006361424-2,04387770512337i | -1,69116132652284+2,98531723846838i | 3,16988246331516+1,31300830743375i | 0,915106421249692-3,30676970537874i | -3,39392005312374-0,503440482706291i | -0,0842023306996205+3,43002268420017i | 3,41453458143228-0,336302302736856i | -0,751748636508781-3,34768870030207i | -3,23049046508197+1,15588797105838i | 1,54264167461943+3,0647026463183i | 2,85281884712068-1,9061926114997i | -2,24107263721368-2,59802599705144i | -2,30415641773702+2,54224484446804i | 2,80517932293331+1,97563018118535i | 1,6173886277864-3,02592129331386i | -3,20115059090764-1,23482004395566i | -0,833678617293377+3,32823160397392i | 3,40525291579089+0,419997888233562i | -4,79174913007703E-13-3,43105605413596i | -3,40525291579078+0,419997888234465i | 0,833678617290951+3,32823160397453i | 3,20115059090732-1,23482004395651i | -1,6173886277872-3,02592129331343i | -2,80517932293259+1,97563018118637i | 2,30415641773617+2,5422448444688i | 2,24107263721403-2,59802599705114i | -2,852818847121-1,90619261149922i | -1,54264167461831+3,06470264631886i | 3,23049046508159+1,15588797105945i | 0,751748636509227-3,34768870030198i | -3,41453458143233-0,336302302736339i | 0,0842023307009198+3,43002268420014i | 3,3939200531239-0,503440482705213i | -0,9151064212493-3,30676970537885i | -3,16988246331492+1,31300830743432i | 1,69116132652394+2,98531723846777i | 2,75585006361492-2,04387770512246i | -2,36585226059214-2,48493233865111i | -2,1766389183324+2,65224219592098i | 2,89873993990914+1,83560682266072i | 1,46696549179163-3,1016379370448i | -3,25788441259636-1,07625963446775i | -0,669365830456172+3,36512927413505i | 3,42175945911954+0,252404141307048i | -0,168353941062367-3,4269231968563i | -3,38054281992342+0,586579823457315i | 0,995982999317414+3,28331593236071i | 3,13670491705612-1,39040566380427i | -1,76391533291113-2,94291494014761i | -2,70486078326481+2,11089407355725i | 2,4261230025112+2,42612300251018i | 2,11089407355611-2,70486078326569i | -2,94291494014654-1,76391533291291i | -1,39040566380295+3,1367049170567i | 3,2833159323611+0,995982999316131i | 0,586579823455994-3,38054281992365i | -3,42692319685619-0,168353941064437i | 0,252404141308384+3,42175945911944i | 3,36512927413479-0,669365830457486i | -1,07625963446902-3,25788441259594i | -3,10163793704569+1,46696549178976i | 1,83560682266185+2,89873993990842i | 2,65224219592013-2,17663891833344i | -2,48493233865204-2,36585226059117i | -2,04387770512412+2,75585006361369i | 2,98531723846847+1,69116132652268i | 1,31300830743299-3,16988246331547i | -3,30676970537832-0,915106421251201i | -0,503440482707165+3,39392005312361i | 3,43002268420018+0,0842023306994829i | -0,336302302737672-3,4145345814322i | -3,34768870030242+0,751748636507251i | 1,15588797105754+3,23049046508227i | 3,06470264631823-1,54264167461955i | -1,90619261150034-2,85281884712025i | -2,59802599705026+2,24107263721504i | 2,54224484446741+2,30415641773771i | 1,97563018118527-2,80517932293336i | -3,02592129331407-1,61738862778602i | -1,23482004395844+3,20115059090657i | 3,32823160397402+0,833678617292961i | 0,419997888233133-3,40525291579094i | -3,43105605413596+9,58349826015403E-13i
0.0013672 | 70 | 14000 | 87964.5943 | 87964.5943005142i | -3,24417437761469E-30+1,1244041523043E-30i | -10,688836104509+9,97624703088536i | 2,00000000000647E-12-6,93183550033127E-13i | -2,00000000000647E-12+6,93183550033127E-13i | 0,0116768449627997+0,0000249360901712539i | -2,33709752131838E-14+8,04432466415726E-15i |  |  | 11.4426 | 3.4426 | -0,505135536023359-3,40534717438521i | -3,29437065631182+0,999336413165548i | 1,47190467488825+3,11208096229662i | 2,86242411371299-1,91261064544809i | -2,31191437148341-2,55080442738667i | -2,18396752845715+2,66117213319464i | 2,9528235547746+1,76985432796467i | 1,31742912610717-3,18055526371284i | -3,33943755624467-0,836485562212281i | -0,337434612023295+3,42603111054988i | 3,43846143768433-0,168920778487228i | -0,671619544272355-3,37645945860429i | -3,24136732891521+1,15977977516771i | 1,62283427638421+3,03610938525599i | 2,76512884224259-2,05075931636189i | -2,43429161028904-2,43429161028899i | -2,05075931636185+2,76512884224263i | 3,03610938525601+1,62283427638416i | 1,15977977516796-3,24136732891511i | -3,3764594586043-0,671619544272286i | -0,168920778487156+3,43846143768434i | 3,42603111054987-0,337434612023367i | -0,836485562212346-3,33943755624465i | -3,18055526371295+1,31742912610691i | 1,76985432796472+2,95282355477456i | 2,6611721331946-2,1839675284572i | -2,55080442738669-2,31191437148339i | -1,91261064544812+2,86242411371297i | -1,91261064544812+2,86242411371297i | 0,999336413165686-3,29437065631178i | -3,40534717438523-0,505135536023228i | 5,98873213056849E-14+3,44260821004176i | 3,40534717438521-0,505135536023349i | -0,999336413165472-3,29437065631184i | -3,11208096229667+1,47190467488814i | 1,91261064544822+2,8624241137129i | 2,55080442738661-2,31191437148347i | -2,66117213319469-2,18396752845709i | -1,7698543279646+2,95282355477464i | 3,18055526371287+1,31742912610709i | 0,836485562212539-3,3394375562446i | -3,42603111054989-0,337434612023223i | 0,1689207784873+3,43846143768433i | 3,37645945860427-0,671619544272427i | -1,15977977516777-3,24136732891518i | -3,03610938525611+1,62283427638397i | 2,05075931636195+2,76512884224255i | 2,43429161028894-2,43429161028908i | -2,76512884224267-2,05075931636179i | -1,6228342763841+3,03610938525605i | 3,24136732891513+1,15977977516791i | 0,671619544272562-3,37645945860424i | -3,43846143768434-0,168920778487096i | 0,337434612023427+3,42603111054987i | 3,33943755624464-0,836485562212405i | -1,31742912610697-3,18055526371293i | -2,95282355477471+1,76985432796448i | 2,18396752845724+2,66117213319456i | 2,31191437148385-2,55080442738627i | -2,86242411371281-1,91261064544836i | -1,47190467488829+3,1120809622966i | 3,2943706563119+0,9993364131653i | 0,505135536022833-3,40534717438529i | -3,44260821004176+8,0468831421108E-13i | 0,505135536024423+3,40534717438505i | 3,29437065631143-0,999336413166839i | -1,47190467488975-3,11208096229591i | -2,86242411371382+1,91261064544685i | 2,3119143714825+2,55080442738749i | 2,18396752845785-2,66117213319406i | -2,9528235547743-1,76985432796515i | -1,31742912610738+3,18055526371275i | 3,33943755624461+0,836485562212505i | 0,337434612023188-3,42603111054989i | -3,43846143768431+0,168920778487677i | 0,671619544273181+3,37645945860412i | 3,24136732891482-1,15977977516878i | -1,62283427638526-3,03610938525543i | -2,76512884224171+2,05075931636308i | 2,43429161028793+2,43429161029009i | 2,05075931636286-2,76512884224188i | -3,0361093852556-1,62283427638493i | -1,15977977516852+3,24136732891492i | 3,37645945860419+0,671619544272816i | 0,168920778487403-3,43846143768433i | -3,42603111054986+0,33743461202351i | 0,83648556221277+3,33943755624454i | 3,18055526371263-1,31742912610767i | -1,76985432796539-2,95282355477416i | -2,66117213319386+2,1839675284581i | 2,55080442738767+2,3119143714823i | 1,91261064544943-2,86242411371209i | -3,11208096229603-1,4719046748895i | -0,999336413166529+3,29437065631152i | 3,40534717438509+0,505135536024151i | 4,80790505125524E-13-3,44260821004176i | -3,40534717438525+0,505135536023105i | 0,99933641316561+3,2943706563118i | 3,11208096229648-1,47190467488854i | -1,91261064544863-2,86242411371263i | -2,55080442738608+2,31191437148405i | 2,66117213319542+2,1839675284562i | 1,76985432796336-2,95282355477538i | -3,18055526371226-1,31742912610856i | -0,836485562213799+3,33943755624429i | 3,42603111054976+0,337434612024467i | -0,168920778486344-3,43846143768438i | -3,37645945860438+0,671619544271873i | 1,15977977516752+3,24136732891527i | 3,03610938525606-1,62283427638408i | -2,05075931636201-2,7651288422425i | -2,43429161028862+2,43429161028941i | 2,76512884224318+2,0507593163611i | 1,62283427638309-3,03610938525659i | -3,24136732891565-1,15977977516646i | -0,671619544270765+3,3764594586046i | 3,43846143768426+0,168920778488735i | -0,337434612022183-3,42603111054999i | -3,33943755624487+0,836485562211475i | 1,31742912610644+3,18055526371314i | 2,9528235547748-1,76985432796433i | -2,18396752845707-2,66117213319471i | -2,31191437148322+2,55080442738684i | 2,86242411371326+1,91261064544769i | 1,47190467488752-3,11208096229697i | -3,29437065631213-0,999336413164529i | -0,505135536021989+3,40534717438542i | 3,44260821004176-1,60937662842216E-12i
0.0013867 | 71 | 14200 | 89221.2314 | 89221.2313619501i | -3,15343274155007E-30+1,07756013154213E-30i | -10,5475342208848+9,98499906244775i | 2,00000000000629E-12-6,83420401441111E-13i | -2,00000000000629E-12+6,83420401441111E-13i | 0,0330055497558596+0,000977830761057277i | -6,667936900319E-14+2,06010045418134E-14i |  |  | 11.4509 | 3.4509 | -0,589965773438698-3,40005653048693i | -3,24913801941628+1,1625601726877i | 1,70092331872333+3,00254956464655i | 2,66755189300553-2,18920326202447i | -2,61302273871199-2,25400891553473i | -1,77409728743798+2,95990250498917i | 3,21962878492179+1,24194786993617i | 0,673229651083376-3,38455401216144i | -3,44982201035911-0,0846883768753459i | 0,506346522472409+3,41351098189475i | 3,27669009466092-1,08247219266224i | -1,62672477740328-3,04338800071864i | -2,72047421378478+2,12307891432891i | 2,55691959722779+2,31745683835717i | 1,84620260628436-2,91547251074072i | -3,18818016643697-1,32058746422716i | -0,756088000359898+3,36701276505565i | 3,44670463165804+0,169325740639164i | -0,422422267294464-3,42490926192648i | -3,30226841431588+1,00173217186412i | 1,5515463579044+3,08239321365876i | 2,77175782262306-2,05567570328197i | -2,4992762629877-2,37950881183538i | -1,91719584171467+2,86928634486835i | 3,15481110743362+1,39843158600964i | 0,838490910496931-3,34744335536092i | -3,44151108696744-0,253861108908307i | 0,338243560738071+3,43424450468443i | 0,338243560738071+3,43424450468443i | -1,47543334489525-3,11954170818522i | -2,82137182819146+1,98703423005834i | 2,44012745818075+2,44012745818089i | 1,98703423005849-2,82137182819135i | -3,11954170818513-1,47543334489544i | -0,920388745062705+3,32585757095788i | 3,43424450468444+0,338243560737946i | -0,253861108908457-3,44151108696743i | -3,34744335536088+0,838490910497079i | 1,39843158600946+3,15481110743369i | 2,86928634486845-1,91719584171451i | -2,37950881183523-2,49927626298783i | -2,05567570328213+2,77175782262294i | 3,08239321365881+1,55154635790429i | 1,001732171864-3,30226841431592i | -3,42490926192649-0,422422267294336i | 0,16932574063929+3,44670463165803i | 3,36701276505563-0,756088000360018i | -1,32058746422697-3,18818016643705i | -2,91547251074083+1,84620260628418i | 2,31745683835702+2,55691959722793i | 2,12307891432879-2,72047421378488i | -3,04338800071871-1,62672477740315i | -1,0824721926621+3,27669009466096i | 3,41351098189477+0,506346522472247i | -0,0846883768754594-3,44982201035911i | -3,38455401216142+0,673229651083494i | 1,24194786993597+3,21962878492187i | 2,95990250498946-1,7740972874375i | -2,25400891553415-2,61302273871249i | -2,18920326202529+2,66755189300485i | 3,00254956464589+1,70092331872449i | 1,16256017268924-3,24913801941572i | -3,40005653048719-0,589965773437235i | 1,18033367280816E-12+3,4508613452783i | 3,40005653048678-0,589965773439561i | -1,16256017268823-3,24913801941608i | -3,00254956464642+1,70092331872356i | 2,18920326202442+2,66755189300556i | 2,254008915535-2,61302273871176i | -2,95990250498888-1,77409728743846i | -1,24194786993701+3,21962878492147i | 3,3845540121612+0,673229651084594i | 0,0846883768769236-3,44982201035907i | -3,41351098189453+0,506346522473903i | 1,08247219266336+3,27669009466054i | 3,04338800071825-1,62672477740402i | -2,1230789143293-2,72047421378448i | -2,3174568383568+2,55691959722813i | 2,91547251074081+1,84620260628422i | 1,32058746422732-3,1881801664369i | -3,36701276505554-0,756088000360394i | -0,169325740640018+3,446704631658i | 3,42490926192662-0,422422267293273i | -1,00173217186255-3,30226841431636i | -3,08239321365806+1,55154635790578i | 2,05567570328324+2,77175782262212i | 2,37950881183456-2,49927626298848i | -2,86928634486878-1,91719584171401i | -1,39843158600923+3,1548111074338i | 3,34744335536095+0,838490910496834i | 0,253861108908548-3,44151108696742i | -3,43424450468448+0,338243560737513i | 0,920388745061952+3,32585757095809i | 3,11954170818561-1,47543334489443i | -1,98703423005732-2,82137182819218i | -2,44012745818201+2,44012745817963i | 2,82137182819221+1,98703423005727i | 1,47543334489438-3,11954170818563i | -3,3258575709581-0,920388745061897i | -0,338243560737454+3,43424450468449i | 3,44151108696742-0,253861108908607i | -0,838490910496889-3,34744335536093i | -3,15481110743377+1,39843158600928i | 1,91719584171406+2,86928634486875i | 2,49927626298844-2,3795088118346i | -2,77175782262222-2,05567570328311i | -1,55154635790565+3,08239321365813i | 3,30226841431638+1,00173217186249i | 0,422422267293118-3,42490926192664i | -3,44670463165798+0,169325740640175i | 0,756088000360453+3,36701276505553i | 3,18818016643688-1,32058746422738i | -1,84620260628427-2,91547251074078i | -2,55691959722809+2,31745683835684i | 2,72047421378452+2,12307891432925i | 1,62672477740396-3,04338800071828i | -3,27669009466056-1,0824721926633i | -0,506346522473845+3,41351098189454i | 3,44982201035907-0,0846883768769826i | -0,673229651084653-3,38455401216119i | -3,21962878492144+1,24194786993707i | 1,77409728743851+2,95990250498885i | 2,61302273871172-2,25400891553504i | -2,6675518930056-2,18920326202438i | -1,70092331872347+3,00254956464647i | 3,24913801941612+1,16256017268813i | 0,589965773439454-3,4000565304868i | -3,4508613452783-1,07211089978763E-12i
0.0014063 | 72 | 14400 | 90477.8684 | 90477.868423386i | -3,06644569793007E-27+1,03328246626834E-27i | -10,4079933388446+9,99167360539085i | 2,0000000000612E-11-6,73928451257627E-12i | -2,0000000000612E-11+6,73928451257627E-12i | 0,015591886032766-0,0000240764902459129i | -3,11675462347031E-13+1,05559685867407E-13i |  |  | 11.457 | 3.457 | -0,674436546352135-3,39062148440904i | -3,19389560032005+1,32295487445633i | 1,92063278865681+2,87443009946805i | 2,44450186189249-2,44450186189246i | -2,87443009946805-1,92063278865681i | -1,32295487445617+3,19389560032012i | 3,39062148440903+0,674436546352169i | -1,0249022664565E-13-3,45704768633462i | -3,39062148440906+0,674436546352038i | 1,32295487445637+3,19389560032003i | 2,87443009946814-1,92063278865667i | -2,44450186189246-2,44450186189249i | -1,92063278865669+2,87443009946813i | 3,19389560032003+1,32295487445639i | 0,674436546352066-3,39062148440905i | -3,45704768633462-1,38912763606885E-13i | 0,674436546352145+3,39062148440904i | 3,19389560032-1,32295487445646i | -1,92063278865676-2,87443009946809i | -2,44450186189241+2,44450186189254i | 2,87443009946799+1,9206327886569i | 1,3229548744563-3,19389560032006i | -3,39062148440901-0,67443654635229i | -3,64225369612353E-14+3,45704768633462i | 3,39062148440902-0,674436546352245i | -1,32295487445625-3,19389560032008i | -2,87443009946803+1,92063278865684i | 2,44450186189237+2,44450186189258i | 2,44450186189237+2,44450186189258i | -3,1938956003201-1,3229548744562i | -0,67443654635219+3,39062148440903i | 3,45704768633462-6,60676896844149E-14i | -0,674436546352007-3,39062148440906i | -3,19389560032004+1,32295487445635i | 1,92063278865664+2,87443009946816i | 2,4445018618925-2,44450186189244i | -2,8744300994681-1,92063278865673i | -1,32295487445643+3,19389560032001i | 3,39062148440905+0,67443654635209i | 1,50771499361107E-13-3,45704768633462i | -3,39062148440904+0,674436546352131i | 1,32295487445642+3,19389560032001i | 2,87443009946811-1,92063278865672i | -2,44450186189252-2,44450186189243i | -1,92063278865691+2,87443009946798i | 3,19389560032006+1,32295487445631i | 0,674436546352014-3,39062148440906i | -3,45704768633462-7,28450739224706E-14i | 0,674436546352207+3,39062148440902i | 3,1938956003201-1,32295487445622i | -1,92063278865683-2,87443009946804i | -2,44450186189259+2,44450186189236i | 2,87443009946802+1,92063278865685i | 1,32295487445624-3,19389560032009i | -3,39062148440902-0,674436546352228i | 5,42089539301928E-14+3,45704768633462i | 3,39062148440886-0,674436546353009i | -1,32295487445629-3,19389560032007i | -2,87443009946857+1,92063278865604i | 2,44450186189363+2,44450186189131i | 1,92063278865617-2,87443009946848i | -3,19389560032001-1,32295487445644i | -0,674436546353161+3,39062148440883i | 3,45704768633462-1,5568358493756E-12i | -0,674436546352746-3,39062148440892i | -3,19389560032015+1,32295487445609i | 1,92063278865586+2,87443009946869i | 2,44450186189147-2,44450186189348i | -2,87443009946833-1,92063278865639i | -1,32295487445668+3,19389560031991i | 3,39062148440879+0,674436546353376i | -1,29086905791605E-12-3,45704768633462i | -3,39062148440896+0,674436546352536i | 1,32295487445584+3,19389560032025i | 2,87443009946881-1,92063278865568i | -2,44450186189329-2,44450186189166i | -1,92063278865653+2,87443009946824i | 3,19389560031982+1,32295487445688i | 0,674436546353635-3,39062148440874i | -3,45704768633462+1,07402986887053E-12i | 0,674436546352273+3,39062148440901i | 3,19389560032036-1,3229548744556i | -1,92063278865546-2,87443009946895i | -2,44450186189184+2,4445018618931i | 2,87443009946809+1,92063278865675i | 1,32295487445713-3,19389560031972i | -3,39062148440869-0,674436546353898i | 8,08063077410978E-13+3,45704768633462i | 3,39062148440906-0,674436546352014i | -1,32295487445544-3,19389560032042i | -2,87443009946719+1,92063278865809i | 2,44450186189299+2,44450186189196i | 1,92063278865697-2,87443009946794i | -3,19389560031962-1,32295487445737i | -0,67443654635069+3,39062148440932i | 3,45704768633462-5,42096285951428E-13i | -0,674436546351848-3,3906214844091i | -3,19389560032052+1,3229548744552i | 1,92063278865796+2,87443009946728i | 2,44450186189215-2,4445018618928i | -2,87443009946779-1,92063278865719i | -1,32295487445753+3,19389560031956i | 3,39062148440927+0,674436546350949i | -3,74384699319935E-13-3,45704768633462i | -3,39062148440915+0,674436546351588i | 1,32295487445495+3,19389560032062i | 2,87443009946743-1,92063278865773i | -2,44450186189261-2,44450186189234i | -1,92063278865733+2,8744300994677i | 3,19389560031945+1,32295487445777i | 0,674436546351212-3,39062148440922i | -3,45704768633462+1,08417907860386E-13i | 0,674436546351326+3,3906214844092i | 3,19389560032069-1,3229548744548i | -1,92063278865751-2,87443009946758i | -2,44450186189253+2,44450186189242i | 2,87443009946755+1,92063278865755i | 1,32295487445484-3,19389560032067i | -3,39062148440919-0,674436546351374i | -1,57548883599163E-13+3,45704768633462i | 3,39062148440925-0,674436546351066i | -1,32295487445773-3,19389560031947i | -2,87443009946773+1,92063278865729i | 2,4445018618923+2,44450186189265i | 1,92063278865777-2,87443009946741i | -3,1938956003206-1,322954874455i | -0,674436546351637+3,39062148440914i | 3,45704768633462+4,23515675058711E-13i
0.0014258 | 73 | 14600 | 91734.5055 | 91734.505484822i | -2,98300891285726E-27+9,91397841147623E-28i | -10,2702209238243+9,99634836595431i | 2,00000000005954E-11-6,64696554665057E-12i | -2,00000000005954E-11+6,64696554665057E-12i | -0,00474427151845879-0,000977855458306289i | 1,01385201912967E-13-1,19779001604432E-14i |  |  | 11.4619 | 3.4619 | -0,758496512108087-3,37773835493029i | -3,12947898116077+1,48013332498131i | 2,12984196374246+2,72914026072845i | 2,19617694997254-2,67604935635661i | -3,09221215042829-1,55648879533099i | -0,841161915998502+3,35810660705122i | 3,46081138836432+0,0849581509632322i | -0,675374218280584-3,39533547952617i | -3,16486073077372+1,4028862776625i | 2,06222404035334+2,78058723305636i | 2,26118904132837-2,62134649991636i | -3,05308268672155-1,63190669503143i | -0,923320635403899+3,33645206131972i | 3,45768407928051+0,169865126313114i | -0,591845104277958-3,41088738098893i | -3,19833608662427+1,3247941841072i | 1,99336391031381+2,83035928360795i | 2,32483907695697-2,56506464236307i | -3,01211416016653-1,70634159515953i | -1,0049231809837+3,31278776162447i | 3,45247399059848+0,254669781262571i | -0,507959484915042-3,42438469143467i | -3,22988488440973+1,24590408407263i | 1,92330305239138+2,87842643156105i | 2,38708871645694-2,50723768578315i | -2,9693312486718-1,77974865891464i | -1,08592039841577+3,28712796245474i | 3,44518426068082+0,339321032658511i | 3,44518426068082+0,339321032658511i | -3,25948812031399+1,16626349800518i | 1,85208366862715+2,92475972306306i | 2,44790046297311-2,44790046297298i | -2,92475972306315-1,85208366862701i | -1,16626349800503+3,25948812031404i | 3,43581928058827+0,423767889752407i | -0,33932103265833-3,44518426068084i | -3,28712796245468+1,08592039841595i | 1,77974865891476+2,96933124867173i | 2,50723768578328-2,38708871645681i | -2,87842643156114-1,92330305239124i | -1,24590408407251+3,22988488440977i | 3,42438469143465+0,507959484915222i | -0,254669781262389-3,45247399059849i | -3,31278776162442+1,00492318098387i | 1,70634159515935+3,01211416016663i | 2,56506464236319-2,32483907695683i | -2,83035928360805-1,99336391031367i | -1,32479418410707+3,19833608662432i | 3,4108873809889+0,591845104278149i | -0,169865126312932-3,45768407928052i | -3,33645206131968+0,923320635404069i | 1,63190669503124+3,05308268672165i | 2,62134649991648-2,26118904132824i | -2,78058723305646-2,06222404035321i | -1,40288627766233+3,16486073077379i | 3,39533547952613+0,675374218280774i | -0,0849581509616737-3,46081138836436i | -3,35810660705109+0,841161915999011i | 1,55648879533005+3,09221215042877i | 2,67604935635603-2,19617694997324i | -2,72914026072811-2,12984196374289i | -1,48013332498002+3,12947898116138i | 3,37773835493027+0,758496512108177i | 1,55900220139096E-12-3,46185403407586i | -3,3777383549302+0,758496512108496i | 1,48013332498032+3,12947898116124i | 2,72914026072791-2,12984196374315i | -2,67604935635624-2,19617694997299i | -1,55648879532976+3,09221215042892i | 3,35810660705117+0,841161915998696i | 0,0849581509647907-3,46081138836429i | -3,39533547952606+0,675374218281096i | 1,40288627766141+3,1648607307742i | 2,78058723305583-2,06222404035406i | -2,62134649991599-2,26118904132881i | -1,63190669503009+3,05308268672227i | 3,33645206131967+0,923320635404086i | 0,169865126314671-3,45768407928044i | -3,41088738098884+0,591845104278471i | 1,3247941841061+3,19833608662472i | 2,83035928360744-1,99336391031454i | -2,56506464236268-2,32483907695739i | -1,70634159515821+3,01211416016728i | 3,31278776162442+1,00492318098389i | 0,254669781264125-3,45247399059836i | -3,4243846914346+0,507959484915544i | 1,24590408407153+3,22988488441015i | 2,87842643156055-1,92330305239213i | -2,50723768578276-2,38708871645735i | -1,77974865891364+2,9693312486724i | 3,28712796245467+1,08592039841597i | 0,339321032660063-3,44518426068067i | -3,43581928058823+0,423767889752733i | 1,16626349800406+3,25948812031439i | 2,92475972306259-1,85208366862789i | -2,44790046297258-2,44790046297352i | -1,85208366862602+2,92475972306377i | 3,25948812031397+1,16626349800522i | 0,423767889753955-3,43581928058808i | -3,44518426068079+0,339321032658835i | 1,0859203984148+3,28712796245506i | 2,96933124867127-1,77974865891553i | -2,38708871645639-2,50723768578368i | -1,92330305239029+2,87842643156178i | 3,22988488440971+1,24590408407268i | 0,507959484916762-3,42438469143442i | -3,45247399059845+0,254669781262895i | 1,00492318098271+3,31278776162478i | 3,01211416016619-1,70634159516014i | -2,32483907695641-2,56506464236357i | -1,99336391031273+2,83035928360871i | 3,19833608662425+1,32479418410724i | 0,591845104279686-3,41088738098863i | -3,4576840792805+0,169865126313439i | 0,923320635402899+3,33645206132i | 3,05308268672123-1,63190669503204i | -2,2611890413278-2,62134649991686i | -2,06222404035228+2,78058723305715i | 3,1648607307737+1,40288627766254i | 0,675374218282304-3,39533547952583i | -3,46081138836432+0,0849581509635576i | 0,841161915997498+3,35810660705147i | 3,0922121504279-1,55648879533177i | -2,196176949972-2,67604935635705i | -2,12984196374145+2,72914026072924i | 3,1294789811607+1,48013332498148i | 0,758496512109697-3,37773835492993i | -3,46185403407586+3,25708927862227E-13i
0.0014453 | 74 | 14800 | 92991.1425 | 92991.1425462579i | -2,90293178409743E-30+9,51746748071124E-31i | -10,1342221421455+9,99909918025997i | 2,00000000000579E-12-6,55714168950255E-13i | -2,00000000000579E-12+6,55714168950255E-13i | 0,0116767884955673+0,0000232168624189916i | -2,33688006168489E-14+7,61020193954069E-15i |  |  | 11.4657 | 3.4657 | -0,842094792125887-3,36183085731388i | -3,05646865546192+1,63371653302894i | 2,32741739967154+2,56790938310125i | 1,92543605849756-2,88161870079139i | -3,26310299944348-1,16755692243945i | -0,33969735080224+3,44900508291467i | 3,42818244626466-0,508522828628318i | -1,32626342426696-3,20188314614462i | -2,78367099540965+2,06451111438721i | 2,67901718277924+2,19861258217243i | 1,48177484133838-3,13294967589489i | -3,3991010178283-0,676123230418794i | 0,170053512304197+3,46151876422277i | 3,31646175180258-1,00603767371995i | -1,78172245849477-2,97262433432289i | -2,45061526479708+2,45061526479715i | 2,97262433432294+1,7817224584947i | 1,00603767371987-3,3164617518026i | -3,46151876422277-0,1700535123041i | 0,676123230418888+3,39910101782828i | 3,13294967589485-1,48177484133846i | -2,19861258217249-2,67901718277918i | -2,06451111438715+2,78367099540969i | 3,20188314614466+1,32626342426687i | 0,508522828628228-3,42818244626467i | -3,44900508291466+0,339697350802325i | 1,16755692243952+3,26310299944345i | 2,88161870079134-1,92543605849764i | 2,88161870079134-1,92543605849764i | -1,63371653302887+3,05646865546196i | 3,36183085731389+0,842094792125811i | -9,68021578983867E-14-3,46569334363462i | -3,36183085731385+0,842094792125974i | 1,63371653302902+3,05646865546188i | 2,5679093831012-2,3274173996716i | -2,88161870079143-1,9254360584975i | -1,16755692243936+3,26310299944351i | 3,44900508291468+0,339697350802132i | -0,508522828628394-3,42818244626465i | -3,20188314614458+1,32626342426705i | 2,06451111438727+2,78367099540961i | 2,19861258217236-2,67901718277929i | -3,13294967589494-1,48177484133828i | -0,676123230418725+3,39910101782831i | 3,46151876422276-0,170053512304294i | -1,00603767372001-3,31646175180256i | -2,97262433432285+1,78172245849484i | 2,45061526479722+2,45061526479702i | 1,78172245849464-2,97262433432297i | -3,31646175180263-1,00603767371978i | -0,170053512304348+3,46151876422276i | 3,39910101782826-0,67612323041896i | -1,48177484133854-3,13294967589481i | -2,67901718277914+2,19861258217255i | 2,78367099540975+2,06451111438708i | 1,32626342426551-3,20188314614522i | -3,42818244626458-0,508522828628838i | 0,339697350803107+3,44900508291459i | 3,26310299944389-1,16755692243829i | -1,9254360584977-2,8816187007913i | -2,32741739967038+2,56790938310231i | 3,05646865546167+1,63371653302942i | 0,842094792125049-3,36183085731408i | -3,46569334363462-1,23465915742442E-12i | 0,842094792126043+3,36183085731384i | 3,05646865546118-1,63371653303032i | -2,32741739967114-2,56790938310162i | -1,92543605849684+2,88161870079187i | 3,26310299944308+1,16755692244057i | 0,339697350802084-3,44900508291469i | -3,42818244626443+0,508522828629853i | 1,32626342426646+3,20188314614483i | 2,78367099540911-2,06451111438794i | -2,67901718277847-2,19861258217335i | -1,48177484133824+3,13294967589496i | 3,3991010178286+0,676123230417228i | -0,170053512303702-3,46151876422279i | -3,31646175180233+1,00603767372076i | 1,7817224584937+2,97262433432354i | 2,45061526479695-2,45061526479729i | -2,97262433432373-1,78172245849337i | -1,00603767372039+3,31646175180245i | 3,46151876422281+0,170053512303218i | -0,676123230417703-3,39910101782851i | -3,13294967589479+1,48177484133859i | 2,19861258217373+2,67901718277817i | 2,06451111438755-2,7836709954094i | -3,20188314614498-1,3262634242661i | -0,508522828629472+3,42818244626449i | 3,44900508291464-0,339697350802517i | -1,16755692244098-3,26310299944293i | -2,88161870079166+1,92543605849717i | 2,56790938310191+2,32741739967082i | 1,63371653302994-3,05646865546139i | -3,36183085731393-0,842094792125669i | 1,66941948232252E-12+3,46569334363462i | 3,36183085731398-0,842094792125468i | -1,63371653302976-3,05646865546148i | -2,56790938310198+2,32741739967074i | 2,88161870079154+1,92543605849734i | 1,16755692243792-3,26310299944402i | -3,44900508291463-0,339697350802625i | 0,508522828629268+3,42818244626452i | 3,20188314614506-1,32626342426591i | -2,06451111438739-2,78367099540952i | -2,19861258217115+2,67901718278029i | 3,13294967589471+1,48177484133878i | 0,676123230417907-3,39910101782847i | -3,46151876422282+0,170053512303109i | 1,0060376737202+3,31646175180251i | 2,97262433432207-1,78172245849615i | -2,45061526479687-2,45061526479736i | -1,78172245849388+2,97262433432343i | 3,31646175180227+1,00603767372096i | 0,17005351230381-3,46151876422278i | -3,39910101782796+0,676123230420503i | 1,48177484133805+3,13294967589505i | 2,67901718277854-2,19861258217327i | -2,78367099540905-2,06451111438803i | -1,32626342426665+3,20188314614475i | 3,42818244626492+0,508522828626551i | -0,339697350801927-3,4490050829147i | -3,26310299944313+1,16755692244042i | 1,92543605849667+2,88161870079199i | 2,32741739967126-2,56790938310151i | -3,05646865546273-1,63371653302742i | -0,842094792126244+3,36183085731379i | 3,46569334363462-1,07671513590722E-12i
0.0014648 | 75 | 15000 | 94247.7796 | 94247.7796076938i | -2,82603634659264E-30+9,14182220421627E-31i | -9,9999999999962+10,0000000000058i | 2,00000000000565E-12-6,46971313364252E-13i | -2,00000000000565E-12+6,46971313364252E-13i | 0,0310633447631044+0,000977879273911766i | -6,27593493645387E-14+1,81413344110432E-14i |  |  | 11.4688 | 3.4688 | -0,92518089095816-3,3431741611411i | -2,975313693703+1,78333439847355i | 2,51228913015887+2,39189809130766i | 1,63519457074523-3,05923386953678i | -3,38454363610176-0,760024689098141i | 0,170207361212343+3,46465043069351i | 3,29375068679877-1,08810825101561i | -1,92717801743441-2,88422572657432i | -2,26574476044903+2,62662784444492i | 3,13578408302159+1,48311541606985i | 0,593037521191683-3,41775944899205i | -3,45212542814789+0,340004677983121i | 1,24841426298925+3,23639227855349i | 2,7861894070421-2,06637889575025i | -2,7346387821883-2,13413305200667i | -1,32746330645167+3,20477991798813i | 3,44274158000932+0,424621673952894i | -0,508982893704095-3,43128395307532i | -3,17123711783469+1,40571273565518i | 2,20060168631281+2,68144091318694i | 1,99738003011376-2,83606173557953i | -3,26605515742669-1,16861322145618i | -0,25518287590908+3,4594298450118i | 3,40217621441487-0,676734925052143i | -1,55962472321501-3,09844216913147i | -2,57023259330544+2,3295230346631i | 2,93065236783987+1,85581514477876i | 1,00694784485178-3,31946218391835i | 1,00694784485178-3,31946218391835i | 0,842856642690762+3,36487233525845i | 3,01818280185134-1,70977943820963i | -2,45283235798077-2,45283235798089i | -1,70977943820978+3,01818280185125i | 3,3648723352585+0,842856642690592i | -0,0851293199656618-3,4677840405074i | -3,31946218391839+1,00694784485164i | 1,8558151447789+2,93065236783978i | 2,32952303466321-2,57023259330535i | -3,09844216913139-1,55962472321516i | -0,676734925051945+3,40217621441491i | 3,45942984501182-0,25518287590891i | -1,16861322145604-3,26605515742673i | -2,83606173557943+1,9973800301139i | 2,68144091318685+2,20060168631293i | 1,40571273565533-3,17123711783462i | -3,43128395307536-0,508982893703897i | 0,424621673953057+3,4427415800093i | 3,2047799179882-1,32746330645152i | -2,13413305200653-2,73463878218842i | -2,0663788957501+2,78618940704221i | 3,23639227855342+1,24841426298942i | 0,340004677983278-3,45212542814787i | -3,41775944899202+0,593037521191843i | 1,48311541606971+3,13578408302166i | 2,62662784444572-2,26574476044811i | -2,88422572657423-1,92717801743455i | -1,08810825101509+3,29375068679894i | 3,46465043069357+0,170207361211128i | -0,760024689096778-3,38454363610206i | -3,05923386953705+1,63519457074472i | 2,39189809130783+2,51228913015871i | 1,78333439847269-2,97531369370352i | -3,34317416114066-0,925180890959728i | -8,60114113776957E-13+3,46882878688407i | 3,34317416114111-0,925180890958118i | -1,78333439847417-2,97531369370263i | -2,39189809130654+2,51228913015993i | 3,05923386953624+1,63519457074624i | 0,760024689098457-3,38454363610169i | -3,46465043069349+0,170207361212856i | 1,08810825101678+3,29375068679838i | 2,88422572657516-1,92717801743316i | -2,62662784444456-2,26574476044945i | -1,48311541606971+3,13578408302166i | 3,4177594489922+0,593037521190816i | -0,340004677981615-3,45212542814803i | -3,23639227855381+1,24841426298841i | 2,0663788957501+2,78618940704221i | 2,13413305200598-2,73463878218884i | -3,20477991798875-1,3274633064502i | -0,424621673954129+3,44274158000917i | 3,4312839530754-0,508982893703561i | -1,40571273565566-3,17123711783448i | -2,68144091318616+2,20060168631377i | 2,83606173557861+1,99738003011506i | 1,16861322145668-3,2660551574265i | -3,45942984501182-0,255182875908906i | 0,676734925053014+3,4021762144147i | 3,09844216913219-1,55962472321358i | -2,32952303466245-2,57023259330604i | -1,8558151447789+2,93065236783978i | 3,31946218391861+1,00694784485093i | 0,0851293199642278-3,46778404050743i | -3,36487233525876+0,842856642689568i | 1,70977943820948+3,01818280185142i | 2,45283235798051-2,45283235798116i | -3,01818280185187-1,70977943820868i | -0,842856642692121+3,36487233525811i | 3,46778404050741-0,085129319965147i | -1,00694784485181-3,31946218391834i | -2,93065236783929+1,85581514477967i | 2,57023259330427+2,3295230346644i | 1,55962472321593-3,09844216913101i | -3,40217621441488-0,676734925052112i | 0,255182875909822+3,45942984501175i | 3,26605515742619-1,16861322145755i | -1,99738003011291-2,83606173558013i | -2,20060168631306+2,68144091318674i | 3,17123711783485+1,40571273565481i | 0,508982893702652-3,43128395307554i | -3,44274158000949+0,424621673951517i | 1,32746330645105+3,20477991798839i | 2,73463878218828-2,1341330520067i | -2,78618940704276-2,06637889574936i | -1,24841426298765+3,2363922785541i | 3,45212542814778+0,340004677984134i | -0,593037521191721-3,41775944899204i | -3,13578408302127+1,48311541607054i | 2,26574476045007+2,62662784444402i | 1,92717801743527-2,88422572657376i | -3,29375068679867-1,08810825101591i | -0,170207361211938+3,46465043069353i | 3,3845436361015-0,760024689099306i | -1,63519457074396-3,05923386953746i | -2,5122891301593+2,39189809130721i | 2,9753136937031+1,78333439847338i | 0,925180890957279-3,34317416114134i | -3,46882878688407-1,72022822755391E-12i
0.0014844 | 76 | 15200 | 95504.4167 | 95504.4166691297i | -2,75215624124913E-30+8,785688152436E-31i | -9,86755547758597+9,99912288396321i | 2,00000000000548E-12-6,3845853292525E-13i | -2,00000000000548E-12+6,3845853292525E-13i | 0,0155919404838716-0,0000223572076400984i | -3,11696068178384E-14+9,99952186207079E-15i |  |  | 11.4714 | 3.4714 | -1,00770467681028-3,32195712452446i | -2,88639353915475+1,92862650349149i | 2,68345631069609+2,2022556803036i | 1,32846104100103-3,20718866226896i | -3,45472007976031-0,340260228861761i | 0,677243565714304+3,40473332370432i | 3,06153321996812-1,63642359915633i | -2,45467593103893-2,45467593103902i | -1,63642359915614+3,06153321996822i | 3,4047333237043+0,677243565714422i | -0,340260228861634-3,45472007976032i | -3,20718866226893+1,3284610410011i | 2,20225568030356+2,68345631069612i | 1,92862650349136-2,88639353915484i | -3,32195712452446-1,00770467681027i | -1,21204045523113E-13+3,47143599290612i | 3,32195712452443-1,00770467681036i | -1,92862650349144-2,88639353915479i | -2,20225568030348+2,68345631069619i | 3,20718866226897+1,328461041001i | 0,340260228861875-3,4547200797603i | -3,40473332370428+0,677243565714509i | 1,63642359915622+3,06153321996818i | 2,45467593103911-2,45467593103884i | -3,06153321996817-1,63642359915624i | -0,67724356571454+3,40473332370428i | 3,4547200797603-0,340260228861869i | -1,32846104100098-3,20718866226898i | -1,32846104100098-3,20718866226898i | 2,88639353915477+1,92862650349147i | 1,00770467681038-3,32195712452443i | -3,47143599290612+1,02916416791958E-13i | 1,00770467681025+3,32195712452447i | 2,88639353915465-1,92862650349164i | -2,68345631069612-2,20225568030356i | -1,32846104100113+3,20718866226892i | 3,45472007976032+0,34026022886164i | -0,677243565714405-3,4047333237043i | -3,06153321996825+1,6364235991561i | 2,45467593103901+2,45467593103894i | 1,63642359915636-3,0615332199681i | -3,40473332370432-0,677243565714308i | 0,340260228861737+3,45472007976031i | 3,20718866226903-1,32846104100086i | -2,20225568030364-2,68345631069605i | -1,92862650349158+2,8863935391547i | 3,32195712452449+1,00770467681016i | 3,06206468682328E-14-3,47143599290612i | -3,3219571245245+1,00770467681014i | 1,92862650349153+2,88639353915473i | 2,20225568030369-2,68345631069602i | -3,20718866226901-1,32846104100091i | -0,340260228861798+3,4547200797603i | 3,40473332370412-0,677243565715314i | -1,63642359915722-3,06153321996764i | -2,45467593103804+2,45467593103991i | 3,06153321996887+1,63642359915493i | 0,67724356571277-3,40473332370463i | -3,45472007976046+0,340260228860254i | 1,3284610409998+3,20718866226947i | 2,68345631069681-2,20225568030271i | -2,88639353915425-1,92862650349224i | -1,00770467681097+3,32195712452425i | 3,47143599290612+4,84816182092452E-13i | -1,00770467680999-3,32195712452455i | -2,88639353915479+1,92862650349144i | 2,68345631069616+2,2022556803035i | 1,32846104100069-3,2071886622691i | -3,45472007976036-0,340260228861268i | 0,677243565715207+3,40473332370414i | 3,0615332199677-1,63642359915712i | -2,4546759310398-2,45467593103815i | -1,63642359915507+3,06153321996879i | 3,40473332370462+0,677243565712829i | -0,340260228860145-3,45472007976047i | -3,20718866226952+1,3284610409997i | 2,20225568030263+2,68345631069688i | 1,92862650349238-2,88639353915416i | -3,32195712452423-1,00770467681103i | -5,93687209478485E-13+3,47143599290612i | 3,32195712452458-1,00770467680989i | -1,92862650349131-2,88639353915488i | -2,20225568030362+2,68345631069606i | 3,20718866226906+1,32846104100079i | 0,340260228861327-3,45472007976035i | -3,40473332370418+0,67724356571505i | 1,63642359915698+3,06153321996777i | 2,45467593103827-2,45467593103968i | -3,06153321996876-1,63642359915513i | -0,677243565712985+3,40473332370459i | 3,45472007976014-0,340260228863425i | -1,32846104099955-3,20718866226958i | -2,68345631069698+2,20225568030251i | 2,88639353915413+1,92862650349243i | 1,00770467681118-3,32195712452419i | -3,47143599290612-7,51890309412834E-13i | 1,00770467680974+3,32195712452462i | 2,88639353915491-1,92862650349126i | -2,68345631069603-2,20225568030367i | -1,32846104100094+3,207188662269i | 3,45472007976033+0,340260228861484i | -0,677243565714894-3,40473332370421i | -3,0615332199678+1,63642359915693i | 2,45467593103964+2,45467593103831i | 1,63642359915526-3,06153321996869i | -3,40473332370456-0,677243565713138i | 0,340260228863267+3,45472007976016i | 3,2071886622696-1,3284610409995i | -2,20225568030246-2,68345631069702i | -1,92862650349256+2,88639353915404i | 3,32195712452414+1,00770467681133i | 9,10093409347179E-13-3,47143599290612i | -3,32195712452464+1,00770467680968i | 1,92862650349113+2,886393539155i | 2,20225568030379-2,68345631069593i | -3,20718866226894-1,32846104100108i | -0,340260228861544+3,45472007976033i | 3,40473332370422-0,677243565714839i | -1,63642359915679-3,06153321996787i | -2,45467593103842+2,45467593103953i | 3,06153321996861+1,6364235991554i | 0,677243565713197-3,40473332370454i | -3,45472007976016+0,340260228863208i | 1,32846104100254+3,20718866226834i | 2,68345631069712-2,20225568030234i | -2,88639353915395-1,92862650349269i | -1,00770467681138+3,32195712452412i | 3,47143599290612+9,69632364184904E-13i
0.0015039 | 77 | 15400 | 96761.0537 | 96761.0537305656i | -2,68113584910293E-30+8,44781481821411E-31i | -9,73688765795022+9,99653799550495i | 2,00000000000535E-12-6,30166863666479E-13i | -2,00000000000535E-12+6,30166863666479E-13i | -0,00288428976126963-0,000977902207581355i | 6,38482108967876E-15+1,38220582403322E-16i |  |  | 11.4736 | 3.4736 | -1,08961638744174-3,29831588091881i | -2,79005111265008+2,06924293182383i | 2,83999256507763+2,0001484325936i | 1,00834349158316-3,32406301460798i | -3,47259044779702+0,0852473106420348i | 1,17023293913204+3,2705819650749i | 2,73842903775894-2,13709099648599i | -2,88822331217817-1,92984911873789i | -0,926463207309593+3,34780785703189i | 3,46945249474698-0,170443271491741i | -1,25014458625735-3,24087797295027i | -2,68515743561209+2,20365175744262i | 2,93471430155295+1,85838733593495i | 0,844024856242848-3,36953610518526i | -3,46422467324529+0,255536563687807i | 1,32930319303013+3,20922179711885i | 2,6302683950303-2,26888512098069i | -2,9794375287687-1,78580613009013i | -0,76107809616249+3,38923467078403i | 3,45691013233612-0,340475930213391i | -1,40766107726495-3,17563250607751i | -2,57379497911965+2,33275179296069i | 3,02236605422528+1,71214922140845i | 0,677672891095881-3,40689168814868i | -3,44751327802542+0,425210206769817i | 1,48517103910301+3,1401303327589i | 2,51577120535373-2,39521330248808i | -3,06347401938451-1,63746097805687i | -3,06347401938451-1,63746097805687i | 3,43603977062691-0,509688352596976i | -1,5617863894409-3,10273666234503i | -2,4562320250847+2,45623202508459i | 3,10273666234497+1,56178638944102i | 0,509688352597108-3,43603977062689i | -3,42249652135238+0,593859481219006i | 1,63746097805708+3,0634740193844i | 2,39521330248792-2,51577120535388i | -3,14013033275899-1,48517103910282i | -0,42521020676963+3,44751327802544i | 3,40689168814871-0,677672891095753i | -1,71214922140833-3,02236605422534i | -2,33275179296081+2,57379497911954i | 3,17563250607745+1,40766107726508i | 0,340475930213524-3,45691013233611i | -3,38923467078399+0,76107809616267i | 1,78580613009004+2,97943752876875i | 2,26888512098053-2,63026839503044i | -3,20922179711892-1,32930319302995i | -0,255536563687928+3,46422467324528i | 3,3695361051853-0,84402485624272i | -1,85838733593483-2,93471430155303i | -2,20365175744271+2,68515743561201i | 3,24087797295047+1,25014458625683i | 0,170443271491542-3,46945249474699i | -3,34780785703192+0,926463207309489i | 1,9298491187375+2,88822331217843i | 2,13709099648665-2,73842903775842i | -3,2705819650745-1,17023293913318i | -0,0852473106437167+3,47259044779698i | 3,32406301460759-1,00834349158447i | -2,00014843259445-2,83999256507703i | -2,06924293182332+2,79005111265046i | 3,29831588091889+1,08961638744152i | 1,58304142936259E-13-3,47363664220984i | -3,29831588091897+1,08961638744127i | 2,06924293182311+2,79005111265061i | 2,00014843259466-2,83999256507688i | -3,32406301460751-1,00834349158473i | 0,0852473106434989+3,47259044779699i | 3,27058196507461-1,17023293913288i | -2,13709099648644-2,73842903775859i | -1,92984911873768+2,88822331217831i | 3,34780785703185+0,926463207309746i | -0,170443271491275-3,469452494747i | -3,24087797295059+1,25014458625653i | 2,20365175744171+2,68515743561284i | 1,85838733593622-2,93471430155214i | -3,36953610518566-0,844024856241254i | 0,25553656368904+3,4642246732452i | 3,20922179711863-1,32930319303067i | -2,26888512098082-2,63026839503019i | -1,78580613009027+2,97943752876862i | 3,38923467078393+0,761078096162934i | -0,340475930212521-3,45691013233621i | -3,17563250607798+1,40766107726388i | 2,33275179295959+2,57379497912065i | 1,7121492214071-3,02236605422604i | -3,40689168814892-0,677672891094658i | 0,425210206770394+3,44751327802535i | 3,14013033275883-1,48517103910316i | -2,39521330248798-2,51577120535383i | -1,63746097805727+3,06347401938429i | 3,42249652135221+0,59385948122i | -0,50968835259582-3,43603977062708i | -3,1027366623457+1,56178638943957i | 2,4562320250857+2,45623202508359i | 1,5617863894399-3,10273666234553i | -3,43603977062702-0,509688352596191i | 0,593859481219531+3,42249652135229i | 3,06347401938447-1,63746097805694i | -2,51577120535357-2,39521330248825i | -1,48517103910359+3,14013033275863i | 3,44751327802531+0,425210206770769i | -0,67767289109429-3,406891688149i | -3,02236605422457+1,7121492214097i | 2,5737949791204+2,33275179295987i | 1,40766107726423-3,17563250607783i | -3,45691013233616-0,340475930212994i | 0,761078096162566+3,38923467078401i | 2,97943752876881-1,78580613008995i | -2,63026839502988-2,26888512098117i | -1,32930319303101+3,20922179711848i | 3,46422467324517+0,255536563689513i | -0,844024856244241-3,36953610518491i | -2,93471430155234+1,85838733593591i | 2,6851574356126+2,203651757442i | 1,25014458625698-3,24087797295042i | -3,46945249474698-0,170443271491651i | 0,926463207309287+3,34780785703197i | 2,88822331217852-1,92984911873736i | -2,73842903775836-2,13709099648673i | -1,17023293913333+3,27058196507445i | 3,47259044779706+0,0852473106404205i | -1,00834349158437-3,32406301460762i | -2,83999256507715+2,00014843259428i | 2,79005111265036+2,06924293182345i | 1,08961638744162-3,29831588091885i | -3,47363664220984-3,16608285872519E-13i
0.0015234 | 78 | 15600 | 98017.6908 | 98017.6907920016i | -2,61282946239517E-30+8,12704665116515E-31i | -9,60799385088029+9,99231360492473i | 2,00000000000522E-12-6,22087801311781E-13i | -2,00000000000522E-12+6,22087801311781E-13i | 0,0116767360605514+0,0000214975270145905i | -2,33668454704779E-14+7,22096000837711E-15i |  |  | 11.4755 | 3.4755 | -1,17086664747134-3,272353061236i | -2,68661151078179+2,20484508609475i | 2,98105096344959+1,78677318562196i | 0,678039866719254-3,40873659919342i | -3,43790046603585+0,509964360687969i | 1,63834770124053+3,06513296177853i | 2,33401503228298-2,57518874893054i | -3,21095966532259-1,33002304160975i | -0,1705355704854+3,47133128392272i | 3,32586307200056-1,00888953302349i | -2,07036347497246-2,79156199018423i | -1,93089417689632+2,88978735224052i | 3,37136078731344+0,844481915322468i | -0,340660305844112-3,45878212953108i | -3,14183078632868+1,48597529374438i | 2,4575621318231+2,45756213182302i | 1,48597529374429-3,14183078632872i | -3,45878212953106-0,340660305844347i | 0,844481915322228+3,3713607873135i | 2,88978735224045-1,93089417689642i | -2,79156199018429-2,07036347497238i | -1,00888953302337+3,3258630720006i | 3,47133128392274-0,170535570485163i | -1,33002304160954-3,21095966532267i | -2,57518874893047+2,33401503228306i | 3,06513296177858+1,63834770124044i | 0,509964360687855-3,43790046603586i | -3,40873659919345+0,67803986671908i | -3,40873659919345+0,67803986671908i | 2,20484508609478-2,68661151078176i | -3,27235306123602-1,17086664747129i | 1,0899828398901E-13+3,4755176971987i | 3,27235306123606-1,17086664747117i | -2,20484508609466-2,68661151078186i | -1,78677318562197+2,98105096344958i | 3,40873659919343+0,678039866719205i | -0,50996436068807-3,43790046603583i | -3,06513296177865+1,63834770124031i | 2,5751887489304+2,33401503228314i | 1,33002304160963-3,21095966532263i | -3,47133128392273-0,170535570485291i | 1,00888953302358+3,32586307200053i | 2,79156199018418-2,07036347497253i | -2,88978735224039-1,93089417689651i | -0,84448191532235+3,37136078731347i | 3,45878212953107-0,340660305844221i | -1,48597529374446-3,14183078632864i | -2,45756213182317+2,45756213182294i | 3,14183078632863+1,48597529374448i | 0,340660305844239-3,45878212953107i | -3,37136078731347+0,844481915322333i | 1,93089417689649+2,8897873522404i | 2,07036347497199-2,79156199018458i | -3,32586307200043-1,00888953302393i | 0,170535570483891+3,4713312839228i | 3,21095966532224-1,33002304161058i | -2,33401503228316-2,57518874893038i | -1,63834770124124+3,06513296177815i | 3,43790046603608+0,509964360686378i | -0,678039866719865-3,4087365991933i | -2,98105096344977+1,78677318562166i | 2,68661151078094+2,20484508609578i | 1,17086664747021-3,2723530612364i | -3,4755176971987+2,17996567978021E-13i | 1,17086664747062+3,27235306123626i | 2,68661151078289-2,20484508609341i | -2,98105096344997-1,78677318562133i | -0,678039866719486+3,40873659919337i | 3,43790046603601-0,509964360686861i | -1,63834770124167-3,06513296177793i | -2,3340150322828+2,57518874893071i | 3,21095966532241+1,33002304161017i | 0,170535570486908-3,47133128392265i | -3,3258630720003+1,00888953302435i | 2,07036347497234+2,79156199018432i | 1,93089417689732-2,88978735223985i | -3,37136078731384-0,844481915320856i | 0,340660305844722+3,45878212953102i | 3,14183078632887-1,48597529374398i | -2,45756213182204-2,45756213182407i | -1,48597529374344+3,14183078632912i | 3,45878212953108+0,340660305844131i | -0,844481915321432-3,3713607873137i | -2,88978735223957+1,93089417689773i | 2,79156199018461+2,07036347497194i | 1,00888953302388-3,32586307200045i | -3,4713312839228+0,17053557048395i | 1,33002304161072+3,21095966532218i | 2,57518874893031-2,33401503228324i | -3,06513296177821-1,63834770124114i | -0,50996436068969+3,43790046603559i | 3,40873659919328-0,678039866719973i | -1,78677318562175-2,98105096344971i | -2,2048450860957+2,68661151078101i | 3,27235306123642+1,17086664747015i | -3,76384929022036E-13-3,4755176971987i | -3,2723530612362+1,17086664747077i | 2,20484508609353+2,68661151078279i | 1,78677318562119-2,98105096345005i | -3,4087365991934-0,67803986671933i | 0,50996436068692+3,437900466036i | 3,0651329617779-1,63834770124172i | -2,57518874893075-2,33401503228276i | -1,33002304161012+3,21095966532243i | 3,47133128392265+0,170535570486849i | -1,0088895330245-3,32586307200026i | -2,79156199018422+2,07036347497247i | 2,88978735223994+1,93089417689719i | 0,844481915320796-3,37136078731386i | -3,45878212953102+0,340660305844782i | 1,48597529374404+3,14183078632884i | 2,45756213182403-2,45756213182209i | -3,14183078632914-1,48597529374339i | -0,340660305843973+3,4587821295311i | 3,37136078731366-0,844481915321585i | -1,93089417689787-2,88978735223948i | -2,07036347497182+2,79156199018471i | 3,32586307200049+1,00888953302373i | -0,170535570484108-3,47133128392279i | -3,21095966532216+1,33002304161078i | 2,33401503228328+2,57518874893027i | 1,63834770124109-3,06513296177823i | -3,4379004660356-0,509964360689634i | 0,678039866720129+3,40873659919324i | 2,98105096344963-1,78677318562189i | -2,68661151078111-2,20484508609558i | -1,17086664747001+3,27235306123648i | 3,4755176971987-4,35993135956042E-13i
0.001543 | 79 | 15800 | 99274.3279 | 99274.3278534375i | -2,54710053662839E-30+7,82231475076764E-31i | -9,48086971177799+9,98651609641524i | 2,00000000000508E-12-6,1421327218125E-13i | -2,00000000000508E-12+6,1421327218125E-13i | 0,0292786022831343+0,000977924259541766i | -5,91578586258159E-14+1,60274575941288E-14i |  |  | 11.4771 | 3.4771 | -1,25140649112876-3,24414933831598i | -2,57639298614838+2,33510648927637i | 3,10586858688548+1,56336286777357i | 0,340819609048342-3,46039956210599i | -3,35118715818606+0,927398385886016i | 2,07133164041357+2,79286741016411i | 1,86026320538048-2,93767662312289i | -3,41033062894388-0,678356938950599i | 0,594458927219827+3,42595121377755i | 2,98244499428334-1,78760873554853i | -2,74119322758215-2,13924819139644i | -1,00936132070313+3,32741834754868i | 3,46772148636495-0,255794504120041i | -1,48667018135383-3,14330000273734i | -2,39763104789722+2,51831064277115i | 3,2124612085147+1,33064500116428i | 0,0853333598859191-3,47609570538928i | -3,27388331386241+1,17141418061608i | 2,27117534982165+2,63292340672829i | 1,63911384285966-3,06656631193278i | -3,45099322254349-0,425639416988219i | 0,844876820958887+3,37293733898832i | 2,84285927385023-2,00216739670261i | -2,89113870541129-1,93179712221753i | -0,761846333826748+3,39265578845982i | 3,43950813370466-0,510202835659206i | -1,71387747705727-3,02541685210005i | -2,20587613926071+2,6878678526995i | -2,20587613926071+2,6878678526995i | -0,170615318146886-3,47295458486701i | -3,17883801220305+1,40908198040716i | 2,45871136322819+2,45871136322826i | 1,40908198040696-3,17883801220314i | -3,47295458486701-0,170615318147008i | 1,09071625400317+3,30164522451891i | 2,68786785269958-2,20587613926062i | -3,02541685210015-1,7138774770571i | -0,510202835659304+3,43950813370464i | 3,39265578845977-0,761846333826988i | -1,93179712221745-2,89113870541135i | -2,00216739670241+2,84285927385038i | 3,37293733898829+0,844876820959005i | -0,425639416988442-3,45099322254347i | -3,06656631193284+1,63911384285955i | 2,63292340672844+2,27117534982148i | 1,17141418061622-3,27388331386236i | -3,47609570538927+0,0853333598861677i | 1,33064500116419+3,21246120851474i | 2,51831064277099-2,39763104789739i | -3,14330000273729-1,48667018135393i | -0,255794504119818+3,46772148636497i | 3,32741834754912-1,00936132070169i | -2,13924819139688-2,74119322758181i | -1,78760873554954+2,98244499428274i | 3,42595121377771+0,594458927218899i | -0,678356938949823-3,41033062894403i | -2,93767662312221+1,86026320538157i | 2,79286741016384+2,07133164041393i | 0,927398385884629-3,35118715818645i | -3,460399562106+0,340819609048221i | 1,56336286777206+3,10586858688624i | 2,33510648927621-2,57639298614853i | -3,24414933831549-1,25140649113002i | 5,94660955983009E-13+3,4771429558382i | 3,24414933831632-1,25140649112786i | -2,33510648927706-2,57639298614776i | -1,56336286777417+3,10586858688517i | 3,46039956210611+0,340819609047086i | -0,927398385885776-3,35118715818613i | -2,79286741016317+2,07133164041485i | 2,93767662312284+1,86026320538056i | 0,678356938952097-3,41033062894358i | -3,4259512137775+0,59445892722007i | 1,78760873554751+2,98244499428396i | 2,13924819139598-2,74119322758251i | -3,32741834754846-1,00936132070387i | 0,255794504120955+3,46772148636489i | 3,14330000273752-1,48667018135344i | -2,51831064277202-2,39763104789632i | -1,33064500116437+3,21246120851466i | 3,47609570538923+0,0853333598877943i | -1,17141418061632-3,27388331386233i | -2,6329234067293+2,27117534982047i | 3,06656631193305+1,63911384285915i | 0,425639416989321-3,45099322254336i | -3,37293733898809+0,844876820959777i | 2,00216739670197+2,84285927385069i | 1,9317971222165-2,89113870541198i | -3,39265578845973-0,761846333827179i | 0,510202835660771+3,43950813370442i | 3,0254168521001-1,71387747705719i | -2,68786785269852-2,20587613926192i | -1,09071625400274+3,30164522451905i | 3,47295458486707-0,170615318145778i | -1,40908198040768-3,17883801220282i | -2,45871136322882+2,45871136322763i | 3,1788380122035+1,40908198040614i | 0,17061531814745-3,47295458486699i | -3,30164522451852+1,09071625400434i | 2,20587613926054+2,68786785269964i | 1,71387747705873-3,02541685209923i | -3,43950813370467-0,510202835659105i | 0,761846333825545+3,39265578846009i | 2,89113870541104-1,9317971222179i | -2,84285927384972-2,00216739670334i | -0,844876820958143+3,3729373389885i | 3,45099322254356-0,425639416987656i | -1,63911384286073-3,06656631193221i | -2,27117534982181+2,63292340672815i | 3,27388331386293+1,17141418061464i | -0,0853333598860213-3,47609570538927i | -3,2124612085153+1,33064500116282i | 2,39763104789754+2,51831064277085i | 1,48667018135495-3,14330000273681i | -3,46772148636501-0,255794504119274i | 1,00936132070226+3,32741834754895i | 2,74119322758141-2,13924819139738i | -2,98244499428304-1,78760873554903i | -0,594458927218314+3,42595121377781i | 3,41033062894393-0,678356938950359i | -1,86026320538207-2,93767662312189i | -2,0713316404135+2,79286741016417i | 3,35118715818569+0,927398385887389i | -0,340819609048763-3,46039956210595i | -3,10586858688597+1,56336286777259i | 2,57639298614896+2,33510648927573i | 1,25140649112947-3,2441493383157i | -3,4771429558382+1,18932191196602E-12i
0.0015625 | 80 | 16000 | 100530.9649 | 100530.964914873i | -2,48382101373785E-27+7,53262917909627E-28i | -9,35550935547366+9,97920997926198i | 2,00000000004958E-11-6,06535606131865E-12i | -2,00000000004958E-11+6,06535606131865E-12i | 0,0155919909027175-0,0000206378213763198i | -3,11714642327103E-13+9,49837329573595E-14i |  |  | 11.4786 | 3.4786 | -1,3311873877063-3,21377064546056i | -2,45971356287804+2,45971356287803i | 3,21377064546055+1,33118738770631i | 1,03341847055736E-14-3,47856028017516i | -3,21377064546056+1,33118738770629i | 2,45971356287797+2,45971356287809i | 1,33118738770645-3,21377064546049i | -3,47856028017516+1,15273246177867E-13i | 1,33118738770634+3,21377064546054i | 2,45971356287805-2,45971356287802i | -3,21377064546052-1,33118738770639i | -1,70033751878212E-13+3,47856028017516i | 3,21377064546052-1,33118738770639i | -2,45971356287805-2,45971356287801i | -1,33118738770634+3,21377064546054i | 3,47856028017516+1,15486710961757E-13i | -1,33118738770646-3,21377064546049i | -2,45971356287796+2,4597135628781i | 3,21377064546056+1,33118738770627i | 4,85813413553901E-14-3,47856028017516i | -3,2137706454606+1,33118738770619i | 2,45971356287814+2,45971356287793i | 1,33118738770623-3,21377064546059i | -3,47856028017516+5,96569956106575E-15i | 1,33118738770624+3,21377064546058i | 2,45971356287813-2,45971356287793i | -3,21377064546061-1,33118738770617i | 6,05127404775218E-14+3,47856028017516i | 6,05127404775218E-14+3,47856028017516i | -2,45971356287797-2,45971356287809i | -1,33118738770645+3,21377064546049i | 3,47856028017516-1,15059781393978E-13i | -1,33118738770636-3,21377064546053i | -2,45971356287804+2,45971356287803i | 3,21377064546053+1,33118738770637i | 1,51709723627237E-13-3,47856028017516i | -3,21377064546051+1,33118738770641i | 2,45971356287806+2,459713562878i | 1,33118738770632-3,21377064546055i | -3,47856028017516-9,71626827107806E-14i | 1,33118738770614+3,21377064546062i | 2,45971356287796-2,4597135628781i | -3,21377064546057-1,33118738770627i | -4,26156417943246E-14+3,47856028017516i | 3,2137706454606-1,33118738770619i | -2,4597135628779-2,45971356287817i | -1,33118738770622+3,21377064546059i | 3,47856028017516-1,19313991221315E-14i | -1,33118738770624-3,21377064546058i | -2,45971356287813+2,45971356287794i | 3,21377064546101+1,33118738770521i | 9,71621169913886E-13-3,47856028017516i | -3,21377064546043+1,33118738770661i | 2,4597135628792+2,45971356287686i | 1,33118738770676-3,21377064546037i | -3,47856028017516+8,13091887590024E-13i | 1,33118738770506+3,21377064546107i | 2,45971356287805-2,45971356287801i | -3,21377064546105-1,33118738770511i | -8,62527088080975E-13+3,47856028017516i | 3,21377064546038-1,33118738770671i | -2,45971356287683-2,45971356287923i | -1,33118738770666+3,21377064546041i | 3,47856028017516-9,22185969422939E-13i | -1,33118738770516-3,21377064546103i | -2,45971356287794+2,45971356287813i | 3,21377064546111+1,33118738770496i | 7,03999691488418E-13-3,47856028017516i | -3,21377064546032+1,33118738770686i | 2,45971356287694+2,45971356287912i | 1,33118738770651-3,21377064546047i | -3,47856028017516+1,08071336601549E-12i | 1,33118738770531+3,21377064546096i | 2,45971356287786-2,4597135628782i | -3,21377064546115-1,33118738770486i | -5,94905609655507E-13+3,47856028017516i | 3,21377064546028-1,33118738770696i | -2,45971356287702-2,45971356287905i | -1,33118738770641+3,21377064546051i | 3,47856028017516-1,1898074478484E-12i | -1,33118738770541-3,21377064546092i | -2,45971356287778+2,45971356287828i | 3,21377064546119+1,33118738770476i | 4,85811527822596E-13-3,47856028017516i | -3,21377064546024+1,33118738770706i | 2,45971356287709+2,45971356287897i | 1,33118738770631-3,21377064546055i | -3,47856028017516+1,29890152968131E-12i | 1,33118738770551+3,21377064546088i | 2,45971356287771-2,45971356287836i | -3,21377064545991-1,33118738770786i | -3,76717445989684E-13+3,47856028017516i | 3,2137706454602-1,33118738770716i | -2,45971356287717-2,45971356287889i | -1,33118738770621+3,21377064546059i | 3,47856028017516-1,40799561151423E-12i | -1,33118738770561-3,21377064546084i | -2,45971356287763+2,45971356287843i | 3,21377064545995+1,33118738770776i | 2,67623364156772E-13-3,47856028017516i | -3,21377064546016+1,33118738770726i | 2,45971356287725+2,45971356287881i | 1,33118738770611-3,21377064546063i | -3,47856028017516+1,51708969334714E-12i | 1,33118738770571+3,2137706454608i | 2,45971356287755-2,45971356287851i | -3,21377064545999-1,33118738770766i | -1,5852928232386E-13+3,47856028017516i | 3,21377064546012-1,33118738770736i | -2,45971356287733-2,45971356287874i | -1,33118738770601+3,21377064546068i | 3,47856028017516-1,62618377518005E-12i | -1,33118738770582-3,21377064546076i | -2,45971356287747+2,45971356287859i | 3,21377064546004+1,33118738770755i | 4,94352004909478E-14-3,47856028017516i | -3,21377064546007+1,33118738770746i | 2,4597135628774+2,45971356287866i | 1,33118738770591-3,21377064546072i | -3,47856028017516-1,72505417616195E-12i | 1,33118738770592+3,21377064546071i | 2,4597135628774-2,45971356287867i | -3,21377064546008-1,33118738770745i | 5,96588813419641E-14+3,47856028017516i | 3,21377064546003-1,33118738770757i | -2,45971356287748-2,45971356287858i | -1,33118738770581+3,21377064546076i | 3,47856028017516+1,61596009432903E-12i
0.001582 | 81 | 16200 | 101787.602 | 101787.601976309i | -2,4228706731993E-27+7,25707301412065E-28i | -9,23190546525285+9,970457902562i | 2,00000000004836E-11-5,99047512229005E-12i | -2,00000000004836E-11+5,99047512229005E-12i | -0,00116847254685462-0,000977945429617336i | 2,92278087047374E-14+1,25592028698082E-14i |  |  | 11.4798 | 3.4798 | -1,41016126835703-3,18127284680404i | -2,33689506675505+2,57836637729452i | 3,30417412344422+1,09155168936181i | -0,34108066021658-3,46305005909721i | -3,0277341735885+1,71519022346541i | 2,79500661014213+2,07291817924606i | 0,762429870895291-3,3952543970303i | -3,41294277557866+0,678876527221554i | 2,00370095910343+2,84503676515348i | 1,78897795649836-2,9847294014282i | -3,45363651473818-0,425965435985251i | 1,01013444215792+3,32996698742695i | 2,63494009741461-2,27291495917108i | -3,14570761695944-1,48780889807474i | -0,0853987210702714+3,47875822485934i | 3,21492179684116-1,33166421022065i | -2,52023954567993-2,39946751613311i | -1,1723114266439+3,27639094852051i | 3,47037759159243-0,25599043021196i | -1,64036932397694-3,06891515189691i | -2,14088675098862+2,74329284766107i | 3,37552084418997+0,845523955323558i | -0,594914253712979-3,4285753250171i | -2,89335317640007+1,93327678442653i | 2,93992673988278+1,86168807610436i | 0,510593626103005-3,44214262888248i | -3,3537540038119+0,92810872773755i | 2,20756573260523+2,68992662814696i | 2,20756573260523+2,68992662814696i | -3,47561469839223-0,17074600114458i | 1,25236500735781+3,24663419820168i | 2,46059461600111-2,46059461600105i | -3,24663419820164-1,25236500735792i | 0,17074600114447+3,47561469839223i | 3,10824753047187-1,5645603273452i | -2,6899266281469-2,20756573260531i | -0,9281087277373+3,35375400381197i | 3,44214262888244-0,510593626103263i | -1,86168807610429-2,93992673988283i | -1,9332767844266+2,89335317640002i | 3,42857532501708+0,594914253713062i | -0,845523955323474-3,37552084418999i | -2,74329284766111+2,14088675098857i | 3,06891515189686+1,64036932397704i | 0,25599043021207-3,47037759159242i | -3,27639094852054+1,1723114266438i | 2,39946751613303+2,52023954568001i | 1,33166421022042-3,21492179684125i | -3,47875822485934+0,0853987210705199i | 1,48780889807497+3,14570761695933i | 2,27291495917193-2,63494009741388i | -3,32996698742682-1,01013444215834i | 0,425965435985512+3,45363651473814i | 2,9847294014277-1,78897795649919i | -2,84503676515443-2,00370095910208i | -0,678876527222685+3,41294277557844i | 3,3952543970304-0,762429870894839i | -2,07291817924625-2,79500661014199i | -1,71519022346445+3,02773417358905i | 3,46305005909705+0,341080660218197i | -1,09155168936096-3,3041741234445i | -2,57836637729463+2,33689506675493i | 3,18127284680427+1,41016126835651i | -1,29936716489616E-12-3,47980627745094i | -3,18127284680462+1,41016126835572i | 2,57836637729402+2,33689506675561i | 1,09155168936178-3,30417412344422i | -3,46305005909714+0,341080660217289i | 1,71519022346671+3,02773417358777i | 2,07291817924698-2,79500661014144i | -3,39525439703021-0,762429870895681i | 0,67887652722179+3,41294277557861i | 2,8450367651529-2,00370095910425i | -2,98472940142904-1,78897795649695i | -0,425965435986416+3,45363651473803i | 3,32996698742707-1,01013444215751i | -2,27291495917124-2,63494009741448i | -1,48780889807387+3,14570761695984i | 3,47875822485938+0,0853987210686637i | -1,33166421021963-3,21492179684158i | -2,39946751613319+2,52023954567985i | 3,27639094852072+1,17231142664331i | -0,255990430213231-3,47037759159233i | -3,06891515189759+1,64036932397566i | 2,74329284766058+2,14088675098925i | 0,845523955323593-3,37552084418996i | -3,428575325017+0,594914253713577i | 1,93327678442766+2,89335317639932i | 1,86168807610561-2,939926739882i | -3,44214262888235-0,510593626103823i | 0,928108727737467+3,35375400381193i | 2,68992662814638-2,20756573260595i | -3,10824753047257-1,56456032734381i | -0,170746001145727+3,47561469839217i | 3,24663419820182-1,25236500735743i | -2,46059461600121-2,46059461600094i | -1,25236500735698+3,246634198202i | 3,47561469839215-0,170746001146114i | -1,56456032734415-3,10824753047239i | -2,20756573260565+2,68992662814662i | 3,35375400381203+0,928108727737094i | -0,510593626104206-3,4421426288823i | -2,93992673988364+1,86168807610301i | 2,89335317639959+1,93327678442725i | 0,594914253713195-3,42857532501706i | -3,37552084418985+0,845523955324063i | 2,14088675098955+2,74329284766034i | 1,64036932397829-3,06891515189619i | -3,47037759159237-0,255990430212845i | 1,17231142664377+3,27639094852056i | 2,52023954567958-2,39946751613347i | -3,21492179684177-1,33166421021918i | 0,0853987210690507+3,47875822485938i | 3,14570761695968-1,48780889807422i | -2,63494009741473-2,27291495917094i | -1,01013444215714+3,32996698742718i | 3,45363651473799-0,425965435986799i | -1,78897795649729-2,98472940142884i | -2,00370095910385+2,84503676515319i | 3,41294277557869+0,678876527221411i | -0,762429870896154-3,3952543970301i | -2,79500661014121+2,07291817924729i | 3,02773417358801+1,71519022346628i | 0,341080660216904-3,46305005909718i | -3,30417412344408+1,09155168936224i | 2,3368950667559+2,57836637729376i | 1,41016126835853-3,18127284680337i | -3,47980627745094-8,62837171420901E-13i
0.0016016 | 82 | 16400 | 103044.239 | 103044.239037745i | -2,36413659813171E-27+6,99479501838568E-28i | -9,11004939667759+9,96032067378864i | 2,00000000004718E-11-5,91742054762793E-12i | -2,00000000004718E-11+5,91742054762793E-12i | 0,0116766876580021+0,000019778091844419i | -2,33650788452624E-13+6,87003096387974E-14i |  |  | 11.4809 | 3.4809 | -1,48828055353166-3,14670484863687i | -2,20826556067166+2,69077937111291i | 3,37659092975535+0,845791997803966i | -0,679091740223118-3,41402472440023i | -2,79589266487769+2,07357532222449i | 3,06988803932882+1,64088934314327i | 0,170800129926348-3,47671651505734i | -3,2159409703458+1,33208636570856i | 2,57918375415882+2,33763589396179i | 1,01045466837947-3,33102263180625i | -3,44323383445075+0,510755491158793i | 1,93388965920228+2,89427040832156i | 1,78954508660249-2,9856756008435i | -3,46414789260247-0,341188787379034i | 1,17268306515334+3,27742960857405i | 2,46137465763086-2,46137465763095i | -3,27742960857398-1,17268306515354i | 0,341188787379179+3,46414789260246i | 2,98567560084343-1,78954508660261i | -2,89427040832144-1,93388965920245i | -0,510755491158671+3,44323383445077i | 3,33102263180631-1,01045466837927i | -2,3376358939619-2,57918375415872i | -1,33208636570844+3,21594097034585i | 3,47671651505735-0,170800129926135i | -1,64088934314339-3,06988803932876i | -2,07357532222467+2,79589266487756i | 3,41402472440021+0,679091740223188i | 3,41402472440021+0,679091740223188i | -2,690779371113+2,20826556067154i | 3,14670484863687+1,48828055353166i | -1,21107589332489E-13-3,48090942290306i | -3,1467048486369+1,48828055353159i | 2,69077937111296+2,20826556067161i | 0,845791997804091-3,37659092975532i | -3,41402472440022+0,679091740223132i | 2,07357532222459+2,79589266487763i | 1,64088934314346-3,06988803932872i | -3,47671651505735-0,170800129926215i | 1,33208636570837+3,21594097034588i | 2,33763589396194-2,57918375415869i | -3,33102263180628-1,01045466837937i | 0,51075549115857+3,44323383445079i | 2,89427040832148-1,93388965920239i | -2,98567560084357-1,78954508660238i | -0,341188787379233+3,46414789260245i | 3,277429608574-1,17268306515349i | -2,46137465763079-2,46137465763102i | -1,17268306515343+3,27742960857402i | 3,46414789260248-0,341188787378955i | -1,78954508660243-2,98567560084353i | -1,93388965920233+2,89427040832152i | 3,4432338344508+0,510755491158504i | -1,01045466837972-3,33102263180618i | -2,57918375415841+2,33763589396224i | 3,21594097034603+1,33208636570799i | -0,170800129926973-3,47671651505731i | -3,06988803932836+1,64088934314414i | 2,79589266487829+2,0735753222237i | 0,67909174022205-3,41402472440044i | -3,37659092975505+0,845791997805164i | 2,20826556067273+2,69077937111203i | 1,48828055353028-3,14670484863753i | -3,48090942290306+1,62728272506326E-12i | 1,48828055353014+3,14670484863759i | 2,20826556067285-2,69077937111194i | -3,37659092975501-0,845791997805317i | 0,679091740221893+3,41402472440047i | 2,79589266487835-2,07357532222361i | -3,06988803932831-1,64088934314423i | -0,170800129927082+3,4767165150573i | 3,21594097034612-1,3320863657078i | -2,57918375415827-2,3376358939624i | -1,01045466837991+3,33102263180612i | 3,44323383445082-0,510755491158348i | -1,9338896592022-2,8942704083216i | -1,78954508660257+2,98567560084345i | 3,46414789260246+0,341188787379113i | -1,17268306515361-3,27742960857396i | -2,46137465763066+2,46137465763115i | 3,2774296085742+1,17268306515294i | -0,341188787379814-3,46414789260239i | -2,98567560084309+1,78954508660318i | 2,894270408322+1,93388965920162i | 0,510755491157749-3,44323383445091i | -3,33102263180594+1,0104546683805i | 2,33763589396284+2,57918375415786i | 1,33208636570724-3,21594097034634i | -3,47671651505727+0,170800129927785i | 1,64088934314485+3,06988803932798i | 2,07357532222582-2,79589266487671i | -3,41402472439993-0,679091740224598i | 0,84579199780264+3,37659092975568i | 2,69077937111375-2,20826556067064i | -3,14670484863637-1,48828055353272i | -1,02174477840082E-12+3,48090942290306i | 3,14670484863724-1,48828055353087i | -2,69077937111245-2,20826556067222i | -0,845791997804527+3,37659092975521i | 3,41402472440031-0,67909174022269i | -2,07357532222426-2,79589266487786i | -1,64088934314351+3,06988803932869i | 3,47671651505734+0,170800129926269i | -1,33208636570864-3,21594097034576i | -2,33763589396172+2,57918375415888i | 3,33102263180638+1,01045466837904i | -0,510755491159152-3,4432338344507i | -2,89427040832115+1,93388965920288i | 2,98567560084387+1,78954508660187i | 0,341188787378303-3,46414789260254i | -3,27742960857369+1,17268306515437i | 2,46137465763173+2,46137465763008i | 1,17268306515218-3,27742960857447i | -3,46414789260231+0,341188787380624i | 1,78954508660388+2,98567560084267i | 1,9338896592039-2,89427040832047i | -3,44323383445052-0,51075549116037i | 1,01045466837796+3,33102263180671i | 2,57918375415964-2,33763589396088i | -3,21594097034533-1,33208636570968i | 0,17080012992514+3,4767165150574i | 3,06988803932922-1,64088934314252i | -2,79589266487719-2,07357532222517i | -0,6790917402238+3,41402472440009i | 3,37659092975548-0,84579199780343i | -2,20826556067135-2,69077937111317i | -1,4882805535319+3,14670484863676i | 3,48090942290306+1,09170019697881E-13i
0.0016211 | 83 | 16600 | 104300.8761 | 104300.876099181i | -2,30751262662961E-27+6,74500494012152E-28i | -8,98993127693549+9,94885727989544i | 2,00000000004606E-11-5,84612632416255E-12i | -2,00000000004606E-11+5,84612632416255E-12i | 0,0276259828625385+0,000977965717864906i | -5,58236968390833E-13+1,41945671285801E-13i |  |  | 11.4819 | 3.4819 | -1,56549818066346-3,11011072501262i | -2,07416076041012+2,79668203689195i | 3,43063053547426+0,595270866556347i | -1,01073995280646-3,33196308852603i | -2,52175026724148+2,4009058426283i | 3,27835493422916+1,17301415196685i | -0,426220774875358-3,45570674776721i | -2,89508755559273+1,93443565955326i | 3,02954910554865+1,71621836972122i | 0,170848352393596-3,4776981059292i | -3,1831798153266+1,41100656936686i | 2,69153906620385+2,20888902632017i | 0,762886898580165-3,39728963373362i | -3,37754425189721+0,846030792569194i | 2,27427742554547+2,63651957458189i | 1,33246245729135-3,2168489357457i | -3,47245785982061+0,256143880015189i | 1,79005033375582+2,98651855479249i | 1,86280403840343-2,94168903693219i | -3,46512593494079-0,341285116141728i | 1,25311571965548+3,24858034665167i | 2,33829588509011-2,57991194215419i | -3,35576436369787-0,92866506924433i | 0,67928347004954+3,41498861532753i | 2,74493727533528-2,14217007494132i | -3,14759326641334-1,4887007438463i | 0,0854499121128803+3,4808435167383i | 3,07075476920562-1,64135261991446i | 3,07075476920562-1,64135261991446i | -0,510899694152039+3,44420597206591i | 3,30615476337975-1,09220600441517i | -2,46206958426228-2,46206958426234i | -1,09220600441522+3,30615476337973i | 3,44420597206592-0,510899694151991i | -2,00490204899469-2,84674218176428i | -1,64135261991453+3,07075476920559i | 3,48084351673831+0,0854499121125826i | -1,48870074384622-3,14759326641338i | -2,14217007494138+2,74493727533523i | 3,41498861532758+0,679283470049248i | -0,928665069244284-3,35576436369789i | -2,57991194215425+2,33829588509005i | 3,24858034665177+1,25311571965522i | -0,34128511614168-3,46512593494079i | -2,94168903693224+1,86280403840335i | 2,98651855479245+1,79005033375589i | 0,256143880015263-3,4724578598206i | -3,21684893574572+1,3324624572913i | 2,63651957458183+2,27427742554553i | 0,846030792567924-3,37754425189753i | -3,3972896337334+0,762886898581119i | 2,20888902632068+2,69153906620343i | 1,41100656936693-3,18317981532658i | -3,47769810592922+0,17084835239319i | 1,71621836972057+3,02954910554901i | 1,9344356595542-2,89508755559211i | -3,45570674776699-0,426220774877151i | 1,1730141519681+3,27835493422871i | 2,40090584262758-2,52175026724216i | -3,33196308852614-1,01073995280611i | 0,59527086655625+3,43063053547428i | 2,79668203689227-2,07416076040968i | -3,11011072501218-1,56549818066433i | -1,45882755808639E-12+3,48189219757004i | 3,1101107250119-1,56549818066491i | -2,79668203689262-2,07416076040921i | -0,59527086655571+3,43063053547437i | 3,33196308852597-1,01073995280668i | -2,40090584262801-2,52175026724175i | -1,17301415196759+3,27835493422889i | 3,45570674776734-0,426220774874303i | -1,93443565955177-2,89508755559373i | -1,7162183697201+3,02954910554928i | 3,47769810592925+0,170848352392595i | -1,41100656936743-3,18317981532635i | -2,20888902632026+2,69153906620378i | 3,39728963373353+0,762886898580541i | -0,846030792568453-3,3775442518974i | -2,63651957458286+2,27427742554433i | 3,21684893574635+1,33246245728979i | -0,256143880016498-3,47245785982051i | -2,98651855479215+1,7900503337564i | 2,94168903693235+1,86280403840318i | 0,341285116141826-3,46512593494078i | -3,24858034665193+1,25311571965481i | 2,57991194215345+2,33829588509093i | 0,928665069245761-3,35576436369748i | -3,41498861532727+0,67928347005085i | 2,14217007494208+2,74493727533468i | 1,48870074384577-3,1475932664136i | -3,4808435167383+0,0854499121128316i | 1,6413526199141+3,07075476920582i | 2,00490204899542-2,84674218176377i | -3,44420597206575-0,510899694153115i | 1,09220600441672+3,30615476337924i | 2,46206958426137-2,46206958426325i | -3,30615476338004-1,0922060044143i | 0,510899694152213+3,44420597206589i | 2,84674218176429-2,00490204899468i | -3,07075476920539-1,6413526199149i | -0,0854499121137442+3,48084351673828i | 3,14759326641399-1,48870074384494i | -2,74493727533625-2,14217007494007i | -0,679283470048252+3,41498861532778i | 3,35576436369772-0,92866506924488i | -2,33829588509025-2,57991194215406i | -1,25311571965557+3,24858034665164i | 3,46512593494087-0,341285116140917i | -1,86280403840241-2,94168903693283i | -1,7900503337571+2,98651855479173i | 3,4724578598207+0,256143880013954i | -1,33246245729215-3,21684893574537i | -2,27427742554502+2,63651957458226i | 3,37754425189718+0,846030792569337i | -0,762886898579649-3,39728963373373i | -2,69153906620436+2,20888902631955i | 3,18317981532598+1,41100656936826i | -0,170848352391683-3,4776981059293i | -3,02954910554802+1,71621836972232i | 2,89508755559322+1,93443565955253i | 0,426220774875111-3,45570674776724i | -3,2783549342292+1,17301415196673i | 2,52175026724112+2,40090584262867i | 1,01073995280746-3,33196308852573i | -3,43063053547453+0,595270866554812i | 2,07416076041125+2,7966820368911i | 1,56549818066263-3,11011072501304i | -3,48189219757004+6,44952702890977E-13i
0.0016406 | 84 | 16800 | 105557.5132 | 105557.513160617i | -2,25289887810376E-27+6,50696830069858E-28i | -8,87154009932742+9,93612491133248i | 2,00000000004496E-11-5,77652958220821E-12i | -2,00000000004496E-11+5,77652958220821E-12i | 0,0155920372889854-0,0000189183393304107i | -3,1173146343993E-13+9,04462314333344E-14i |  |  | 11.4828 | 3.4828 | -1,64176763187329-3,07153120197001i | -1,93492477683521+2,89581957133579i | 3,46600208348106+0,341371409240889i | -1,33279936713497-3,2176623080595i | -2,20944753845873+2,69221961521359i | 3,41585208677029+0,679455225198262i | -1,01099551590884-3,33280556716926i | -2,46269211248001+2,46269211247994i | 3,33280556716923+1,01099551590894i | -0,679455225198165-3,41585208677031i | -2,69221961521366+2,20944753845865i | 3,21766230805948+1,33279936713503i | -0,34137140924082-3,46600208348107i | -2,89581957133584+1,93492477683513i | 3,07153120196996+1,64176763187338i | 9,72799626571704E-14-3,48277258541843i | -3,07153120197006+1,64176763187319i | 2,89581957133573+1,9349247768353i | 0,341371409241013-3,46600208348105i | -3,21766230805955+1,33279936713485i | 2,69221961521353+2,20944753845881i | 0,679455225198367-3,41585208677027i | -3,33280556716928+1,01099551590875i | 2,46269211247987+2,46269211248008i | 1,01099551590903-3,3328055671692i | -3,41585208677033+0,679455225198057i | 2,20944753845857+2,69221961521373i | 1,3327993671348-3,21766230805957i | 1,3327993671348-3,21766230805957i | 1,93492477683504+2,8958195713359i | 1,64176763187315-3,07153120197009i | -3,48277258541843+1,51892301207947E-13i | 1,64176763187343+3,07153120196993i | 1,93492477683509-2,89581957133587i | -3,46600208348107-0,341371409240765i | 1,33279936713506+3,21766230805946i | 2,20944753845862-2,69221961521369i | -3,41585208677032-0,679455225198099i | 1,01099551590896+3,33280556716922i | 2,4626921124799-2,46269211248005i | -3,33280556716926-1,01099551590881i | 0,679455225198301+3,41585208677028i | 2,69221961521355-2,20944753845878i | -3,21766230805953-1,33279936713491i | 0,341371409240971+3,46600208348105i | 2,89581957133575-1,93492477683526i | -3,07153120197003-1,64176763187325i | 5,46123385507769E-14+3,48277258541843i | 3,07153120196965-1,64176763187396i | -2,89581957133562-1,93492477683546i | -0,341371409242241+3,46600208348093i | 3,2176623080591-1,33279936713593i | -2,69221961521362-2,20944753845869i | -0,679455225199262+3,41585208677009i | 3,33280556716885-1,0109955159102i | -2,46269211248022-2,46269211247973i | -1,01099551590957+3,33280556716904i | 3,41585208677064-0,679455225196507i | -2,20944753845924-2,69221961521318i | -1,33279936713532+3,21766230805936i | 3,4660020834812-0,341371409239495i | -1,93492477683605-2,89581957133523i | -1,64176763187334+3,07153120196999i | 3,48277258541843+1,08202430367326E-12i | -1,64176763187449-3,07153120196937i | -1,93492477683493+2,89581957133598i | 3,46600208348098+0,341371409241698i | -1,33279936713648-3,21766230805888i | -2,20944753845823+2,692219615214i | 3,41585208677022+0,679455225198632i | -1,01099551590741-3,33280556716969i | -2,46269211247934+2,46269211248061i | 3,33280556716921+1,010995515909i | -0,679455225197092-3,41585208677052i | -2,6922196152128+2,2094475384597i | 3,2176623080596+1,33279936713473i | -0,341371409240039-3,46600208348114i | -2,89581957133492+1,9349247768365i | 3,07153120197026+1,64176763187281i | 4,86399813285852E-13-3,48277258541843i | -3,07153120197072+1,64176763187195i | 2,89581957133631+1,93492477683443i | 0,341371409241105-3,46600208348104i | -3,21766230805998+1,33279936713383i | 2,69221961521438+2,20944753845777i | 0,679455225198046-3,41585208677034i | -3,33280556716952+1,01099551590797i | 2,46269211248103+2,46269211247892i | 1,01099551590843-3,33280556716938i | -3,41585208677041+0,679455225197677i | 2,20944753845748+2,69221961521462i | 1,33279936713418-3,21766230805983i | -3,46600208348109+0,341371409240631i | 1,93492477683412+2,89581957133652i | 1,64176763187229-3,07153120197055i | -3,48277258541843+1,09224677101554E-13i | 1,64176763187248+3,07153120197044i | 1,93492477683393-2,89581957133664i | -3,4660020834811-0,341371409240513i | 1,33279936713438+3,21766230805975i | 2,20944753845999-2,69221961521256i | -3,41585208677045-0,679455225197461i | 1,01099551590855+3,33280556716935i | 2,46269211248095-2,462692112479i | -3,33280556716955-1,01099551590786i | 0,679455225198259+3,41585208677029i | 2,69221961521424-2,20944753845794i | -3,21766230806006-1,33279936713363i | 0,341371409241224+3,46600208348103i | 2,89581957133619-1,93492477683461i | -3,07153120196919-1,64176763187482i | 7,04849167488959E-13+3,48277258541843i | 3,07153120197016-1,64176763187301i | -2,89581957133499-1,9349247768364i | -0,34137140923992+3,46600208348116i | 3,21766230805952-1,33279936713493i | -2,69221961521294-2,20944753845953i | -0,679455225196876+3,41585208677057i | 3,33280556716917-1,01099551590911i | -2,46269211247942-2,46269211248053i | -1,01099551590729+3,33280556716973i | 3,41585208677017-0,679455225198844i | -2,2094475384584-2,69221961521386i | -1,33279936713637+3,21766230805892i | 3,46600208348097-0,341371409241817i | -1,93492477683511-2,89581957133586i | -1,6417676318743+3,07153120196947i | 3,48277258541843-1,20148730744143E-12i
0.0016602 | 85 | 17000 | 106814.1502 | 106814.150222053i | -2,2002013125235E-27+6,28000185580662E-28i | -8,75486381319623+9,92217898837378i | 2,00000000004391E-11-5,70857041065284E-12i | -2,00000000004391E-11+5,70857041065284E-12i | 0,000426161600798398-0,000977985124141949i | -2,94033507441971E-15+2,19924759877426E-14i |  |  | 11.4836 | 3.4836 | -1,71704296155564-3,03100471370338i | -1,79091039965085+2,98795348804869i | 3,48251595842249+0,0854909682516041i | -1,6421412409848-3,07223017545508i | -1,86369906028761+2,94310243093967i | 3,47936903633713+0,170930439940783i | -1,56625035593398-3,1116050406272i | -1,93536509829882+2,89647855897583i | 3,47412627244626+0,25626694952437i | -1,48941602023458-3,14910559127325i | -2,00586534474278+2,84810995663437i | 3,46679082479486+0,341449093479664i | -1,41168451601744-3,18470923846377i | -2,07515733290721+2,79802575935271i | 3,45736711198222+0,426425561268994i | -1,33310266583446-3,21839453589285i | -2,14319932388941+2,74625613597856i | 3,44586081050062+0,511145166245282i | -1,25371780445318-3,25014119279716i | -2,20995033173829+2,6928322705972i | 3,43227885131579+0,595556876486388i | -1,17357775034602-3,27993008617755i | -2,27537014814244+2,63778634374776i | 3,41662941569211+0,679609845534399i | -1,09273077688495-3,3077432723185i | -2,33941936665118+2,5811515130378i | 3,39892193026441+0,763253443023711i | -1,01122558326372-3,33356399759669i | -1,01122558326372-3,33356399759669i | 3,37916706135988+0,846437285178493i | -0,92911126516329-3,35737670857271i | -2,4632525354011+2,46325253540109i | 3,3573767085727+0,929111265163349i | -0,846437285178458-3,37916706135989i | -2,52296189317189+2,40205940640992i | 3,33356399759668+1,01122558326376i | -0,763253443023652-3,39892193026442i | -2,58115151303782+2,33941936665115i | 3,30774327231848+1,09273077688501i | -0,679609845534364-3,41662941569212i | -2,6377863437478+2,27537014814239i | 3,27993008617754+1,17357775034606i | -0,595556876486325-3,4322788513158i | -2,69283227059723+2,20995033173826i | 3,25014119279714+1,25371780445324i | -0,511145166245248-3,44586081050062i | -2,74625613597856+2,1431993238894i | 3,21839453589336+1,33310266583322i | -0,426425561268579-3,45736711198228i | -2,79802575935192+2,07515733290828i | 3,18470923846362+1,41168451601778i | -0,34144909348134-3,46679082479469i | -2,84810995663438+2,00586534474277i | 3,14910559127249+1,48941602023619i | -0,256266949524346-3,47412627244626i | -2,89647855897663+1,93536509829763i | 3,11160504062734+1,56625035593369i | -0,170930439939343-3,4793690363372i | -2,94310243093931+1,86369906028817i | 3,07223017545455+1,6421412409858i | -0,0854909682523315-3,48251595842247i | -2,98795348804918+1,79091039965003i | 3,0310047137038+1,71704296155491i | 7,05012588112654E-13-3,48356514311415i | -3,03100471370283+1,71704296155661i | 2,98795348804841+1,79091039965132i | 0,0854909682502769-3,48251595842252i | -3,07223017545524+1,64214124098451i | 2,94310243094039+1,86369906028647i | 0,17093043994085-3,47936903633712i | -3,11160504062641+1,56625035593553i | 2,89647855897581+1,93536509829884i | 0,256266949525802-3,47412627244616i | -3,14910559127314+1,48941602023483i | 2,84810995663351+2,005865344744i | 0,341449093479343-3,46679082479489i | -3,18470923846421+1,41168451601644i | 2,79802575935308+2,07515733290671i | 0,426425561270028-3,4573671119821i | -3,2183945358926+1,33310266583507i | 2,74625613597809+2,14319932389i | 0,511145166244342-3,44586081050076i | -3,25014119279742+1,25371780445252i | 2,69283227059806+2,20995033173725i | 0,595556876486789-3,43227885131572i | -3,27993008617711+1,17357775034724i | 2,63778634374752+2,27537014814271i | 0,679609845532737-3,41662941569244i | -3,30774327231852+1,09273077688489i | 2,58115151303657+2,33941936665253i | 0,763253443023387-3,39892193026448i | -3,3335639975971+1,01122558326236i | 2,52296189317205+2,40205940640976i | 0,846437285179921-3,37916706135952i | -3,35737670857253+0,929111265163948i | 2,46325253540032+2,46325253540188i | 0,929111265162743-3,35737670857287i | -3,37916706136008+0,846437285177678i | 2,40205940641067+2,52296189317118i | 1,01122558326448-3,33356399759646i | -3,39892193026421+0,763253443024606i | 2,33941936665088+2,58115151303806i | 1,09273077688371-3,30774327231891i | -3,4166294156922+0,679609845533964i | 2,27537014814366+2,6377863437467i | 1,17357775034607-3,27993008617753i | -3,4322788513161+0,595556876484608i | 2,20995033173822+2,69283227059727i | 1,25371780445459-3,25014119279662i | -3,44586081050057+0,511145166245578i | 2,14319932388826+2,74625613597945i | 1,33310266583391-3,21839453589307i | -3,45736711198237+0,42642556126783i | 2,07515733290772+2,79802575935234i | 1,41168451601847-3,18470923846332i | -3,46679082479476+0,341449093480589i | 2,00586534474211+2,84810995663484i | 1,4894160202337-3,14910559127367i | -3,47412627244632+0,256266949523594i | 1,93536509829988+2,89647855897512i | 1,56625035593432-3,11160504062702i | -3,47936903633706+0,1709304399421i | 1,86369906028761+2,94310243093966i | 1,64214124098332-3,07223017545587i | -3,48251595842249+0,0854909682515275i | 1,79091039964942+2,98795348804955i | 1,71704296155552-3,03100471370345i | -3,48356514311415-1,41002517622531E-12i
0.0016797 | 86 | 17200 | 108070.7873 | 108070.787283489i | -2,14933132532399E-27+6,0634694739099E-28i | -8,63988940938258+9,90707318950917i | 2,0000000000429E-11-5,64219168494756E-12i | -2,0000000000429E-11+5,64219168494756E-12i | 0,0116766432881296+0,0000180585649909252i | -2,33634755652835E-13+6,55206883685573E-14i |  |  | 11.4843 | 3.4843 | -1,7912788237547-2,98856816653092i | -1,64247906046214+3,07286219124409i | 3,48008480828167-0,17096560356147i | -1,93576323946338-2,8970744193369i | -1,48972242124874+3,14975342178761i | 3,46750400916362-0,341519336009277i | -2,07558423197535-2,79860136611295i | -1,33337691023836+3,21905662045221i | 3,44656968917004-0,511250318462838i | -2,21040496027271-2,69338623706957i | -1,17381917746085+3,28060482976221i | 3,4173322809114-0,679749654118983i | -2,33990062941242-2,5816825046681i | -1,01143361147075+3,33424977469014i | 3,3798622198651-0,846611413319318i | -2,46375927298454-2,46375927298441i | -0,846611413319513+3,37986221986506i | 3,33424977469009-1,0114336114709i | -2,5816825046682-2,33990062941231i | -0,679749654119168+3,41733228091137i | 3,28060482976215-1,17381917746101i | -2,69338623706946-2,21040496027285i | -0,511250318462695+3,44656968917006i | 3,21905662045229-1,33337691023817i | -2,79860136611304-2,07558423197523i | -0,34151933600912+3,46750400916364i | 3,14975342178769-1,48972242124858i | -2,89707441933694-1,93576323946333i | -2,89707441933694-1,93576323946333i | 3,07286219124405-1,64247906046221i | -2,98856816653089-1,79127882375475i | 1,82691321544634E-13+3,48428177827712i | 2,98856816653091-1,79127882375472i | -3,07286219124402-1,64247906046225i | 0,170965603561535+3,48008480828166i | 2,89707441933695-1,9357632394633i | -3,14975342178769-1,48972242124858i | 0,34151933600909+3,46750400916364i | 2,79860136611287-2,07558423197546i | -3,21905662045228-1,3333769102382i | 0,511250318462639+3,44656968917007i | 2,69338623706946-2,21040496027284i | -3,28060482976214-1,17381917746104i | 0,679749654118823+3,41733228091143i | 2,58168250466822-2,33990062941228i | -3,33424977469008-1,01143361147096i | 0,846611413319485+3,37986221986506i | 2,46375927298407-2,46375927298488i | -3,37986221986466-0,846611413321067i | 1,01143361147039+3,33424977469025i | 2,33990062941166-2,58168250466879i | -3,41733228091113-0,679749654120373i | 1,17381917746081+3,28060482976222i | 2,21040496027192-2,69338623707022i | -3,44656968916988-0,511250318463907i | 1,33337691023834+3,21905662045222i | 2,07558423197426-2,79860136611376i | -3,46750400916355-0,341519336010022i | 1,48972242124903+3,14975342178748i | 1,93576323946206-2,89707441933778i | -3,48008480828164-0,170965603562125i | 1,64247906046265+3,07286219124381i | 1,79127882375608-2,98856816653009i | -3,48428177827712-4,26851311117484E-13i | 1,79127882375543+2,98856816653048i | 1,64247906046332-3,07286219124346i | -3,48008480828167+0,170965603561371i | 1,93576323946427+2,8970744193363i | 1,48972242124972-3,14975342178715i | -3,46750400916362+0,341519336009271i | 2,07558423197648+2,79860136611211i | 1,33337691023904-3,21905662045193i | -3,44656968916999+0,511250318463161i | 2,21040496027406+2,69338623706847i | 1,17381917746156-3,28060482976195i | -3,41733228091127+0,679749654119631i | 2,33990062941113+2,58168250466926i | 1,01143361147116-3,33424977469001i | -3,37986221986486+0,846611413320287i | 2,46375927298354+2,46375927298542i | 0,846611413319496-3,37986221986506i | -3,3342497746898+1,01143361147184i | 2,58168250466748+2,3399006294131i | 0,679749654118833-3,41733228091143i | -3,28060482976171+1,17381917746224i | 2,69338623706899+2,21040496027342i | 0,511250318462357-3,44656968917011i | -3,21905662045298+1,3333769102365i | 2,7986013661126+2,07558423197583i | 0,341519336008461-3,4675040091637i | -3,14975342178829+1,48972242124732i | 2,8970744193367+1,93576323946368i | 0,170965603560558-3,48008480828171i | -3,07286219124471+1,64247906046098i | 2,9885681665309+1,79127882375473i | -1,14224943028897E-12-3,48428177827712i | -2,98856816653146+1,7912788237538i | 3,0728621912442+1,64247906046193i | -0,170965603562839-3,4800848082816i | -2,89707441933736+1,9357632394627i | 3,14975342178783+1,4897224212483i | -0,341519336010833-3,46750400916347i | -2,7986013661133+2,07558423197488i | 3,21905662045253+1,33337691023759i | -0,511250318461287-3,44656968917027i | -2,69338623706974+2,21040496027251i | 3,28060482976248+1,17381917746009i | -0,679749654117771-3,41733228091164i | -2,58168250466828+2,33990062941223i | 3,33424977469047+1,01143361146966i | -0,846611413318447-3,37986221986532i | -2,4637592729843+2,46375927298465i | 3,37986221986541+0,846611413318071i | -1,01143361147003-3,33424977469036i | -2,33990062941194+2,58168250466854i | 3,41733228091174+0,679749654117293i | -1,17381917746045-3,28060482976235i | -2,21040496027221+2,69338623706998i | 3,44656968916982+0,511250318464329i | -1,33337691023795-3,21905662045238i | -2,07558423197457+2,79860136611354i | 3,4675040091635+0,341519336010447i | -1,48972242124865-3,14975342178766i | -1,93576323946237+2,89707441933757i | 3,48008480828162+0,170965603562551i | -1,64247906046227-3,07286219124401i | -1,79127882375347+2,98856816653166i | 3,48428177827712+8,53702622234964E-13i
0.0016992 | 87 | 17400 | 109327.4243 | 109327.424344925i | -2,100205374718E-27+5,85677838931216E-28i | -8,52660300133176+9,89085948162763i | 2,00000000004192E-11-5,57733890695967E-12i | -2,00000000004192E-11+5,57733890695967E-12i | 0,0260845747106844+0,000978003648545066i | -5,27146152024801E-13+1,25922440434085E-13i |  |  | 11.4849 | 3.4849 | -1,86443049926814-2,94425749931262i | -1,4900005657541+3,15034150893397i | 3,45872401188587-0,426592918909794i | -2,2108176626565-2,69388911637913i | -1,09315963683457+3,309041449915i | 3,3804932703829-0,846769483245467i | -2,52395207056375-2,40300213365631i | -0,679876569461519+3,4179703274249i | 3,25141676352157-1,25420984637771i | -2,79912389002852-2,07597176212286i | -0,256367525652896+3,47548974975477i | 3,0734359221098-1,64278572599867i | -3,03219428075571-1,71771684296693i | 0,170997524369444+3,48073457125351i | 2,84922774366722-2,00665257919173i | -3,21965764712588-1,3336258636378i | 0,595790612459988+3,43362590492389i | 2,58216452789156-2,34033750979606i | -3,35869436561768-0,929475909977177i | 1,01162245517603+3,3348723089563i | 2,27626315413076-2,63882158586111i | -3,44721319456929-0,51134577347158i | 1,4122385545451+3,18595912935433i | 1,93612466378049-2,89761532905263i | -3,48388272839958-0,0855245205713468i | 1,79161327153854+2,98912615894794i | 1,56686505633713-3,1128262405874i | -3,46815142318774+0,341583100724724i | -3,46815142318774+0,341583100724724i | 1,17403834000408-3,28121734803721i | -3,40025589240682+0,763552994239805i | 2,46421927888527+2,46421927888531i | 0,763552994239805-3,40025589240682i | -3,28121734803721+1,17403834000408i | 2,74733394882442+2,14404045729009i | 0,341583100725069-3,46815142318771i | -3,11282624058741+1,5668650563371i | 2,98912615894792+1,79161327153856i | -0,0855245205713468-3,48388272839958i | -2,89761532905264+1,93612466378047i | 3,18595912935432+1,41223855454512i | -0,51134577347158-3,44721319456929i | -2,63882158586111+2,27626315413076i | 3,33487230895629+1,01162245517605i | -0,929475909977128-3,3586943656177i | -2,34033750979606+2,58216452789156i | 3,43362590492377+0,595790612460695i | -1,33362586363776-3,2196576471259i | -2,00665257919117+2,84922774366762i | 3,48073457125358+0,170997524368084i | -1,71771684296569-3,03219428075641i | -1,6427857259996+3,0734359221093i | 3,4754897497548-0,256367525652526i | -2,07597176212311-2,79912389002833i | -1,25420984637674+3,25141676352194i | 3,41797032742525-0,679876569459794i | -2,40300213365554-2,5239520705645i | -0,846769483245805+3,38049327038282i | 3,3090414499149-1,09315963683489i | -2,69388911637968-2,21081766265582i | -0,426592918908281+3,45872401188606i | 3,15034150893454-1,49000056575289i | -2,94425749931225-1,86443049926873i | -4,95250004722674E-14+3,48493232486082i | 2,9442574993123-1,86443049926864i | -3,15034150893454-1,49000056575289i | 0,426592918908281+3,45872401188606i | 2,69388911637968-2,21081766265582i | -3,30904144991488-1,09315963683493i | 0,846769483245756+3,38049327038283i | 2,40300213365561-2,52395207056443i | -3,41797032742455-0,679876569463293i | 1,25420984637674+3,25141676352194i | 2,07597176212315-2,7991238900283i | -3,47548974975479-0,256367525652575i | 1,64278572599955+3,07343592210932i | 1,71771684296577-3,03219428075636i | -3,48073457125359+0,170997524367985i | 2,00665257919117+2,84922774366762i | 1,3336258636378-3,21965764712588i | -3,43362590492378+0,595790612460647i | 2,34033750979705+2,58216452789066i | 0,92947590997856-3,3586943656173i | -3,33487230895662+1,01162245517496i | 2,63882158586089+2,27626315413102i | 0,511345773471238-3,44721319456934i | -3,18595912935392+1,41223855454603i | 2,89761532905165+1,93612466378195i | 0,0855245205724362-3,48388272839955i | -2,98912615894815+1,79161327153818i | 3,11282624058757+1,56686505633679i | -0,341583100725758-3,46815142318764i | -2,7473339488236+2,14404045729114i | 3,28121734803672+1,17403834000544i | -0,763552994239081-3,40025589240698i | -2,46421927888534+2,46421927888523i | 3,40025589240697+0,763552994239126i | -1,17403834000539-3,28121734803674i | -2,14404045729118+2,74733394882357i | 3,46815142318763+0,341583100725808i | -1,56686505633675-3,1128262405876i | -1,7916132715383+2,98912615894808i | 3,48388272839955-0,0855245205723864i | -1,93612466378191-2,89761532905168i | -1,41223855454608+3,1859591293539i | 3,44721319456935-0,511345773471189i | -2,27626315413098-2,63882158586092i | -1,01162245517511+3,33487230895657i | 3,35869436561731-0,929475909978512i | -2,58216452789063-2,34033750979709i | -0,595790612460695+3,43362590492377i | 3,2196576471259-1,33362586363776i | -2,84922774366759-2,00665257919121i | -0,170997524368134+3,48073457125358i | 3,03219428075643-1,71771684296564i | -3,0734359221093-1,6427857259996i | 0,256367525652526+3,4754897497548i | 2,79912389002833-2,07597176212311i | -3,25141676352192-1,25420984637679i | 0,679876569463244+3,41797032742456i | 2,52395207056446-2,40300213365557i | -3,38049327038279-0,846769483245902i | 1,09315963683489+3,3090414499149i | 2,21081766265594-2,69388911637959i | -3,45872401188605-0,426592918908334i | 1,49000056575285+3,15034150893456i | 1,86443049926869-2,94425749931228i | -3,48493232486082-9,90500009445352E-14i
0.0017188 | 88 | 17600 | 110584.0614 | 110584.061406361i | -2,0527446384832E-27+5,65937579195803E-28i | -8,41498990198006+9,87358815173844i | 2,00000000004096E-11-5,51396005574421E-12i | -2,00000000004096E-11+5,51396005574421E-12i | 0,0155920796423048-0,0000171987696025913i | -3,11746759523886E-13+8,631807972571E-14i |  |  | 11.4855 | 3.4855 | -1,93645392243369-2,89810809945047i | -1,33385266094271+3,22020518425538i | 3,41855158974123-0,679992189724928i | -2,46463834566141-2,46463834566141i | -0,67999218972497+3,41855158974122i | 3,22020518425537-1,33385266094274i | -2,8981080994505-1,93645392243364i | 1,27673601639268E-13+3,48552497477915i | 2,89810809945055-1,93645392243356i | -3,22020518425534-1,33385266094282i | 0,679992189724886+3,41855158974124i | 2,46463834566139-2,46463834566142i | -3,41855158974125-0,679992189724837i | 1,33385266094285+3,22020518425533i | 1,93645392243381-2,89810809945038i | -3,48552497477915-9,13788198810264E-14i | 1,93645392243368+2,89810809945047i | 1,3338526609427-3,22020518425539i | -3,41855158974122+0,679992189724998i | 2,46463834566151+2,4646383456613i | 0,679992189725064-3,4185515897412i | -3,22020518425541+1,33385266094266i | 2,89810809945044+1,93645392243372i | -4,86778540139403E-14-3,48552497477915i | -2,89810809945041+1,93645392243378i | 3,22020518425544+1,33385266094257i | -0,679992189724795-3,41855158974126i | -2,46463834566147+2,46463834566135i | -2,46463834566147+2,46463834566135i | -1,33385266094279-3,22020518425535i | -1,9364539224336+2,89810809945052i | 3,48552497477915+1,82757639762053E-13i | -1,93645392243358-2,89810809945054i | -1,33385266094276+3,22020518425536i | 3,41855158974123-0,679992189724935i | -2,46463834566145-2,46463834566136i | -0,679992189724816+3,41855158974126i | 3,22020518425545-1,33385266094255i | -2,89810809945041-1,93645392243377i | -4,2700965867086E-14+3,48552497477915i | 2,89810809945046-1,9364539224337i | -3,2202051842554-1,33385266094268i | 0,679992189724733+3,41855158974127i | 2,46463834566151-2,4646383456613i | -3,41855158974121-0,679992189725019i | 1,33385266094268+3,22020518425539i | 1,93645392243427-2,89810809945008i | -3,48552497477915-5,96096338291244E-13i | 1,93645392243324+2,89810809945076i | 1,33385266094319-3,22020518425519i | -3,41855158974132+0,679992189724478i | 2,46463834566116+2,46463834566166i | 0,679992189725221-3,41855158974117i | -3,22020518425548+1,33385266094249i | 2,89810809945034+1,93645392243387i | 1,58845930259509E-13-3,48552497477915i | -2,89810809945049+1,93645392243365i | 3,22020518425537+1,33385266094274i | -0,679992189724956-3,41855158974122i | -2,46463834566131+2,4646383456615i | 3,41855158974126+0,679992189724792i | -1,33385266094294-3,22020518425529i | -1,93645392243342+2,89810809945064i | 3,48552497477915-3,2793676679502E-13i | -1,93645392243405-2,89810809945022i | -1,33385266094234+3,22020518425554i | 3,41855158974113-0,679992189725433i | -2,46463834566185-2,46463834566097i | -0,679992189724315+3,41855158974135i | 3,2202051842551-1,33385266094339i | -2,89810809945086-1,9364539224331i | 8,14719463849548E-13+3,48552497477915i | 2,89810809944995-1,93645392243446i | -3,22020518425573-1,33385266094189i | 0,679992189725911+3,41855158974104i | 2,46463834566069-2,46463834566212i | -3,41855158974145-0,679992189723837i | 1,33385266094384+3,22020518425492i | 1,93645392243269-2,89810809945113i | -3,48552497477915+1,30150216090408E-12i | 1,93645392243486+2,89810809944968i | 1,33385266094144-3,22020518425591i | -3,41855158974094+0,679992189726388i | 2,46463834566247+2,46463834566035i | 0,67999218972336-3,41855158974154i | -3,2202051842561+1,333852660941i | 2,89810809944947+1,93645392243517i | 1,67897537363702E-12-3,48552497477915i | -2,89810809945139+1,9364539224323i | 3,22020518425477+1,33385266094419i | -0,679992189723468-3,41855158974152i | -2,46463834566246+2,46463834566036i | 3,41855158974096+0,679992189726284i | -1,33385266094145-3,22020518425591i | -1,93645392243477+2,89810809944974i | 3,48552497477915+1,19219267658249E-12i | -1,93645392243271-2,89810809945112i | -1,33385266094374+3,22020518425496i | 3,41855158974145-0,679992189723847i | -2,4646383456607-2,46463834566211i | -0,679992189725806+3,41855158974106i | 3,22020518425572-1,3338526609419i | -2,89810809945001-1,93645392243436i | -7,05409979527959E-13+3,48552497477915i | 2,89810809945085-1,93645392243311i | -3,22020518425514-1,33385266094329i | 0,679992189724325+3,41855158974135i | 2,46463834566177-2,46463834566105i | -3,41855158974115-0,679992189725329i | 1,33385266094235+3,22020518425553i | 1,93645392243396-2,89810809945028i | -3,48552497477915-3,17691860519019E-13i | 1,93645392243351+2,89810809945058i | 1,33385266094284-3,22020518425533i | -3,41855158974126+0,679992189724802i | 2,46463834566139+2,46463834566143i | 0,679992189724949-3,41855158974123i | -3,22020518425535+1,3338526609428i | 2,8981080994505+1,93645392243364i | -2,681554145811E-13-3,48552497477915i | -2,89810809945031+1,93645392243392i | 3,22020518425548+1,33385266094248i | -0,679992189725378-3,41855158974114i | -2,46463834566108+2,46463834566173i | 3,41855158974132+0,679992189724471i | -1,33385266094334-3,22020518425512i | -1,93645392243315+2,89810809945082i | 3,48552497477915-6,55873533590039E-13i
0.0017383 | 89 | 17800 | 111840.6985 | 111840.698467797i | -2,00687469759058E-27+5,47074572030433E-28i | -8,30503469655772+9,85530783999611i | 2,00000000004006E-11-5,45200544837629E-12i | -2,00000000004006E-11+5,45200544837629E-12i | 0,00191870319876855-0,000978021291001555i | -3,30418865689711E-14+3,0021206113926E-14i |  |  | 11.4861 | 3.4861 | -2,00730570756316-2,85015511470071i | -1,17442046781094+3,28228532371228i | 3,35978755863181-0,929778437227495i | -2,69476592755697-2,21153724299373i | -0,256450968549664+3,47662095751035i | 2,99009906433301-1,79219640858504i | -3,18699610023779-1,41269821212438i | 0,68009785673418+3,41908281367033i | 2,40378426649107-2,52477357037027i | -3,4483351988281-0,511512207081518i | 1,56737504198835+3,11383940806559i | 1,64332042242672-3,07443626876628i | -3,45984976270325+0,426731767029961i | 2,34109924645253+2,58300497477835i | 0,76380151664409-3,40136261293066i | -3,22070558625467+1,33405993423767i | 2,94521580077727+1,86503733697805i | -0,171053180907051-3,48186748610165i | -2,74822815530874+2,14473830287954i | 3,33595774833078+1,01195171961022i | -1,09351544011657-3,3101184818216i | -2,07664745260858+2,80003495318265i | 3,48501666791476+0,0855523572240112i | -1,9367548366175-2,89855844935185i | -1,25461806852996+3,25247503965648i | 3,38159355853808-0,847045091080763i | -2,63968047357417-2,2770040357675i | -0,341694279718475+3,46928024245346i | -0,341694279718475+3,46928024245346i | -3,15136688693944-1,4904855334326i | 0,595984531305872+3,43474348677079i | 2,46502133677076-2,46502133677077i | -3,43474348677079-0,595984531305858i | 1,49048553343261+3,15136688693944i | 1,71827592809004-3,0331812040194i | -3,46928024245346+0,341694279718463i | 2,27700403576753+2,63968047357415i | 0,847045091080753-3,38159355853809i | -3,25247503965647+1,25461806852997i | 2,89855844935185+1,93675483661749i | -0,0855523572240234-3,48501666791476i | -2,80003495318266+2,07664745260857i | 3,3101184818216+1,09351544011658i | -1,01195171961021-3,33595774833079i | -2,14473830287951+2,74822815530876i | 3,48186748610166+0,17105318090704i | -1,86503733697747-2,94521580077764i | -1,33405993423862+3,22070558625428i | 3,40136261293103-0,763801516642409i | -2,58300497477904-2,34109924645176i | -0,426731767029288+3,45984976270334i | 3,07443626876629-1,64332042242671i | -3,11383940806543-1,56737504198868i | 0,511512207080465+3,44833519882826i | 2,52477357037122-2,40378426649008i | -3,4190828136706-0,68009785673281i | 1,41269821212533+3,18699610023736i | 1,79219640858474-2,99009906433319i | -3,47662095751035+0,256450968549707i | 2,21153724299325+2,69476592755736i | 0,929778437228604-3,3597875586315i | -3,28228532371284+1,17442046780936i | 2,85015511470142+2,00730570756215i | -7,05516572639867E-13-3,48606660600027i | -2,85015511470061+2,0073057075633i | 3,28228532371215+1,17442046781129i | -0,92977843722662-3,35978755863205i | -2,21153724299484+2,69476592755605i | 3,47662095751045+0,2564509685483i | -1,79219640858591-2,99009906433249i | -1,41269821212409+3,18699610023792i | 3,41908281367034-0,680097856734145i | -2,52477357036976-2,4037842664916i | -0,511512207082595+3,44833519882795i | 3,1138394080664-1,56737504198675i | -3,07443626876695-1,64332042242547i | 0,426731767030686+3,45984976270316i | 2,5830049747781-2,3410992464528i | -3,40136261293058-0,763801516644417i | 1,33405993423672+3,22070558625507i | 1,86503733697921-2,94521580077653i | -3,48186748610159+0,171053180908449i | 2,14473830288035+2,74822815530811i | 1,0119517196099-3,33595774833088i | -3,3101184818216+1,09351544011656i | 2,80003495318223+2,07664745260915i | 0,0855523572250891-3,48501666791473i | -2,89855844935283+1,93675483661603i | 3,252475039657+1,25461806852861i | -0,847045091081495-3,3815935585379i | -2,27700403576721+2,63968047357442i | 3,46928024245343+0,341694279718784i | -1,71827592808946-3,03318120401973i | -1,49048553343384+3,15136688693886i | 3,43474348677049-0,595984531307591i | -2,46502133677151-2,46502133677002i | -0,595984531305506+3,43474348677086i | 3,15136688693943-1,49048553343262i | -3,03318120401906-1,71827592809063i | 0,341694279717439+3,46928024245356i | 2,6396804735753-2,27700403576619i | -3,38159355853841-0,847045091079442i | 1,25461806853058+3,25247503965624i | 1,93675483661723-2,89855844935203i | -3,48501666791477+0,0855523572236389i | 2,07664745260798+2,80003495318309i | 1,09351544011794-3,31011848182115i | -3,33595774833027+1,01195171961193i | 2,74822815530941+2,14473830287868i | 0,171053180906335-3,48186748610169i | -2,94521580077726+1,86503733697807i | 3,22070558625455+1,33405993423796i | -0,7638015166431-3,40136261293088i | -2,3410992464538+2,58300497477719i | 3,45984976270342+0,426731767028587i | -1,64332042242733-3,07443626876595i | -1,56737504198805+3,11383940806574i | 3,44833519882814-0,51151220708126i | -2,40378426649062-2,5247735703707i | -0,68009785673547+3,41908281367008i | 3,1869961002371-1,41269821212593i | -2,99009906433353-1,79219640858418i | 0,256450968550312+3,47662095751031i | 2,69476592755697-2,21153724299372i | -3,35978755863166-0,929778437228018i | 1,17442046780993+3,28228532371264i | 2,00730570756449-2,85015511469978i | -3,48606660600027+1,41103314527973E-12i
0.0017578 | 90 | 18000 | 113097.3355 | 113097.335529233i | -1,96252524430155E-27+5,29040622729384E-28i | -8,19672131144417+9,83606557381304i | 2,00000000003916E-11-5,39142761006101E-12i | -2,00000000003916E-11+5,39142761006101E-12i | 0,0116766029513168+0,0000163389542999961i | -2,33620149320241E-13+6,2626780457443E-14i |  |  | 11.4866 | 3.4866 | -2,07694317499573-2,8004336886633i | -1,0120958253312+3,33643280122781i | 3,28275273345473-1,174587709691i | -2,89897121494802-1,93703063777124i | 0,171077539521459+3,48236331709271i | 2,69514967233363-2,21185217419284i | -3,38207511014575-0,847165713478953i | 1,33424990937645+3,22116422681157i | 1,79245162407651-2,99052486565605i | -3,4697742809738+0,341742938265589i | 2,34143262776727+2,58337280437581i | 0,680194705220149-3,41956970388851i | -3,1518156534054+1,49069778416362i | 3,07487408002365+1,6435544374192i | -0,511585048338296-3,4488262546957i | -2,46537236505573+2,46537236505587i | 3,44882625469568+0,511585048338446i | -1,64355443741906-3,07487408002373i | -1,49069778416377+3,15181565340533i | 3,41956970388847-0,68019470522033i | -2,58337280437593-2,34143262776713i | -0,341742938265752+3,46977428097378i | 2,99052486565613-1,79245162407637i | -3,22116422681164-1,33424990937628i | 0,847165713479124+3,3820751101457i | 2,21185217419297-2,69514967233352i | -3,4823633170927-0,17107753952163i | 1,93703063777135+2,89897121494794i | 1,93703063777135+2,89897121494794i | -3,3364328012278+1,01209582533122i | 2,80043368866325+2,07694317499579i | 1,52058746101807E-13-3,48656303496174i | -2,80043368866322+2,07694317499583i | 3,33643280122781+1,01209582533118i | -1,17458770969095-3,28275273345475i | -1,93703063777134+2,89897121494795i | 3,4823633170927-0,171077539521648i | -2,21185217419299-2,69514967233351i | -0,847165713479106+3,38207511014571i | 3,22116422681164-1,3342499093763i | -2,99052486565597-1,79245162407665i | 0,341742938265771+3,46977428097378i | 2,58337280437592-2,34143262776715i | -3,41956970388847-0,680194705220313i | 1,49069778416379+3,15181565340532i | 1,64355443741873-3,0748740800239i | -3,44882625469577+0,51158504833778i | 2,46537236505697+2,46537236505463i | 0,511585048337937-3,44882625469575i | -3,07487408002398+1,64355443741859i | 3,15181565340466+1,49069778416518i | -0,680194705220836-3,41956970388837i | -2,34143262776752+2,58337280437558i | 3,46977428097363+0,341742938267309i | -1,79245162407711-2,99052486565569i | -1,33424990937676+3,22116422681144i | 3,38207511014608-0,847165713477607i | -2,6951496723341-2,21185217419227i | -0,171077539521806+3,48236331709269i | 2,89897121494878-1,93703063777009i | -3,28275273345505-1,17458770969012i | 1,01209582533108+3,33643280122784i | 2,07694317499679-2,80043368866251i | -3,48656303496174+1,08319964866297E-12i | 2,07694317499567+2,80043368866334i | 1,01209582533232-3,33643280122746i | -3,28275273345435+1,17458770969206i | 2,89897121494806+1,93703063777118i | -0,171077539520407-3,48236331709276i | -2,69514967233272+2,21185217419394i | 3,38207511014574+0,847165713478967i | -1,33424990937552-3,22116422681196i | -1,79245162407533+2,99052486565675i | 3,46977428097376-0,341742938265964i | -2,34143262776648-2,58337280437652i | -0,680194705218761+3,41956970388878i | 3,15181565340526-1,49069778416392i | -3,07487408002334-1,64355443741978i | 0,51158504833998+3,44882625469545i | 2,46537236505547-2,46537236505613i | -3,44882625469557-0,511585048339165i | 1,64355443741754+3,07487408002454i | 1,49069778416317-3,15181565340561i | -3,4195697038886+0,680194705219668i | 2,58337280437474+2,34143262776844i | 0,341742938265044-3,46977428097385i | -2,99052486565633+1,79245162407604i | 3,22116422681098+1,33424990937787i | -0,847165713479863-3,38207511014552i | -2,21185217419323+2,69514967233331i | 3,48236331709263+0,171077539523047i | -1,93703063777195-2,89897121494755i | -1,17458770969119+3,28275273345466i | 3,3364328012282-1,01209582532989i | -2,80043368866389-2,07694317499493i | -1,5889399383401E-13+3,48656303496174i | 2,80043368866402-2,07694317499475i | -3,33643280122811-1,01209582533019i | 1,17458770969099+3,28275273345474i | 1,93703063777221-2,89897121494737i | -3,48236331709265+0,17107753952273i | 2,21185217419298+2,69514967233351i | 0,847165713480076-3,38207511014546i | -3,22116422681111+1,33424990937757i | 2,99052486565616+1,79245162407632i | -0,341742938264728-3,46977428097388i | -2,58337280437496+2,34143262776821i | 3,41956970388854+0,680194705219978i | -1,49069778416289-3,15181565340575i | -1,64355443741782+3,07487408002439i | 3,44882625469561-0,511585048338851i | -2,46537236505525-2,46537236505635i | -0,511585048336867+3,44882625469591i | 3,07487408002349-1,64355443741951i | -3,15181565340513-1,4906977841642i | 0,680194705221948+3,41956970388815i | 2,34143262776679-2,58337280437624i | -3,46977428097373-0,341742938266281i | 1,79245162407506+2,99052486565692i | 1,33424990937581-3,22116422681184i | -3,38207511014582+0,847165713478657i | 2,69514967233259+2,21185217419411i | 0,171077539520724-3,48236331709275i | -2,89897121494818+1,937030637771i | 3,28275273345421+1,17458770969246i | -1,01209582533211-3,33643280122753i | -2,076943174996+2,80043368866309i | 3,48656303496174+1,40098763633099E-12i
0.0017773 | 91 | 18200 | 114353.9726 | 114353.972590668i | -1,91962981259459E-27+5,11790679272066E-28i | -8,09003307921556+9,81590680286068i | 2,00000000003831E-11-5,33218115280758E-12i | -2,00000000003831E-11+5,33218115280758E-12i | 0,0246368936475739+0,000978038051491191i | -4,97952949025806E-13+1,1180761894112E-13i |  |  | 11.487 | 3.487 | -2,14532437674647-2,74897913956635i | -0,847276555680051+3,38251761701673i | 3,18786698277192-1,41308424780204i | -3,07527639306039-1,64376947821738i | 0,596147390783401+3,43568206906514i | 2,34173897815611-2,58371080994331i | -3,4775709832947-0,256521046661541i | 1,93728407666249+2,89935051305349i | 1,09381425551148-3,31102300893144i | -3,28318224509868+1,17474139141444i | 2,94602061412483+1,86554697940982i | -0,341787651524011-3,47022826230484i | -2,52546349314895+2,40444112758151i | 3,44927749521072+0,511651983545912i | -1,71874546631598-3,03401005490289i | -1,33442448112105+3,22158568028516i | 3,36070565837566-0,930032509644346i | -2,80080009423052-2,07721491988477i | 0,0855757353679871+3,48596898792141i | 2,69550230265941-2,21214157042252i | -3,4022920735258-0,764010234000237i | 1,4908928253709+3,15222803339021i | 1,56780334484974-3,11469029971064i | -3,42001711650965+0,680283701123712i | 2,6404017959567+2,27762625273379i | 0,171099923112848-3,48281894555895i | -2,85093395164659+2,00785422642739i | 3,33686933631087+1,01222824680101i | 3,33686933631087+1,01222824680101i | -1,79268614641375+2,99091614253723i | 3,46079520556996-0,42684837628549i | -2,46569493157952-2,46569493157946i | -0,426848376285466+3,46079520556996i | 2,99091614253722-1,79268614641377i | -3,25336381504746-1,25496090702994i | 1,01222824680103+3,33686933631086i | 2,00785422642738-2,8509339516466i | -3,48281894555895+0,171099923112872i | 2,27762625273355+2,64040179595691i | 0,680283701124029-3,42001711650959i | -3,11469029971078+1,56780334484945i | 3,15222803339023+1,49089282537086i | -0,764010234000286-3,40229207352579i | -2,21214157042248+2,69550230265944i | 3,48596898792139+0,0855757353686817i | -2,07721491988565-2,80080009422987i | -0,930032509645016+3,36070565837548i | 3,22158568028475-1,33442448112203i | -3,03401005490256-1,71874546631657i | 0,511651983546965+3,44927749521056i | 2,404441127582-2,52546349314849i | -3,47022826230494-0,341787651522952i | 1,86554697940927+2,94602061412519i | 1,17474139141343-3,28318224509905i | -3,31102300893165+1,09381425551086i | 2,89935051305409+1,93728407666159i | -0,256521046661244-3,47757098329472i | -2,58371080994235+2,34173897815718i | 3,43568206906509+0,596147390783687i | -1,64376947821856-3,07527639305976i | -1,41308424780236+3,18786698277177i | 3,38251761701638-0,847276555681425i | -2,74897913956615-2,14532437674672i | 1,46097338357305E-12+3,48701921291432i | 2,74897913956655-2,1453243767462i | -3,38251761701709-0,84727655567859i | 1,41308424780177+3,18786698277203i | 1,64376947821607-3,07527639306109i | -3,4356820690652+0,596147390783052i | 2,58371080994424+2,34173897815509i | 0,256521046661888-3,47757098329467i | -2,89935051305252+1,93728407666394i | 3,31102300893145+1,09381425551147i | -1,17474139141609-3,2831822450981i | -1,86554697940981+2,94602061412484i | 3,47022826230467-0,341787651525761i | -2,40444112758153-2,52546349314894i | -0,511651983547603+3,44927749521047i | 3,03401005490288-1,718745466316i | -3,2215856802845-1,33442448112263i | 0,930032509644392+3,36070565837565i | 2,07721491988613-2,80080009422951i | -3,4859689879214+0,0855757353680359i | 2,21214157042121+2,69550230266048i | 0,764010234000192-3,40229207352581i | -3,15222803339094+1,49089282536938i | 3,11469029971083+1,56780334484936i | -0,680283701122425-3,42001711650991i | -2,27762625273348+2,64040179595698i | 3,48281894555888+0,171099923114259i | -2,00785422642766-2,8509339516464i | -1,01222824680236+3,33686933631046i | 3,25336381504733-1,25496090703026i | -2,99091614253651-1,79268614641496i | 0,426848376285811+3,46079520556992i | 2,46569493158046-2,46569493157852i | -3,46079520557001-0,4268483762851i | 1,7926861464126+2,99091614253792i | 1,2549609070296-3,25336381504759i | -3,33686933631126+1,01222824679972i | 2,85093395164681+2,00785422642707i | -0,17109992311151-3,48281894555902i | -2,64040179595645+2,27762625273409i | 3,42001711650939+0,680283701125026i | -1,56780334485009-3,11469029971046i | -1,49089282537178+3,1522280333898i | 3,40229207352563-0,764010234000987i | -2,69550230265879-2,21214157042327i | -0,085575735367221+3,48596898792143i | 2,80080009423109-2,077214919884i | -3,36070565837587-0,930032509643607i | 1,33442448112018+3,22158568028552i | 1,7187454663153-3,03401005490328i | -3,44927749521085+0,511651983544981i | 2,5254634931495+2,40444112758094i | 0,341787651525049-3,47022826230474i | -2,94602061412446+1,86554697941042i | 3,28318224509837+1,17474139141532i | -1,09381425551224-3,31102300893119i | -1,93728407666335+2,89935051305292i | 3,47757098329462-0,256521046662602i | -2,34173897815569-2,5837108099437i | -0,596147390782247+3,43568206906534i | 3,07527639306075-1,64376947821671i | -3,18786698277232-1,41308424780112i | 0,847276555679476+3,38251761701687i | 2,14532437674556-2,74897913956705i | -3,48701921291432-6,45906919370623E-13i
0.0017969 | 92 | 18400 | 115610.6097 | 115610.609652104i | -1,87812552899017E-27+4,95282595814665E-28i | -7,98495280002632+9,79487543477728i | 2,0000000000375E-11-5,27422266201625E-12i | -2,0000000000375E-11+5,27422266201625E-12i | 0,0155921179627024-0,0000154791200393002i | -3,11760718934196E-13+8,25458843085075E-14i |  |  | 11.4874 | 3.4874 | -2,2124081217289-2,69582709636616i | -0,680365671695615+3,42042921040214i | 3,0756469475273-1,64396754370639i | -3,22197386424383-1,33458527218147i | 1,0123502149268+3,33727141133766i | 1,93751750910133-2,89969986938645i | -3,47064640637367+0,341828835120076i | 2,46599203471886+2,46599203471892i | 0,341828835120149-3,47064640637366i | -2,89969986938649+1,93751750910127i | 3,33727141133764+1,01235021492688i | -1,33458527218156-3,22197386424379i | -1,64396754370649+3,07564694752724i | 3,42042921040213-0,680365671695639i | -2,69582709636625-2,21240812172879i | -8,54477039487172E-14+3,48743938020348i | 2,69582709636612-2,21240812172895i | -3,4204292104021-0,680365671695782i | 1,64396754370635+3,07564694752732i | 1,33458527218138-3,22197386424387i | -3,33727141133768+1,01235021492674i | 2,8996998693864+1,9375175091014i | -0,341828835120349-3,47064640637364i | -2,46599203471898+2,4659920347188i | 3,47064640637365+0,341828835120234i | -1,9375175091015-2,89969986938634i | -1,01235021492696+3,33727141133761i | 3,22197386424383-1,33458527218148i | 3,22197386424383-1,33458527218148i | 0,68036567169558+3,42042921040214i | 2,21240812172884-2,69582709636621i | -3,48743938020348-1,70895407897434E-13i | 2,21240812172888+2,69582709636618i | 0,680365671695528-3,42042921040215i | -3,07564694752735+1,6439675437063i | 3,22197386424385+1,33458527218143i | -1,01235021492697-3,33727141133761i | -1,93751750910147+2,89969986938635i | 3,47064640637365-0,341828835120264i | -2,465992034719-2,46599203471878i | -0,341828835120294+3,47064640637365i | 2,89969986938637-1,93751750910145i | -3,33727141133759-1,01235021492705i | 1,3345852721814+3,22197386424386i | 1,64396754370602-3,0756469475275i | -3,42042921040182+0,680365671697198i | 2,69582709636572+2,21240812172944i | -4,87049303556036E-13-3,48743938020348i | -2,69582709636513+2,21240812173016i | 3,420429210402+0,680365671696292i | -1,64396754370683-3,07564694752706i | -1,33458527217991+3,22197386424448i | 3,33727141133782-1,01235021492627i | -2,89969986938669-1,93751750910097i | 0,341828835121905+3,47064640637349i | 2,46599203471933-2,46599203471845i | -3,4706464063737-0,341828835119738i | 1,93751750910282+2,89969986938545i | 1,01235021492746-3,33727141133746i | -3,22197386424361+1,33458527218201i | 3,07564694752647+1,64396754370793i | -0,680365671695026-3,42042921040226i | -2,21240812172844+2,69582709636654i | 3,48743938020348+1,72945665787895E-12i | -2,21240812172852-2,69582709636647i | -0,680365671695015+3,42042921040226i | 3,07564694752811-1,64396754370488i | -3,22197386424365-1,33458527218191i | 1,01235021492747+3,33727141133746i | 1,93751750910273-2,89969986938551i | -3,4706464063737+0,341828835119749i | 2,46599203471941+2,46599203471837i | 0,341828835121846-3,4706464063735i | -2,89969986938668+1,93751750910098i | 3,33727141133785+1,01235021492616i | -1,33458527217996-3,22197386424445i | -1,64396754370674+3,07564694752711i | 3,42042921040199-0,680365671696351i | -2,69582709636514-2,21240812173015i | -3,77679025383441E-13+3,48743938020348i | 2,69582709636568-2,21240812172949i | -3,42042921040184-0,68036567169709i | 1,64396754370607+3,07564694752747i | 1,33458527218066-3,22197386424416i | -3,33727141133807+1,01235021492544i | 2,89969986938621+1,93751750910169i | -0,341828835121094-3,47064640637357i | -2,46599203471994+2,46599203471784i | 3,47064640637362+0,3418288351205i | -1,9375175091021-2,89969986938593i | -1,01235021492829+3,33727141133721i | 3,22197386424394-1,33458527218121i | -3,0756469475277-1,64396754370563i | 0,680365671694272+3,4204292104024i | 2,21240812172911-2,69582709636599i | -3,48743938020348+9,74098607112069E-13i | 2,21240812172785+2,69582709636702i | 0,680365671695863-3,42042921040209i | -3,07564694752683+1,64396754370726i | 3,22197386424332+1,33458527218271i | -1,01235021492673-3,33727141133768i | -1,93751750910056+2,89969986938696i | 3,47064640637379-0,341828835118888i | -2,46599203471879-2,46599203471898i | -0,341828835119254+3,47064640637375i | 2,89969986938711-1,93751750910034i | -3,3372714113376-1,01235021492699i | 1,33458527218237+3,22197386424346i | 1,6439675437075-3,0756469475267i | -3,42042921040216+0,680365671695503i | 2,69582709636685+2,21240812172806i | 1,24240735432291E-12-3,48743938020348i | -2,69582709636623+2,21240812172882i | 3,42042921040233+0,680365671694635i | -1,6439675437054-3,07564694752783i | -1,33458527218155+3,2219738642438i | 3,33727141133732-1,01235021492793i | -2,89969986938573-1,93751750910241i | 0,341828835120233+3,47064640637365i | 2,46599203471803-2,46599203471975i | -3,47064640637354-0,341828835121361i | 1,93751750910147+2,89969986938636i | 1,01235021492579-3,33727141133797i | -3,22197386424431+1,33458527218032i | 3,0756469475273+1,64396754370639i | -0,680365671696829-3,4204292104019i | -2,21240812172977+2,69582709636544i | 3,48743938020348-1,09370278172595E-13i
0.0018164 | 93 | 18600 | 116867.2467 | 116867.24671354i | -1,83795291534008E-24+4,79476788619035E-25i | -7,88146279919518+9,77301387177662i | 2,00000000036684E-10-5,21751057772602E-11i | -2,00000000036684E-10+5,21751057772602E-11i | 0,00332521681603821-0,000978053929962727i | -6,14013296077954E-13+3,69104325137542E-13i |  |  | 11.4878 | 3.4878 | -2,27815400053224-2,64101360232033i | -0,511770538206729+3,45007672581432i | 2,94670323529321-1,86597924449726i | -3,33764252086838-1,01246278977226i | 1,4134116729449+3,18860564205816i | 1,49123827950556-3,15295843479094i | -3,36148436603712+0,93024800707665i | 2,90002232031273+1,93773296392202i | -0,426947281138979-3,46159710493727i | -2,34228158148689+2,58430948046269i | 3,48677672029499+0,0855955640846333i | -2,21265414479344-2,6961268763377i | -0,59628552383873+3,43647814947839i | 2,99160916642908-1,79310152894909i | -3,31179020464758-1,09406770274166i | 1,334733680043+3,22233215251639i | 1,56816661988764-3,11541200325932i | -3,3833013787177+0,847472877765994i | 2,85159454032512+2,0083194654661i | -0,341866846993762-3,47103234740165i | -2,40499825960023+2,52604866720772i | 3,48362594803757+0,171139568602433i | -2,14582146893435-2,74961610433939i | -0,680441329367483+3,42080956720345i | 3,03471306406657-1,71914371608826i | -3,28394298984335-1,17501359023662i | 1,25525169348147+3,25411765057657i | 1,64415035533542-3,07598896402969i | 1,64415035533542-3,07598896402969i | 2,80144906641462+2,07769623045977i | -0,256580485043117-3,47837676977022i | -2,46626625669066+2,46626625669069i | 3,47837676977022+0,256580485043081i | -2,07769623045984-2,80144906641456i | -0,764187262482791+3,40308041715754i | 3,07598896402966-1,64415035533548i | -3,25411765057659-1,25525169348142i | 1,17501359023666+3,28394298984334i | 1,71914371608822-3,03471306406659i | -3,42080956720344+0,680441329367542i | 2,74961610433942+2,1458214689343i | -0,171139568602122-3,48362594803758i | -2,5260486672077+2,40499825960026i | 3,47103234740176+0,341866846992665i | -2,00831946546728-2,85159454032429i | -0,847472877767305+3,38330137871737i | 3,1154120032596-1,56816661988707i | -3,22233215251628-1,33473368004326i | 1,09406770274202+3,31179020464746i | 1,79310152894816-2,99160916642964i | -3,43647814947814+0,596285523840156i | 2,69612687633683+2,21265414479449i | -0,0855955640839755-3,48677672029501i | -2,58430948046289+2,34228158148667i | 3,46159710493732+0,426947281138574i | -1,93773296392294-2,90002232031211i | -0,930248007075279+3,3614843660375i | 3,15295843479151-1,49123827950436i | -3,18860564205791-1,41341167294547i | 1,01246278977214+3,33764252086841i | 1,86597924449689-2,94670323529345i | -3,45007672581418+0,511770538207664i | 2,64101360232132+2,27815400053109i | 1,35192946477711E-12-3,48782718863508i | -2,64101360232082+2,27815400053167i | 3,45007672581429+0,511770538206907i | -1,86597924449762-2,94670323529298i | -1,01246278977131+3,33764252086867i | 3,18860564205756-1,41341167294627i | -3,15295843479036-1,4912382795068i | 0,930248007076015+3,3614843660373i | 1,93773296392227-2,90002232031257i | -3,46159710493722+0,426947281139383i | 2,58430948046343+2,34228158148607i | 0,0855955640831608-3,48677672029503i | -2,69612687633858+2,21265414479236i | 3,43647814947828+0,596285523839403i | -1,79310152894881-2,99160916642925i | -1,09406770274129+3,3117902046477i | 3,22233215251597-1,33473368004402i | -3,11541200325997-1,56816661988634i | 0,847472877764731+3,38330137871801i | 2,00831946546666-2,85159454032472i | -3,47103234740168+0,341866846993427i | 2,52604866720799+2,40499825959996i | 0,171139568601358-3,48362594803762i | -2,74961610433849+2,14582146893549i | 3,42080956720319+0,680441329368787i | -1,71914371608742-3,03471306406704i | -1,17501359023687+3,28394298984326i | 3,25411765057644-1,25525169348181i | -3,07598896403003-1,6441503553348i | 0,764187262484218+3,40308041715722i | 2,07769623046086-2,80144906641381i | -3,47837676977029+0,256580485042164i | 2,4662662566905+2,46626625669085i | 0,25658048504265-3,47837676977025i | -2,80144906641416+2,07769623046039i | 3,40308041715785+0,764187262481403i | -1,64415035533429-3,0759889640303i | -1,25525169348235+3,25411765057623i | 3,28394298984343-1,17501359023641i | -3,0347130640668-1,71914371608785i | 0,680441329368309+3,42080956720329i | 2,14582146893314-2,74961610434033i | -3,48362594803765+0,171139568600772i | 2,40499825959953+2,52604866720839i | 0,341866846994011-3,47103234740162i | -2,85159454032506+2,00831946546618i | 3,3833013787179+0,847472877765206i | -1,56816661988901-3,11541200325863i | -1,33473368004456+3,22233215251575i | 3,31179020464788-1,09406770274074i | -2,99160916642899-1,79310152894923i | 0,596285523838824+3,43647814947837i | 2,21265414479289-2,69612687633815i | -3,48677672029495+0,0855955640861421i | 2,34228158148571+2,58430948046376i | 0,426947281139966-3,46159710493715i | -2,90002232031284+1,93773296392186i | 3,36148436603714+0,93024800707658i | -1,49123827950636-3,15295843479056i | -1,41341167294354+3,18860564205877i | 3,33764252086881-1,01246278977084i | -2,94670323529267-1,86597924449812i | 0,511770538206426+3,45007672581436i | 2,27815400053212-2,64101360232044i | -3,48782718863508+8,64821462804352E-13i
0.0018359 | 94 | 18800 | 118123.8838 | 118123.883774976i | -1,79905550882703E-27+4,64336676326207E-28i | -7,77954498302824+9,750363045472i | 2,00000000003591E-11-5,16200515856903E-12i | -2,00000000003591E-11+5,16200515856903E-12i | 0,0116765666474273+0,0000146192678066488i | -2,33606797688571E-13+5,99821119122566E-14i |  |  | 11.4882 | 3.4882 | -2,34252240973587-2,58457519348903i | -0,341901996992245+3,47138923132603i | 2,80173710525634-2,07790985462398i | -3,42116128733186-0,68051129085081i | 1,79328589171093+2,99191675711477i | 1,01256688897327-3,33798568994365i | -3,15328261505409+1,49139160535093i | 3,22266346563271+1,33487091442948i | -1,17513440255382-3,28428063765082i | -1,64431940326506+3,07630523046066i | 3,38364924233654-0,847560013066316i | -2,90032049423997-1,93793219737049i | 0,511823157329884+3,45043145512767i | 2,21288164503406-2,69640408618311i | -3,48398412680831+0,171157164797045i | 2,46651983277191+2,46651983277176i | 0,171157164796839-3,48398412680832i | -2,69640408618299+2,2128816450342i | 3,4504314551277+0,511823157329682i | -1,93793219737066-2,90032049423985i | -0,847560013066462+3,3836492423365i | 3,07630523046073-1,64431940326493i | -3,28428063765077-1,17513440255396i | 1,33487091442935+3,22266346563276i | 1,49139160535107-3,15328261505403i | -3,3379856899437+1,01256688897312i | 2,9919167571147+1,79328589171104i | -0,680511290850716-3,42116128733187i | -0,680511290850716-3,42116128733187i | 3,47138923132604-0,341901996992151i | -2,58457519348892-2,34252240973599i | -1,40164348527881E-13+3,48818579936815i | 2,58457519348911-2,34252240973578i | -3,47138923132604-0,341901996992085i | 2,07790985462384+2,80173710525644i | 0,680511290850698-3,42116128733188i | -2,99191675711467+1,7932858917111i | 3,33798568994371+1,01256688897306i | -1,4913916053511-3,15328261505401i | -1,33487091442929+3,22266346563279i | 3,28428063765074-1,17513440255404i | -3,07630523046076-1,64431940326489i | 0,847560013066529+3,38364924233649i | 1,93793219737121-2,90032049423949i | -3,4504314551278+0,511823157329061i | 2,6964040861826+2,21288164503468i | -0,171157164796187-3,48398412680835i | -2,46651983277235+2,46651983277132i | 3,48398412680827+0,171157164797697i | -2,21288164503355-2,69640408618353i | -0,511823157330505+3,45043145512758i | 2,90032049424033-1,93793219736995i | -3,3836492423363-0,847560013067272i | 1,64431940326421+3,07630523046111i | 1,17513440255476-3,28428063765048i | -3,2226634656331+1,33487091442853i | 3,15328261505368+1,4913916053518i | -1,01256688897233-3,33798568994394i | -1,7932858917118+2,99191675711424i | 3,42116128733203-0,680511290849945i | -2,80173710525577-2,07790985462474i | 0,341901996991272+3,47138923132612i | 2,34252240973657-2,58457519348839i | -3,48818579936815-9,74310119658083E-13i | 2,34252240973513+2,5845751934897i | 0,341901996993211-3,47138923132593i | -2,80173710525693+2,07790985462317i | 3,42116128733165+0,680511290851856i | -1,79328589171004-2,9919167571153i | -1,01256688897419+3,33798568994337i | 3,15328261505451-1,49139160535004i | -3,22266346563231-1,33487091443042i | 1,17513440255293+3,28428063765114i | 1,64431940326593-3,0763052304602i | -3,38364924233679+0,847560013065332i | 2,90032049423925+1,93793219737157i | -0,511823157328579-3,45043145512787i | -2,2128816450351+2,69640408618225i | 3,48398412680837-0,17115716479575i | -2,46651983277098-2,4665198327727i | -0,171157164798183+3,48398412680825i | 2,69640408618386-2,21288164503314i | -3,45043145512751-0,511823157330986i | 1,93793219736955+2,9003204942406i | 0,847560013067791-3,38364924233617i | -3,07630523046134+1,64431940326379i | 3,28428063765032+1,17513440255523i | -1,33487091442808-3,22266346563328i | -1,49139160535224+3,15328261505348i | 3,33798568994408-1,01256688897186i | -2,991916757114-1,79328589171222i | 0,680511290849467+3,42116128733212i | 2,07790985462513-2,80173710525548i | -3,47138923132617+0,341901996990787i | 2,58457519348807+2,34252240973693i | 1,46146517948713E-12-3,48818579936815i | -2,58457519349003+2,34252240973477i | 3,47138923132588+0,341901996993795i | -2,07790985462278-2,80173710525722i | -0,680511290852334+3,42116128733155i | 2,99191675711555-1,79328589170963i | -3,33798568994323-1,01256688897466i | 1,4913916053496+3,15328261505472i | 1,33487091443087-3,22266346563213i | -3,2842806376513+1,17513440255247i | 3,07630523045997+1,64431940326636i | -0,847560013064861-3,3836492423369i | -1,93793219737197+2,90032049423898i | 3,45043145512794-0,511823157328095i | -2,69640408618195-2,21288164503547i | 0,171157164795165+3,4839841268084i | 2,46651983277311-2,46651983277056i | -3,48398412680823-0,171157164798571i | 2,21288164503284+2,69640408618411i | 0,511823157328136-3,45043145512793i | -2,90032049423889+1,93793219737211i | 3,38364924233692+0,847560013064802i | -1,64431940326327-3,07630523046162i | -1,17513440255578+3,28428063765012i | 3,22266346563343-1,33487091442773i | -3,15328261505471-1,49139160534963i | 1,01256688897481+3,33798568994318i | 1,79328589170957-2,99191675711558i | -3,42116128733154+0,680511290852393i | 2,80173710525726+2,07790985462273i | -0,341901996993756-3,47138923132588i | -2,3425224097348+2,58457519349i | 3,48818579936815-1,42214667046654E-12i
0.0018555 | 95 | 19000 | 119380.5208 | 119380.520836412i | -1,76137999726753E-27+4,49827221425545E-28i | -7,67918088734272+9,72696245737663i | 2,00000000003516E-11-5,10766826216308E-12i | -2,00000000003516E-11+5,10766826216308E-12i | 0,0232681318494815+0,000978068926383625i | -4,70358288611309E-13+9,92845200394062E-14i |  |  | 11.4885 | 3.4885 | -2,40547457574415-2,52654895769899i | -0,171173463237761+3,48431588919325i | 2,64153666191516-2,27860519484167i | -3,47171979436206-0,341934554609559i | 2,14624645444266+2,75016067294143i | 0,511871895689545-3,45076002245948i | -2,85215930602113+2,00871721834569i | 3,42148706741197+0,680576092537786i | -1,86634880652715-2,94728683751277i | -0,847640721968024+3,38397145033212i | 3,03531409686119-1,71948419696055i | -3,33830354962762-1,01266331065414i | 1,56847719935475+3,11602901868799i | 1,17524630472639-3,2845933832711i | -3,18923715367701+1,41369160279303i | 3,222970343758+1,33499802751081i | -1,25550029933572-3,25476213701851i | -1,49153362311527+3,1535828863878i | 3,31244611328856-1,09428438568815i | -3,07659817162319-1,64447598357841i | 0,930432245107793+3,36215011673557i | 1,79345665735833-2,99220166238481i | -3,40375440606189+0,764338611752399i | 2,90059667725601+1,93811673696214i | -0,59640361973348-3,43715875289027i | -2,0781077235879+2,80200390066924i | 3,46228268322343-0,427031839155488i | -2,69666085125943-2,21309236668651i | -2,69666085125943-2,21309236668651i | 2,34274547643007-2,58482130965911i | -3,48746728546928+0,0856125165081627i | 2,46675470712044+2,46675470712037i | 0,0856125165081149-3,48746728546928i | -2,58482130965927+2,34274547642988i | 3,47906567131252+0,2566313014737i | -2,21309236668659-2,69666085125937i | -0,427031839155443+3,46228268322344i | 2,80200390066941-2,07810772358769i | -3,43715875289027-0,596403619733431i | 1,9381167369622+2,90059667725597i | 0,764338611752354-3,4037544060619i | -2,99220166238495+1,7934566573581i | 3,36215011673606+0,930432245106028i | -1,64447598357939-3,07659817162267i | -1,09428438568773+3,3124461132887i | 3,15358288638792-1,49153362311502i | -3,25476213701829-1,25550029933627i | 1,3349980275096+3,22297034375851i | 1,41369160279167-3,18923715367761i | -3,28459338327084+1,17524630472711i | 3,11602901868818+1,56847719935436i | -1,01266331065387-3,3383035496277i | -1,71948419696139+3,03531409686072i | 3,38397145033253-0,847640721966398i | -2,94728683751356-1,86634880652591i | 0,680576092538575+3,42148706741181i | 2,00871721834566-2,85215930602115i | -3,45076002245957+0,511871895688914i | 2,75016067294084+2,14624645444341i | -0,341934554607935-3,47171979436222i | -2,27860519484073+2,64153666191597i | 3,48431588919322-0,171173463238332i | -2,52654895769897-2,40547457574417i | -5,9660857876191E-13+3,48851796185735i | 2,52654895769986-2,40547457574323i | -3,48431588919333-0,171173463236157i | 2,27860519484246+2,64153666191448i | 0,341934554609122-3,4717197943621i | -2,75016067294158+2,14624645444248i | 3,45076002245938+0,511871895690191i | -2,0087172183446-2,85215930602189i | -0,680576092536342+3,42148706741225i | 2,94728683751234-1,86634880652783i | -3,38397145033221-0,84764072196765i | 1,7194841969603+3,03531409686134i | 1,01266331065506-3,33830354962734i | -3,11602901868872+1,5684771993533i | 3,28459338327158+1,17524630472506i | -1,4136916027937-3,18923715367671i | -1,33499802751075+3,22297034375803i | 3,25476213701872-1,25550029933516i | -3,15358288638736-1,49153362311619i | 1,09428438568984+3,312446113288i | 1,64447598357743-3,07659817162372i | -3,36215011673545+0,930432245108222i | 2,99220166238487+1,79345665735823i | -0,764338611751771-3,40375440606204i | -1,93811673696323+2,90059667725528i | 3,43715875289001-0,596403619734941i | -2,80200390066994-2,07810772358697i | 0,427031839155882+3,46228268322338i | 2,21309236668674-2,69666085125924i | -3,47906567131259+0,256631301472806i | 2,58482130965824+2,34274547643102i | -0,0856125165095982-3,48746728546925i | -2,46675470711985+2,46675470712097i | 3,48746728546929+0,0856125165080175i | -2,3427454764297-2,58482130965944i | -0,25663130147469+3,47906567131245i | 2,69666085126044-2,21309236668528i | -3,46228268322358-0,427031839154313i | 2,07810772358832+2,80200390066893i | 0,596403619733382-3,43715875289028i | -2,90059667725633+1,93811673696166i | 3,40375440606162+0,764338611753613i | -1,79345665735967-2,99220166238401i | -0,930432245106603+3,3621501167359i | 3,07659817162297-1,64447598357883i | -3,31244611328849-1,09428438568834i | 1,49153362311439+3,15358288638821i | 1,25550029933692-3,25476213701804i | -3,22297034375739+1,3349980275123i | 3,18923715367739+1,41369160279217i | -1,17524630472645-3,28459338327108i | -1,56847719935498+3,11602901868787i | 3,33830354962789-1,01266331065325i | -3,0353140968604-1,71948419696195i | 0,847640721969091+3,38397145033185i | 1,8663488065265-2,94728683751319i | -3,42148706741195+0,680576092537891i | 2,8521593060208+2,00871721834614i | -0,511871895688324-3,45076002245966i | -2,14624645444389+2,75016067294047i | 3,47171979436194-0,341934554610696i | -2,64153666191552-2,27860519484126i | 0,171173463237737+3,48431588919325i | 2,4054745757446-2,52654895769856i | -3,48851796185735-1,19321715752382E-12i
0.001875 | 96 | 19200 | 120637.1579 | 120637.157897848i | -1,72487570255031E-27+4,35916040456957E-28i | -7,5803517282913+9,70285021228789i | 2,00000000003443E-11-5,05446338443221E-12i | -2,00000000003443E-11+5,05446338443221E-12i | 0,0155921522499391-0,000013759398641601i | -3,11773498627525E-13+7,90851506046462E-14i |  |  | 11.4888 | 3.4888 | -2,46697257812584-2,46697257812587i | -6,41149481833804E-16+3,48882607798811i | 2,46697257812587-2,46697257812584i | -3,48882607798811-1,28229896366761E-15i | 2,4669725781258+2,46697257812592i | -1,03432352661405E-13-3,48882607798811i | -2,46697257812589+2,46697257812582i | 3,48882607798811-1,46173003635356E-13i | -2,46697257812584-2,46697257812587i | -1,70535549167196E-13+3,48882607798811i | 2,46697257812584-2,46697257812587i | -3,48882607798811-1,4018969832347E-13i | 2,4669725781259+2,46697257812582i | 9,74490473495185E-14-3,48882607798811i | -2,46697257812579+2,46697257812592i | 3,48882607798811+5,47083963755673E-14i | -2,46697257812594-2,46697257812577i | -3,67573456620649E-14+3,48882607798811i | 2,46697257812599-2,46697257812572i | -3,48882607798811+5,9833053118862E-15i | 2,46697257812575+2,46697257812596i | -4,87239562858372E-14-3,48882607798811i | -2,46697257812595+2,46697257812576i | 3,48882607798811-6,66750069993399E-14i | -2,4669725781258-2,46697257812592i | 1,09415657973291E-13+3,48882607798811i | 2,46697257812589-2,46697257812583i | -3,48882607798811+1,52156308947242E-13i | -3,48882607798811+1,52156308947242E-13i | 1,52157443725086E-13-3,48882607798811i | -2,46697257812584+2,46697257812587i | 3,48882607798811+1,09416792751135E-13i | -2,4669725781259-2,46697257812581i | -1,16255342298081E-13+3,48882607798811i | 2,46697257812579-2,46697257812593i | -3,48882607798811-7,35146913241298E-14i | 2,46697257812596+2,46697257812575i | 3,07740403501787E-14-3,48882607798811i | -2,46697257812597+2,46697257812574i | 3,48882607798811-1,19666106237724E-14i | -2,46697257812574-2,46697257812597i | 5,47072615977235E-14+3,48882607798811i | 2,46697257812545-2,46697257812626i | -3,48882607798811-5,96660894720883E-13i | 2,46697257812703+2,46697257812469i | -4,87242967191906E-13-3,48882607798811i | -2,46697257812637+2,46697257812534i | 3,48882607798811-1,57114682910469E-12i | -2,46697257812611-2,46697257812561i | -8,65072545966207E-13+3,48882607798811i | 2,46697257812484-2,46697257812687i | -3,48882607798811+2,18831315946582E-13i | 2,46697257812515+2,46697257812656i | -1,30273517785937E-12-3,48882607798811i | -2,46697257812576+2,46697257812595i | 3,48882607798811+1,08390499669063E-12i | -2,46697257812668-2,46697257812503i | -4,95803352987408E-14+3,48882607798811i | 2,46697257812675-2,46697257812496i | -3,48882607798811+1,08390272713494E-12i | 2,46697257812576+2,46697257812595i | 1,35231664793595E-12-3,48882607798811i | -2,46697257812522+2,46697257812649i | 3,48882607798811+2,1883358550227E-13i | -2,46697257812484-2,46697257812687i | 8,15491075889621E-13+3,48882607798811i | 2,46697257812614-2,46697257812557i | -3,48882607798811-1,62072829918128E-12i | 2,46697257812637+2,46697257812534i | 4,87245236747592E-13-3,48882607798811i | -2,46697257812706+2,46697257812465i | 3,48882607798811-5,47079424644297E-13i | -2,46697257812538-2,46697257812633i | 1,68056248707798E-12+3,48882607798811i | 2,46697257812553-2,46697257812618i | -3,48882607798811-7,55656887992916E-13i | 2,46697257812692+2,4669725781248i | -3,7782617444077E-13-3,48882607798811i | -2,46697257812645+2,46697257812526i | 3,48882607798811-1,41215083583266E-12i | -2,46697257812599-2,46697257812572i | -1,02406853923824E-12+3,48882607798811i | 2,46697257812492-2,4669725781268i | -3,48882607798811+1,09414523195447E-13i | 2,46697257812507+2,46697257812664i | -1,14373918458734E-12-3,48882607798811i | -2,46697257812591+2,4669725781258i | 3,48882607798811+1,19332178944177E-12i | -2,4669725781266-2,46697257812511i | -1,58997128049876E-13+3,48882607798811i | 2,46697257812683-2,46697257812488i | -3,48882607798811+9,74485934383809E-13i | 2,46697257812568+2,46697257812603i | 1,46173344068709E-12-3,48882607798811i | -2,4669725781253+2,46697257812642i | 3,48882607798811+4,27408779295198E-13i | -2,46697257812469-2,46697257812702i | 7,06074283138485E-13+3,48882607798811i | 2,46697257812622-2,4669725781255i | -3,48882607798811-1,73014509193241E-12i | 2,46697257812622+2,46697257812549i | 5,96662029498728E-13-3,48882607798811i | -2,46697257812469+2,46697257812703i | 3,48882607798811-4,37662631893164E-13i | -2,4669725781253-2,46697257812641i | 1,57114569432685E-12+3,48882607798811i | 2,46697257812561-2,46697257812611i | -3,48882607798811-8,65073680744049E-13i | 2,46697257812684+2,46697257812487i | -2,68409381689635E-13-3,48882607798811i | -2,4669725781266+2,46697257812512i | 3,48882607798811-1,20357564203973E-12i | -2,46697257812592-2,4669725781258i | -1,03432693094758E-12+3,48882607798811i | 2,466972578125-2,46697257812672i | -3,48882607798811-9,91606705974819E-14i | 2,466972578125+2,46697257812672i | -1,0343223918362E-12-3,48882607798811i | -2,46697257812592+2,4669725781258i | 3,48882607798811+1,4018969832347E-12i | -2,46697257812646-2,46697257812525i | -2,68413920801011E-13+3,48882607798811i | 2,46697257812698-2,46697257812473i | -3,48882607798811+8,65069141632673E-13i | 2,46697257812554+2,46697257812618i | 1,57115023343822E-12-3,48882607798811i | -2,46697257812537+2,46697257812634i | 3,48882607798811+4,3766717100454E-13i
0.0018945 | 97 | 19400 | 121893.795 | 121893.794959284i | -1,68949457690374E-27+4,22572612501658E-28i | -7,48303844616013+9,67806305710801i | 2,00000000003372E-11-5,00235551448963E-12i | -2,00000000003372E-11+5,00235551448963E-12i | 0,0046593961481075-0,000978083040839367i | -8,82952038707496E-14+4,28696168327944E-14i |  |  | 11.4891 | 3.4891 | -2,52697937244311-2,40588436464646i | 0,171202623797726+3,4849094660275i | 2,27899337068481-2,64198666559428i | -3,47231122536615+0,341992805479145i | 2,75062918145737+2,14661208207688i | -0,511959096537168-3,45134788282435i | -2,00905941694236+2,85264519069556i | 3,42206994093048-0,680692033289168i | -2,94778892780717-1,8666667516996i | 0,847785123311742+3,38454793281091i | 1,71977712275101-3,03583118319605i | -3,33887225226988+1,01283582471472i | 3,11655985535703+1,56874440007933i | -1,175446515902-3,28515293602248i | -1,41393243474207+3,18978046184807i | 3,2235193986068-1,33522545347553i | -3,25531660781487-1,25571418232335i | 1,49178771598004+3,15412012061278i | 1,09447080445217-3,31301041094125i | -3,07712229098006+1,64475613121124i | 3,36272288180226+0,930590750548722i | -1,79376218485873-2,99271140422429i | -0,764468822017104+3,40433425870126i | 2,90109081356499-1,93844690828821i | -3,43774429618666-0,596505221133349i | 2,07846174332741+2,80248124103047i | 0,427104586924512-3,46287250655165i | -2,69712024571795+2,21346938197519i | -2,69712024571795+2,21346938197519i | -2,3431445790048-2,58526165149366i | -0,0856271011807388+3,48806139916526i | 2,46717493550853-2,46717493550858i | -3,48806139916525+0,0856271011808484i | 2,5852616514935+2,34314457900498i | -0,256675020355593-3,47965835373658i | -2,21346938197537+2,6971202457178i | 3,46287250655164-0,42710458692462i | -2,80248124103052-2,07846174332734i | 0,596505221133457+3,43774429618665i | 1,93844690828812-2,90109081356505i | -3,40433425870132+0,76446882201685i | 2,99271140422417+1,79376218485894i | -0,930590750548156-3,36272288180241i | -1,64475613121024+3,07712229098059i | 3,31301041094143-1,09447080445162i | -3,15412012061327-1,491787715979i | 1,25571418232278+3,25531660781509i | 1,33522545347479-3,22351939860711i | -3,18978046184845+1,41393243474121i | 3,28515293602274+1,17544651590127i | -1,56874440007846-3,11655985535747i | -1,01283582471395+3,33887225227011i | 3,03583118319652-1,71977712275018i | -3,3845479328111-0,847785123310953i | 1,86666675169848+2,94778892780788i | 0,680692033288746-3,42206994093057i | -2,85264519069629+2,00905941694132i | 3,45134788282441+0,511959096536767i | -2,14661208207586-2,75062918145817i | -0,341992805478814+3,47231122536618i | 2,64198666559526-2,27899337068367i | -3,48490946602751-0,17120262379753i | 2,40588436464534+2,52697937244418i | -5,98406090531755E-14-3,48911225454317i | -2,4058843646477+2,52697937244194i | 3,4849094660275-0,171202623797749i | -2,64198666559534-2,27899337068358i | 0,341992805479032+3,47231122536616i | 2,14661208207569-2,7506291814583i | -3,4513478828244+0,511959096536885i | 2,85264519069642+2,00905941694115i | -0,680692033288958-3,42206994093052i | -1,86666675169838+2,94778892780794i | 3,38454793281105-0,847785123311163i | -3,03583118319663-1,71977712274999i | 1,01283582471411+3,33887225227007i | 1,56874440007831-3,11655985535754i | -3,28515293602267+1,17544651590148i | 3,18978046184851+1,41393243474106i | -1,33522545347499-3,22351939860703i | -1,25571418232258+3,25531660781516i | 3,1541201206132-1,49178771597915i | -3,3130104109415-1,09447080445141i | 1,64475613121044+3,07712229098048i | 0,930590750547996-3,36272288180245i | -2,99271140422477+1,79376218485793i | 3,40433425870144+0,764468822016295i | -1,9384469082871-2,90109081356573i | -0,596505221132899+3,43774429618674i | 2,80248124103122-2,0784617433264i | -3,46287250655171-0,427104586924107i | 2,2134693819742+2,69712024571876i | 0,256675020355375-3,4796583537366i | -2,58526165149455+2,34314457900381i | 3,48806139916526+0,0856271011806296i | -2,46717493550739-2,46717493550972i | 0,0856271011809081+3,48806139916525i | 2,34314457900618-2,58526165149241i | -3,47965835373657+0,256675020355752i | 2,69712024571894+2,21346938197399i | -0,427104586924383-3,46287250655167i | -2,0784617433261+2,80248124103144i | 3,43774429618669-0,596505221133174i | -2,90109081356588-1,93844690828687i | 0,764468822016665+3,40433425870136i | 1,79376218485769-2,99271140422491i | -3,36272288180238+0,930590750548265i | 3,07712229098066+1,6447561312101i | -1,09447080445167-3,31301041094142i | -1,4917877159789+3,15412012061331i | 3,25531660781506-1,25571418232284i | -3,22351939860713-1,33522545347473i | 1,41393243474122+3,18978046184844i | 1,17544651590121-3,28515293602276i | -3,11655985535738+1,56874440007865i | 3,33887225227012+1,01283582471394i | -1,71977712275032-3,03583118319644i | -0,847785123310796+3,38454793281114i | 2,9477889278078-1,86666675169861i | -3,4220699409306-0,680692033288589i | 2,00905941694137+2,85264519069626i | 0,51195909653661-3,45134788282443i | -2,75062918145813+2,14661208207591i | 3,47231122536619+0,341992805478754i | -2,27899337068372-2,64198666559522i | -0,17120262379747+3,48490946602751i | 2,52697937244407-2,40588436464546i | -3,48911225454317+1,19681218106351E-13i
0.0019141 | 98 | 19600 | 123150.432 | 123150.43202072i | -1,65519103841574E-24+4,09768157042599E-25i | -7,38722174769923+9,65263641772878i | 2,00000000033037E-10-4,9513110584543E-11i | -2,00000000033037E-10+4,9513110584543E-11i | 0,0116765343769171+0,0000128995135303227i | -2,33594557080909E-12+5,75561635142024E-13i |  |  | 11.4894 | 3.4894 | -2,58545881255535-2,34332327537513i | 0,342018887042154+3,47257603591935i | 2,07862025406226-2,80269496801509i | -3,42233091990825+0,680743945235549i | 2,99293963882387+1,79389898341344i | -1,0129130671038-3,33912688630206i | -1,49190148490925+3,15436066480365i | 3,22376523542831-1,33532728242136i | -3,28540347323241-1,17553615954905i | 1,64488156604505+3,07735696304802i | 0,847849778359297-3,38480605022962i | -2,90131206085931+1,93859474100371i | 3,45161109464001+0,511998140321774i | -2,2136381888631-2,69732593750586i | -0,171215680306298+3,48517523736643i | 2,46736309086585-2,46736309086601i | -3,48517523736642+0,171215680306541i | 2,69732593750578+2,21363818886319i | -0,511998140321673-3,45161109464002i | -1,9385947410038+2,90131206085925i | 3,38480605022965-0,847849778359172i | -3,07735696304813-1,64488156604485i | 1,17553615954926+3,28540347323234i | 1,33532728242114-3,22376523542839i | -3,1543606648037+1,49190148490913i | 3,33912688630203+1,0129130671039i | -1,79389898341334-2,99293963882393i | -0,680743945235542+3,42233091990825i | -0,680743945235542+3,42233091990825i | -3,47257603591937-0,342018887042016i | 2,34332327537501+2,58545881255545i | 1,28243006626549E-13-3,48937834640139i | -2,3433232753752+2,58545881255528i | 3,47257603591935-0,342018887042156i | -2,8026949680151-2,07862025406224i | 0,680743945235629+3,42233091990824i | 1,79389898341326-2,99293963882397i | -3,33912688630209+1,0129130671037i | 3,1543606648036+1,49190148490934i | -1,33532728242125-3,22376523542835i | -1,17553615954917+3,28540347323237i | 3,07735696304773-1,64488156604558i | -3,38480605022924-0,847849778360794i | 1,93859474100332+2,90131206085957i | 0,511998140321216-3,45161109464009i | -2,69732593750484+2,21363818886434i | 3,48517523736639+0,171215680307144i | -2,46736309086618-2,46736309086568i | 0,1712156803078+3,48517523736636i | 2,21363818886383-2,69732593750525i | -3,45161109463999+0,511998140321865i | 2,90131206085996+1,93859474100273i | -0,847849778358062-3,38480605022993i | -1,64488156604496+3,07735696304807i | 3,28540347323203-1,17553615955012i | -3,2237652354278-1,33532728242257i | 1,49190148490899+3,15436066480377i | 1,01291306710298-3,33912688630231i | -2,99293963882468+1,79389898341208i | 3,42233091990817+0,68074394523596i | -2,0786202540628-2,80269496801468i | -0,342018887043871+3,47257603591919i | 2,58545881255577-2,34332327537466i | -3,48937834640139+4,3773266892605E-13i | 2,58545881255636+2,34332327537401i | -0,342018887041288-3,47257603591944i | -2,07862025406202+2,80269496801526i | 3,42233091990798-0,680743945236917i | -2,9929396388234-1,79389898341422i | 1,01291306710391+3,33912688630203i | 1,4919014849082-3,15436066480414i | -3,2237652354288+1,33532728242017i | 3,28540347323232+1,1755361595493i | -1,64488156604573-3,07735696304765i | -0,847849778360581+3,38480605022929i | 2,90131206085942-1,93859474100355i | -3,45161109464013-0,511998140320951i | 2,21363818886186+2,69732593750687i | 0,171215680306876-3,48517523736641i | -2,46736309086552+2,46736309086633i | 3,48517523736635-0,171215680308019i | -2,69732593750539-2,21363818886366i | 0,511998140322082+3,45161109463996i | 1,93859474100251-2,90131206086011i | -3,38480605022988+0,847849778358226i | 3,07735696304819+1,64488156604473i | -1,17553615955037-3,28540347323194i | -1,33532728242232+3,22376523542791i | 3,15436066480365-1,49190148490924i | -3,33912688630236-1,01291306710282i | 1,79389898341223+2,9929396388246i | 0,680743945235793-3,42233091990821i | -2,80269496801458+2,07862025406294i | 3,4725760359192+0,342018887043702i | -2,34332327537486-2,58545881255559i | 7,06186052116157E-13+3,48937834640139i | 2,34332327537639-2,58545881255421i | -3,47257603591941+0,342018887041555i | 2,80269496801536+2,07862025406188i | -0,680743945237081-3,42233091990795i | -1,79389898341408+2,99293963882349i | 3,33912688630198-1,01291306710407i | -3,15436066480426-1,49190148490796i | 1,33532728242042+3,22376523542869i | 1,17553615954904-3,28540347323242i | -3,07735696304752+1,64488156604597i | 3,38480605022934+0,847849778360417i | -1,93859474100369-2,90131206085933i | -0,511998140320686+3,45161109464017i | 2,6973259375067-2,21363818886207i | -3,48517523736642-0,171215680306707i | 2,46736309086652+2,46736309086533i | -0,17121568030482-3,48517523736651i | -2,21363818886353+2,6973259375055i | 3,45161109463992-0,511998140322347i | -2,90131206086026-1,93859474100229i | 0,847849778358582+3,3848060502298i | 1,64488156604458-3,07735696304827i | -3,28540347323185+1,17553615955063i | 3,22376523542801+1,33532728242207i | -1,49190148490939-3,15436066480358i | -1,01291306710256+3,33912688630244i | 2,99293963882446-1,79389898341246i | -3,42233091990824-0,680743945235626i | 2,07862025406316+2,80269496801442i | 0,342018887043435-3,47257603591923i | -2,58545881255541+2,34332327537506i | 3,48937834640139-8,75465337852103E-13i
0.0019336 | 99 | 19800 | 124407.0691 | 124407.069082156i | -1,62192168890015E-27+3,97476050134777E-28i | -7,2928821469967+9,62660443410841i | 2,00000000003236E-11-4,90129782732816E-12i | -2,00000000003236E-11+4,90129782732816E-12i | 0,0219655843680986+0,00097809627320959i | -4,4410562850788E-13+8,80979454748467E-14i |  |  | 11.4896 | 3.4896 | -2,64237567238406-2,27932893024937i | 0,512034477524944+3,45185606016598i | 1,86694160018761-2,94822296100003i | -3,33936386867103+1,01298495491953i | 3,19025012593605+1,41414062251386i | -1,49200736718323-3,15458453406306i | -0,93072777096784+3,36321800997617i | 2,9015179709157-1,93873232570463i | -3,46338238078182-0,427167473912698i | 2,34348958420986+2,58564230607769i | -0,0856397089369815-3,48857498221438i | -2,21379529377094+2,69751737039013i | 3,43825047053273-0,596593050714066i | -2,99315205181393-1,79402629885989i | 1,09463195461219+3,31349821943829i | 1,33542205241162-3,22399403042431i | -3,11701873842426+1,56897538240435i | 3,38504627451091+0,847909951409163i | -2,0093552313629-2,85306521490018i | -0,34204316058701+3,47282248935567i | 2,52735144552967-2,40623860767338i | -3,48542258498519+0,171227831715575i | 2,75103418479886+2,14692814978679i | -0,680792258557532-3,42257380738049i | -1,72003034317283+3,03627817975291i | 3,28563664277771-1,17561958894672i | -3,25579592146155-1,25589907399966i | 1,64499830552321+3,0775753672501i | 1,64499830552321+3,0775753672501i | -2,80289387908238+2,07876777656413i | 3,48017069951914+0,256712813251201i | -2,46753820297471-2,46753820297462i | 0,256712813250976+3,48017069951915i | 2,07876777656403-2,80289387908245i | -3,40483551374497+0,764581382600882i | 3,07757536725016+1,64499830552311i | -1,25589907399977-3,2557959214615i | -1,17561958894658+3,28563664277776i | 3,03627817975285-1,72003034317293i | -3,42257380738045-0,680792258557755i | 2,14692814978688+2,75103418479879i | 0,171227831715478-3,48542258498519i | -2,40623860767281+2,52735144553022i | 3,47282248935555-0,342043160588191i | -2,85306521490127-2,00935523136136i | 0,847909951407935+3,38504627451122i | 1,56897538240517-3,11701873842385i | -3,2239940304244+1,33542205241141i | 3,31349821943833+1,09463195461208i | -1,79402629886059-2,99315205181351i | -0,596593050712942+3,43825047053292i | 2,69751737038894-2,21379529377239i | -3,48857498221435-0,085639708938236i | 2,58564230607728+2,34348958421031i | -0,427167473912474-3,46338238078184i | -1,93873232570449+2,9015179709158i | 3,36321800997596-0,930727770968626i | -3,15458453406357-1,49200736718214i | 1,41414062251237+3,19025012593671i | 1,01298495492065-3,33936386867069i | -2,94822296100041+1,86694160018701i | 3,45185606016596+0,512034477525122i | -2,27932893024958-2,64237567238388i | 8,15678050816133E-13+3,4896259923205i | 2,27932893024835-2,64237567238494i | -3,45185606016623+0,5120344775233i | 2,94822296099942+1,86694160018857i | -1,01298495491889-3,33936386867122i | -1,41414062251405+3,19025012593596i | 3,15458453406287-1,49200736718362i | -3,36321800997639-0,930727770967055i | 1,93873232570593+2,90151797091484i | 0,427167473914299-3,46338238078162i | -2,58564230607852+2,34348958420895i | 3,48857498221439-0,0856397089363966i | -2,69751737039-2,2137952937711i | 0,596593050714502+3,43825047053266i | 1,7940262988592-2,99315205181435i | -3,31349821943784+1,09463195461358i | 3,2239940304237+1,33542205241311i | -1,56897538240348-3,1170187384247i | -0,847909951409718+3,38504627451077i | 2,8530652149003-2,00935523136273i | -3,47282248935571-0,342043160586568i | 2,40623860767399+2,52735144552909i | -0,171227831717058-3,48542258498512i | -2,14692814978806+2,75103418479787i | 3,42257380738068-0,680792258556583i | -3,03627817975263-1,72003034317332i | 1,17561958894653+3,28563664277778i | 1,25589907399923-3,25579592146172i | -3,07757536724972+1,64499830552393i | 3,40483551374524+0,764581382599678i | -2,07876777656284-2,80289387908334i | -0,256712813252168+3,48017069951907i | 2,46753820297502-2,4675382029743i | -3,48017069951914+0,256712813251146i | 2,80289387908273+2,07876777656366i | -0,764581382602065-3,4048355137447i | -1,64499830552178+3,07757536725087i | 3,25579592146209-1,25589907399827i | -3,28563664277744-1,17561958894749i | 1,72003034317243+3,03627817975313i | 0,680792258557685-3,42257380738046i | -2,7510341847985+2,14692814978725i | 3,48542258498523+0,171227831714713i | -2,52735144553085-2,40623860767214i | 0,34204316058545+3,47282248935583i | 2,00935523136349-2,85306521489976i | -3,38504627451102+0,847909951408723i | 3,11701873842419+1,56897538240449i | -1,33542205241225-3,22399403042405i | -1,09463195461126+3,31349821943861i | 2,99315205181309-1,79402629886129i | -3,43825047053248-0,59659305071551i | 2,2137952937703+2,69751737039066i | 0,0856397089375196-3,48857498221437i | -2,34348958420963+2,5856423060779i | 3,46338238078174-0,427167473913284i | -2,9015179709162-1,93873232570389i | 0,930727770969509+3,36321800997571i | 1,49200736718463-3,15458453406239i | -3,19025012593634+1,4141406225132i | 3,33936386867093+1,01298495491987i | -1,8669416001877-2,94822296099997i | -0,512034477524414+3,45185606016606i | 2,64237567238328-2,27932893025028i | -3,4896259923205+1,63135610163227E-12i
0.0019531 | 100 | 20000 | 125663.7061 | 125663.706143592i | -1,58964544723482E-27+3,85670613969722E-28i | -7,19999999997257+9,60000000003544i | 2,00000000003173E-11-4,85228484905491E-12i | -2,00000000003173E-11+4,85228484905491E-12i | 0,0155921825036686-0,000012039613450577i | -3,11785230444385E-13+7,58985031952656E-14i |  |  | 11.4899 | 3.4899 | -2,69769566712493-2,21394161811978i | 0,680837256613328+3,42280002788283i | 1,64510703432308-3,07777878452759i | -3,22420712547797+1,33551031927294i | 3,33958458927906+1,0130519097841i | -1,93886046932584-2,9017097513971i | -0,342065768477906+3,47305203112523i | 2,46770129886779-2,46770129886776i | -3,47305203112523+0,342065768477857i | 2,90170975139726+1,9388604693256i | -1,01305190978405-3,33958458927908i | -1,33551031927299+3,22420712547795i | 3,07777878452765-1,64510703432297i | -3,42280002788285-0,680837256613202i | 2,21394161811983+2,69769566712489i | 4,87391056311298E-14-3,48985664474451i | -2,2139416181199+2,69769566712483i | 3,4228000278828-0,680837256613446i | -3,0777787845276-1,64510703432307i | 1,33551031927288+3,22420712547799i | 1,01305190978415-3,33958458927905i | -2,90170975139713+1,9388604693258i | 3,47305203112522+0,342065768477966i | -2,46770129886772-2,46770129886784i | 0,342065768477797+3,47305203112524i | 1,93886046932565-2,90170975139723i | -3,33958458927909+1,01305190978401i | 3,22420712547794+1,33551031927302i | 3,22420712547794+1,33551031927302i | -0,680837256613247+3,42280002788284i | 2,69769566712492-2,21394161811979i | -3,48985664474451-9,747821126226E-14i | 2,69769566712502+2,21394161811967i | -0,680837256613397-3,42280002788281i | -1,64510703432311+3,07777878452758i | 3,22420712547801-1,33551031927284i | -3,33958458927913-1,01305190978387i | 1,93886046932576+2,90170975139715i | 0,342065768478015-3,47305203112522i | -2,46770129886787+2,46770129886768i | 3,47305203112524-0,342065768477748i | -2,90170975139701-1,93886046932598i | 1,01305190978361+3,33958458927921i | 1,33551031927341-3,22420712547778i | -3,07777878452787+1,64510703432257i | 3,42280002788269+0,680837256614001i | -2,21394161811919-2,69769566712541i | -8,65328080345917E-13+3,48985664474451i | 2,21394161812053-2,69769566712431i | -3,42280002788303+0,680837256612305i | 3,07777878452705+1,64510703432409i | -1,33551031927181-3,22420712547844i | -1,01305190978522+3,33958458927872i | 2,90170975139794-1,93886046932458i | -3,47305203112508-0,342065768479421i | 2,46770129886668+2,46770129886887i | -0,342065768476342-3,47305203112538i | -1,93886046932715+2,90170975139622i | 3,33958458927862-1,01305190978558i | -3,22420712547857-1,33551031927151i | 1,64510703432438+3,0777787845269i | 0,68083725661198-3,42280002788309i | -2,6976956671241+2,21394161812079i | 3,48985664474451-1,19367125862519E-12i | -2,69769566712561-2,21394161811894i | 0,680837256614322+3,42280002788263i | 1,64510703432228-3,07777878452802i | -3,22420712547765+1,33551031927371i | 3,33958458927931+1,0130519097833i | -1,93886046932625-2,90170975139682i | -0,342065768477421+3,47305203112527i | 2,46770129886745-2,4677012988681i | -3,47305203112518+0,342065768478342i | 2,90170975139734+1,93886046932549i | -1,01305190978418-3,33958458927904i | -1,33551031927286+3,224207125478i | 3,07777878452759-1,64510703432309i | -3,42280002788281-0,680837256613415i | 2,21394161811965+2,69769566712503i | 2,68492451033323E-13-3,48985664474451i | -2,21394161812007+2,69769566712469i | 3,42280002788291-0,680837256612888i | -3,07777878452733-1,64510703432357i | 1,33551031927236+3,22420712547821i | 1,0130519097847-3,33958458927889i | -2,90170975139763+1,93886046932504i | 3,47305203112513+0,342065768478876i | -2,46770129886707-2,46770129886848i | 0,342065768476887+3,47305203112533i | 1,9388604693267-2,90170975139652i | -3,33958458927946+1,01305190978278i | 3,22420712547745+1,33551031927421i | -1,64510703432181-3,07777878452828i | -0,680837256614849+3,42280002788252i | 2,69769566712596-2,21394161811852i | -3,48985664474451-1,73065616069183E-12i | 2,69769566712596+2,21394161811852i | -0,68083725661486-3,42280002788252i | -1,64510703432179+3,07777878452828i | 3,22420712547744-1,33551031927422i | -3,33958458927947-1,01305190978277i | 1,93886046932671+2,90170975139652i | 0,342065768476877-3,47305203112533i | -2,46770129886706+2,46770129886849i | 3,47305203112513-0,342065768478886i | -2,90170975139764-1,93886046932503i | 1,01305190978471+3,33958458927888i | 1,33551031927235-3,22420712547821i | -3,07777878452733+1,64510703432357i | 3,42280002788291+0,680837256612881i | -2,21394161812008-2,69769566712468i | 2,78749332523923E-13+3,48985664474451i | 2,21394161811965-2,69769566712503i | -3,42280002788281+0,680837256613425i | 3,07777878452759+1,64510703432308i | -1,33551031927287-3,224207125478i | -1,01305190978417+3,33958458927904i | 2,90170975139733-1,93886046932549i | -3,47305203112518-0,342065768478332i | 2,46770129886746+2,4677012988681i | -0,342065768477431-3,47305203112527i | -1,93886046932625+2,90170975139683i | 3,3395845892793-1,01305190978331i | -3,22420712547766-1,3355103192737i | 1,64510703432229+3,07777878452802i | 0,680837256614312-3,42280002788263i | -2,69769566712561+2,21394161811895i | 3,48985664474451+1,18341437713458E-12i
0.0019727 | 101 | 20200 | 126920.3432 | 126920.343205028i | -1,55832315182851E-27+3,74328098264218E-28i | -7,10855554148684+9,57285479594029i | 2,0000000000311E-11-4,80424242480686E-12i | -2,0000000000311E-11+4,80424242480686E-12i | 0,00593306806538453-0,000978108623386465i | -1,13962290364993E-13+4,80660697770206E-14i |  |  | 11.4901 | 3.4901 | -2,75138547389438-2,14720229848775i | 0,84801822397135+3,38547852280893i | 1,4143211990342-3,19065750003828i | -3,07796835352176+1,64520836106148i | 3,43868951265904+0,5966692317497i | -2,34378883252195-2,58597247571072i | 0,256745593800602+3,48061509458487i | 1,9389798891588-2,90188847580775i | -3,31392133151696+1,09477173196284i | 3,28605619711521+1,17576970788873i | -1,86717999643516-2,94859942981417i | -0,342086837264179+3,47326594610298i | 2,406545868626-2,52767417180047i | -3,45229683963725+0,512099860982943i | 3,03666589264331+1,72024997981249i | -1,33559257708459-3,2244057134028i | -0,930846618824818+3,36364747094735i | 2,80325179032228-2,07903322163043i | -3,48902045045211-0,0856506445685641i | 2,69786182573793+2,21407798096952i | -0,76467901464929-3,40527028899955i | -1,49219788677833+3,15498735390213i | 3,11741676135663-1,5691757303122i | -3,42301084769929-0,680879191282158i | 2,2796199856651+2,64271308649735i | -0,17124969639131-3,48586765068239i | -2,00961181290064+2,8534295326919i | 3,33979028362421-1,01311430648145i | 3,33979028362421-1,01311430648145i | 1,79425538429974+2,9935342577795i | 0,42722202040876-3,46382463208892i | -2,46785329148507+2,4678532914852i | 3,46382463208889-0,427222020408941i | -2,99353425777957-1,79425538429962i | 1,25605944410789+3,25621166533372i | 1,01311430648133-3,33979028362425i | -2,85342953269182+2,00961181290074i | 3,48586765068238+0,171249696391524i | -2,64271308649721-2,27961998566526i | 0,680879191281949+3,42301084769933i | 1,56917573031237-3,11741676135654i | -3,15498735390251+1,49219788677753i | 3,4052702889992+0,764679014650829i | -2,21407798097044-2,69786182573717i | 0,0856506445690691+3,4890204504521i | 2,07903322163058-2,80325179032217i | -3,36364747094759+0,930846618823918i | 3,22440571340218+1,33559257708607i | -1,72024997981352-3,03666589264273i | -0,512099860982469+3,45229683963732i | 2,52767417180061-2,40654586862585i | -3,47326594610304+0,342086837263621i | 2,94859942981348+1,86717999643625i | -1,17576970789018-3,2860561971147i | -1,09477173196209+3,31392133151721i | 2,90188847580766-1,93897988915893i | -3,48061509458483-0,256745593801186i | 2,5859724757099+2,34378883252286i | -0,59666923175118-3,43868951265879i | -1,64520836106078+3,07796835352213i | 3,19065750003824-1,41432119903428i | -3,3854785228088-0,848018223971887i | 2,14720229848676+2,75138547389515i | -1,57170735277068E-12-3,49007159476537i | -2,14720229848709+2,75138547389489i | 3,38547852280888-0,848018223971569i | -3,19065750003807-1,41432119903468i | 1,64520836106041+3,07796835352233i | 0,596669231748182-3,43868951265931i | -2,58597247571018+2,34378883252255i | 3,48061509458486-0,25674559380076i | -2,90188847580742-1,93897988915929i | 1,09477173196169+3,31392133151734i | 1,17576970788731-3,28605619711572i | -2,94859942981371+1,86717999643589i | 3,473265946103+0,342086837264046i | -2,52767417180035-2,40654586862612i | 0,512099860982047+3,45229683963738i | 1,72024997981393-3,03666589264249i | -3,22440571340235+1,33559257708568i | 3,36364747094747+0,930846618824378i | -2,07903322163028-2,80325179032239i | -0,0856506445694966+3,48902045045209i | 2,21407798097074-2,69786182573693i | -3,4052702889993+0,764679014650411i | 3,15498735390235+1,49219788677787i | -1,56917573031199-3,11741676135674i | -0,680879191283003+3,42301084769912i | 2,64271308649839-2,27961998566388i | -3,48586765068233+0,171249696392533i | 2,85342953269217+2,00961181290024i | -1,0131143064813-3,33979028362425i | -1,25605944410861+3,25621166533345i | 2,99353425778035-1,79425538429832i | -3,46382463208906-0,427222020407594i | 2,46785329148551+2,46785329148477i | -0,427222020408728-3,46382463208892i | -1,7942553843004+2,9935342577791i | 3,25621166533429-1,25605944410644i | -3,33979028362459-1,0131143064802i | 2,00961181290118+2,85342953269151i | 0,17124969639139-3,48586765068238i | -2,27961998566564+2,64271308649687i | 3,42301084769958-0,680879191280717i | -3,1174167613572-1,56917573031105i | 1,4921978867789+3,15498735390186i | 0,764679014649294-3,40527028899954i | -2,69786182573847+2,21407798096886i | 3,48902045045215-0,0856506445670707i | -2,80325179032301-2,07903322162944i | 0,930846618825387+3,36364747094719i | 1,33559257708462-3,22440571340278i | -3,03666589264364+1,72024997981191i | 3,45229683963702+0,512099860984444i | -2,40654586862702-2,5276741717995i | 0,342086837265086+3,4732659461029i | 1,86717999643492-2,94859942981432i | -3,28605619711534+1,17576970788839i | 3,31392133151658+1,09477173196399i | -1,93897988915727-2,90188847580877i | -0,25674559379952+3,48061509458495i | 2,34378883252177-2,58597247571089i | -3,43868951265911+0,596669231749309i | 3,07796835352124+1,64520836106246i | -1,41432119903246-3,19065750003905i | -0,848018223970365+3,38547852280918i | 2,75138547389425-2,14720229848792i | -3,49007159476537-4,27562121736854E-13i
0.0019922 | 102 | 20400 | 128176.9803 | 128176.980266464i | -1,52791757701586E-27+3,63426033322139E-28i | -7,01852891631238+9,54519932625545i | 2,00000000003049E-11-4,75714200887736E-12i | -2,00000000003049E-11+4,75714200887736E-12i | 0,011676506139912+0,0000111796993671684i | -2,33583306219306E-13+5,5323203887743E-14i |  |  | 11.4903 | 3.4903 | -2,80341275179753-2,07915259879661i | 1,01317247905585+3,33998205290201i | 1,17583722006434-3,28624488100553i | -2,90205510095769+1,93909122452481i | 3,48606780765784+0,171259529473096i | -2,69801673576825-2,21420511234577i | 0,848066916802028+3,38567291548513i | 1,33566926621862-3,22459085734961i | -2,99370614518978+1,79435840964859i | 3,47346537949415+0,342106479738781i | -2,58612096110407-2,3439234118379i | 0,680918287063507+3,42320739546499i | 1,49228356811945-3,15516851187767i | -3,07814508910041+1,64530282819629i | 3,45249506899159+0,512129265530126i | -2,46799499452739-2,46799499452722i | 0,512129265530035+3,4524950689916i | 1,64530282819637-3,07814508910037i | -3,15516851187757+1,49228356811966i | 3,42320739546497+0,680918287063594i | -2,34392341183784-2,58612096110413i | 0,342106479739024+3,47346537949412i | 1,79435840964867-2,99370614518973i | -3,22459085734964+1,33566926621853i | 3,38567291548519+0,84806691680179i | -2,21420511234567-2,69801673576832i | 0,171259529472986+3,48606780765784i | 1,9390912245246-2,90205510095783i | 1,9390912245246-2,90205510095783i | 3,33998205290201+1,01317247905584i | -2,07915259879646-2,80341275179763i | -1,16303523364127E-13+3,49027199312943i | 2,07915259879661-2,80341275179752i | -3,33998205290196+1,01317247905599i | 3,2862448810055+1,17583722006443i | -1,93909122452474-2,90205510095774i | -0,171259529472822+3,48606780765785i | 2,21420511234586-2,69801673576817i | -3,38567291548516+0,848066916801926i | 3,2245908573501+1,33566926621742i | -1,79435840964851-2,99370614518983i | -0,342106479740242+3,473465379494i | 2,34392341183718-2,58612096110473i | -3,42320739546508+0,68091828706305i | 3,15516851187689+1,4922835681211i | -1,64530282819682-3,07814508910013i | -0,512129265530904+3,45249506899148i | 2,46799499452629-2,46799499452832i | -3,45249506899157+0,512129265530265i | 3,07814508909982+1,64530282819739i | -1,49228356812052-3,15516851187717i | -0,680918287063734+3,42320739546494i | 2,58612096110516-2,3439234118367i | -3,47346537949407+0,342106479739599i | 2,99370614518949+1,79435840964907i | -1,33566926622003-3,22459085734903i | -0,848066916801542+3,38567291548525i | 2,69801673576881-2,21420511234509i | -3,48606780765778+0,171259529474306i | 2,90205510095779+1,93909122452466i | -1,17583722006321-3,28624488100593i | -1,0131724790549+3,33998205290229i | 2,80341275179773-2,07915259879633i | -3,49027199312943-1,62139999663348E-12i | 2,80341275179787+2,07915259879615i | -1,01317247905522-3,3399820529022i | -1,1758372200629+3,28624488100604i | 2,90205510095761-1,93909122452493i | -3,48606780765779-0,171259529473978i | 2,69801673576901+2,21420511234483i | -0,84806691680186-3,38567291548517i | -1,33566926621973+3,22459085734915i | 2,99370614518933-1,79435840964935i | -3,4734653794941-0,342106479739272i | 2,58612096110298+2,34392341183911i | -0,680918287063957-3,4232073954649i | -1,49228356812026+3,15516851187729i | 3,07814508909969-1,64530282819763i | -3,45249506899161-0,512129265529989i | 2,46799499452652+2,46799499452809i | -0,512129265531229-3,45249506899143i | -1,64530282819653+3,07814508910028i | 3,15516851187823-1,49228356811826i | -3,42320739546514-0,680918287062729i | 2,34392341183746+2,58612096110447i | -0,342106479740618-3,47346537949397i | -1,79435840964827+2,99370614518997i | 3,22459085735-1,33566926621768i | -3,38567291548548-0,848066916800645i | 2,2142051123458+2,69801673576822i | -0,171259529471762-3,48606780765791i | -1,93909122452389+2,90205510095831i | 3,28624488100562-1,17583722006408i | -3,33998205290156-1,01317247905734i | 2,07915259879716+2,80341275179712i | 5,96909311146887E-13-3,49027199312943i | -2,07915259879533+2,80341275179848i | 3,33998205290193-1,0131724790561i | -3,28624488100519-1,1758372200653i | 1,9390912245257+2,90205510095709i | 0,171259529473054-3,48606780765784i | -2,2142051123468+2,69801673576739i | 3,38567291548495-0,848066916802761i | -3,22459085734947-1,33566926621896i | 1,79435840964717+2,99370614519064i | 0,342106479738351-3,47346537949419i | -2,34392341183842+2,5861209611036i | 3,42320739546472-0,680918287064865i | -3,15516851187772-1,49228356811934i | 1,64530282819539+3,07814508910089i | 0,512129265529075-3,45249506899175i | -2,46799499452737+2,46799499452725i | 3,4524950689918-0,512129265528709i | -3,07814508910072-1,64530282819571i | 1,492283568119+3,15516851187788i | 0,680918287061919-3,4232073954653i | -2,58612096110385+2,34392341183815i | 3,47346537949423-0,342106479737985i | -2,99370614519045-1,79435840964748i | 1,33566926621863+3,22459085734961i | 0,848066916803117-3,38567291548486i | -2,69801673576763+2,21420511234652i | 3,48606780765785-0,171259529472786i | -2,90205510095689-1,93909122452601i | 1,17583722006496+3,28624488100531i | 1,01317247905655-3,33998205290179i | -2,80341275179651+2,07915259879798i | 3,49027199312943-3,28381877917904E-13i
0.0020117 | 103 | 20600 | 129433.6173 | 129433.617327899i | -1,49839329538685E-27+3,52943245632011E-28i | -6,92990020941058+9,51706295432712i | 2,00000000002992E-11-4,71095616413103E-12i | -2,00000000002992E-11+4,71095616413103E-12i | 0,0207182043292734+0,000978120091733649i | -4,1897196746708E-13+7,80401505597511E-14i |  |  | 11.4905 | 3.4905 | -2,85374616140549-2,00983480800033i | 1,17590017631143+3,28642083192902i | 0,930949909536476-3,36402071561997i | -2,69816119199527+2,21432366450728i | 3,48100131848396-0,256774083386922i | -2,99386643311106-1,79445448253143i | 1,41447813814803+3,19101154900567i | 0,680954744541773-3,42339067958542i | -2,52795465330974+2,40681290922163i | 3,45267992122192-0,512156685768392i | -3,11776268321925-1,56934985274533i | 1,64539092039952+3,07830989802084i | 0,427269426786653-3,46420899284666i | -2,34404890932932+2,58625942624832i | 3,40564815231761-0,764763866694751i | -3,22476350721593-1,33574078013463i | 1,8673871866927+2,94892661898565i | 0,171268698988046-3,48625445742751i | -2,14744056121468+2,75169077936388i | 3,34016088100156-1,01322672596667i | -3,31428905836505-1,09489321250429i | 2,07926392002587+2,80356285109946i | -0,0856601487291999-3,48940760704535i | -1,93919504663896+2,90221048173236i | 3,25657298847106-1,25619882182197i | -3,3858541899482-0,848112323690953i | 2,27987294202355+2,64300633321511i | -0,342124796679009-3,4736513545092i | -0,342124796679009-3,4736513545092i | 3,15533744475801-1,49236346742147i | -3,43907108431667-0,59673544071325i | 2,4681271350142+2,46812713501409i | -0,596735440713051-3,4390710843167i | -1,4923634674216+3,15533744475795i | 3,03700285404513-1,72044086608868i | -3,47365135450918-0,34212479667921i | 2,64300633321523+2,2798729420234i | -0,848112323691142-3,38585418994816i | -1,25619882182215+3,25657298847099i | 2,90221048173323-1,93919504663766i | -3,48940760704534-0,0856601487293769i | 2,8035628511004+2,07926392002459i | -1,0948932125041-3,31428905836512i | -1,01322672596552+3,34016088100191i | 2,75169077936419-2,14744056121429i | -3,48625445742746+0,171268698989232i | 2,94892661898519+1,86738718669344i | -1,33574078013543-3,2247635072156i | -0,764763866695962+3,40564815231734i | 2,58625942624798-2,34404890932969i | -3,46420899284681+0,427269426785396i | 3,07830989802093+1,64539092039936i | -1,56934985274391-3,11776268321996i | -0,512156685768186+3,45267992122195i | 2,4068129092205-2,52795465331082i | -3,42339067958546+0,680954744541563i | 3,19101154900631+1,41447813814659i | -1,79445448253097-2,99386643311133i | -0,256774083385757+3,48100131848405i | 2,21432366450794-2,69816119199473i | -3,36402071561973+0,930949909537327i | 3,28642083192867+1,1759001763124i | -2,00983480800088-2,8537461614051i | -1,24348229610289E-12+3,49045886799805i | 2,00983480799999-2,85374616140572i | -3,28642083192951+1,17590017631005i | 3,36402071562+0,930949909536374i | -2,21432366450609-2,69816119199624i | 0,25677408338674+3,48100131848397i | 1,79445448253013-2,99386643311184i | -3,19101154900587+1,41447813814758i | 3,42339067958565+0,680954744540596i | -2,40681290922121-2,52795465331014i | 0,512156685769258+3,45267992122179i | 1,56934985274613-3,11776268321884i | -3,07830989802041+1,64539092040032i | 3,46420899284651+0,427269426787864i | -2,58625942624865-2,34404890932896i | 0,764763866693585+3,40564815231787i | 1,33574078013447-3,224763507216i | -2,94892661898652+1,86738718669134i | 3,4862544574275+0,171268698988198i | -2,75169077936483-2,14744056121348i | 1,01322672596646+3,34016088100163i | 1,09489321250312-3,31428905836544i | -2,80356285109979+2,07926392002543i | 3,48940760704532-0,0856601487304606i | -2,90221048173188-1,93919504663969i | 1,25619882182275+3,25657298847076i | 0,848112323692112-3,38585418994791i | -2,64300633321479+2,27987294202392i | 3,47365135450932-0,342124796677771i | -3,0370028540453-1,72044086608839i | 1,49236346742003+3,1553374447587i | 0,596735440713103-3,4390710843167i | -2,46812713501297+2,46812713501532i | 3,43907108431674-0,596735440712852i | -3,15533744475863-1,49236346742017i | 1,72044086608825+3,03700285404538i | 0,342124796678029-3,4736513545093i | -2,27987294202404+2,64300633321468i | 3,38585418994795-0,848112323691959i | -3,25657298847067-1,25619882182299i | 1,93919504663955+2,90221048173197i | 0,0856601487306198-3,48940760704531i | -2,07926392002555+2,80356285109969i | 3,31428905836549-1,09489321250297i | -3,34016088100158-1,01322672596661i | 2,14744056121335+2,75169077936493i | -0,17126869898794-3,48625445742752i | -1,86738718669156+2,94892661898638i | 3,2247635072161-1,33574078013423i | -3,40564815231784-0,764763866693739i | 2,34404890932877+2,58625942624882i | -0,427269426787707-3,46420899284653i | -1,64539092040046+3,07830989802034i | 3,11776268321892-1,56934985274599i | -3,45267992122177-0,512156685769415i | 2,52795465331003+2,40681290922132i | -0,680954744540439-3,42339067958568i | -1,41447813814781+3,19101154900576i | 2,99386643311192-1,79445448252999i | -3,48100131848395-0,256774083386997i | 2,69816119199614+2,21432366450621i | -0,930949909536127-3,36402071562006i | -1,1759001763102+3,28642083192945i | 2,85374616140582-2,00983480799986i | -3,49045886799805+1,08440848589486E-12i
0.0020313 | 104 | 20800 | 130690.2544 | 130690.254389335i | -1,46971657454323E-27+3,42859771465465E-28i | -6,84264947385017+9,48847393714153i | 2,00000000002934E-11-4,66565850870663E-12i | -2,00000000002934E-11+4,66565850870663E-12i | 0,015592208723915-0,0000103197724042655i | -3,11796025948949E-13+7,29543167503521E-14i |  |  | 11.4906 | 3.4906 | -2,90235538362998-1,93929186699162i | 1,33580747115345+3,22492451357801i | 0,68098874332835-3,42356160302774i | -2,46825036394877+2,46825036394863i | 3,42356160302776-0,680988743328225i | -3,22492451357795-1,3358074711536i | 1,93929186699148+2,90235538363007i | -1,5223549783437E-13-3,49063314002858i | -1,93929186699151+2,90235538363005i | 3,22492451357797-1,33580747115356i | -3,42356160302775-0,680988743328259i | 2,46825036394874+2,46825036394866i | -0,680988743328368-3,42356160302773i | -1,33580747115345+3,22492451357802i | 2,90235538362998-1,93929186699161i | -3,49063314002858-4,27631672503681E-14i | 2,90235538362994+1,93929186699168i | -1,33580747115339-3,22492451357804i | -0,680988743328451+3,42356160302772i | 2,4682503639488-2,4682503639486i | -3,42356160302777+0,680988743328176i | 3,22492451357794+1,33580747115363i | -1,93929186699174-2,9023553836299i | 1,09472330584002E-13+3,49063314002858i | 1,93929186699156-2,90235538363002i | -3,22492451357799+1,33580747115351i | 3,42356160302775+0,680988743328301i | -2,46825036394873-2,46825036394867i | -2,46825036394873-2,46825036394867i | 1,33580747115349-3,224924513578i | -2,90235538363002+1,93929186699156i | 3,49063314002858+8,55263345007362E-14i | -2,90235538362993-1,9392918669917i | 1,33580747115333+3,22492451357806i | 0,680988743328493-3,42356160302771i | -2,46825036394881+2,46825036394859i | 3,42356160302771-0,680988743328476i | -3,22492451357806-1,33580747115335i | 1,93929186699168+2,90235538362994i | 9,74993325423692E-13-3,49063314002858i | -1,93929186699157+2,90235538363001i | 3,22492451357761-1,33580747115443i | -3,42356160302747-0,680988743329708i | 2,46825036394845+2,46825036394895i | -0,680988743328965-3,42356160302761i | -1,33580747115193+3,22492451357865i | 2,90235538363043-1,93929186699094i | -3,49063314002858+2,18944661168004E-13i | 2,90235538363067+1,93929186699058i | -1,33580747115233-3,22492451357848i | -0,680988743328584+3,42356160302769i | 2,46825036394814-2,46825036394926i | -3,42356160302806+0,680988743326731i | 3,22492451357777+1,33580747115403i | -1,93929186699198-2,90235538362974i | 1,46248752817672E-12+3,49063314002858i | 1,93929186699252-2,90235538362938i | -3,22492451357802+1,33580747115343i | 3,42356160302793+0,680988743327366i | -2,46825036394768-2,46825036394972i | 0,680988743327949+3,42356160302782i | 1,33580747115297-3,22492451357821i | -2,9023553836291+1,93929186699293i | 3,49063314002858+8,6552099483969E-13i | -2,90235538363007-1,93929186699148i | 1,33580747115458+3,22492451357755i | 0,680988743329649-3,42356160302748i | -2,46825036394891+2,46825036394849i | 3,42356160302759-0,680988743329073i | -3,22492451357736-1,33580747115503i | 1,93929186699108+2,90235538363034i | -3,78021872169022E-13-3,49063314002858i | -1,93929186699053+2,90235538363071i | 3,22492451357844-1,33580747115243i | -3,42356160302772-0,680988743328427i | 2,46825036394937+2,46825036394803i | -0,680988743326888-3,42356160302803i | -1,33580747115397+3,2249245135778i | 2,90235538362971-1,93929186699203i | -3,49063314002858+1,5223549783437E-12i | 2,90235538362947+1,93929186699238i | -1,33580747115358-3,22492451357796i | -0,680988743327209+3,42356160302796i | 2,46825036394967-2,46825036394772i | -3,42356160302781+0,680988743328008i | 3,22492451357827+1,33580747115283i | -1,93929186699017-2,90235538363095i | -7,06443783838672E-13+3,49063314002858i | 1,93929186699143-2,90235538363011i | -3,22492451357752+1,33580747115464i | 3,42356160302751+0,680988743329492i | -2,4682503639486-2,46825036394879i | 0,68098874332923+3,42356160302756i | 1,33580747115498-3,22492451357738i | -2,90235538363031+1,93929186699113i | 3,49063314002858-4,37889322336009E-13i | -2,9023553836308-1,9392918669904i | 1,33580747115258+3,22492451357838i | 0,680988743328371-3,42356160302773i | -2,46825036394798+2,46825036394941i | 3,42356160302802-0,680988743326944i | -3,22492451357782-1,33580747115392i | 1,93929186699216+2,90235538362962i | -1,58222242851069E-12-3,49063314002858i | -1,93929186699233+2,9023553836295i | 3,2249245135779-1,33580747115373i | -3,42356160302797-0,680988743327149i | 2,46825036394784+2,46825036394956i | -0,680988743328068-3,42356160302779i | -1,33580747115268+3,22492451357833i | 2,90235538363086-1,93929186699031i | -3,49063314002858-6,46576333671685E-13i | 2,90235538363014+1,93929186699138i | -1,33580747115478-3,22492451357746i | -0,680988743329335+3,42356160302754i | 2,46825036394875-2,46825036394864i | -3,42356160302753+0,680988743329384i | 3,2249245135774+1,33580747115492i | -1,93929186699126-2,90235538363022i | 4,97756772502996E-13+3,49063314002858i | 1,93929186699026-2,90235538363088i | -3,22492451357832+1,33580747115272i | 3,42356160302776+0,680988743328214i | -2,46825036394945-2,46825036394794i | 0,680988743327003+3,423561603028i | 1,33580747115368-3,22492451357792i | -2,90235538362959+1,93929186699221i | 3,49063314002858-1,84050940034574E-12i
0.0020508 | 105 | 21000 | 131946.8915 | 131946.891450771i | -1,44185528070516E-27+3,3315677699577E-28i | -6,756756756731+9,459459459492i | 2,00000000002878E-11-4,6212236657666E-12i | -2,00000000002878E-11+4,6212236657666E-12i | 0,00715658673578734-0,000978130677781309i | -1,38611574081431E-13+5,26348015454395E-14i |  |  | 11.4908 | 3.4908 | -2,94921113798402-1,86756735636147i | 1,49250745396769+3,15564187873193i | 0,427310650691252-3,46454322743442i | -2,21453730737907+2,69842151658746i | 3,31460882834409-1,09499885023652i | -3,38618086469033-0,848194151454117i | 2,40704512388366+2,5281985559967i | -0,681020444569877-3,42372097593156i | -1,25632002267804+3,25688718987535i | 2,80383334507818-2,0794645320331i | -3,48133717323268+0,256798857521303i | 3,07860690020562+1,64554967137496i | -1,72060685804955-3,03729587083458i | -0,171285223373074+3,48659081901073i | 2,01002872133222-2,85402149718174i | -3,22507463957078+1,33586965537561i | 3,43940289354314+0,596793015075551i | -2,58650895430947-2,34427506838102i | 0,931039729654217+3,36434528381992i | 1,01332448433481-3,34048314715155i | -2,64326133634407+2,28009290923516i | 3,45301304345924-0,512206099784319i | -3,19131942489658-1,4146146101443i | 1,93938214448987+2,90249049345382i | -0,0856684134108997-3,48974427285146i | -1,79462761549059+2,99415528800269i | 3,11806349189659-1,56950126710926i | -3,47398650011703-0,342157805640229i | -3,47398650011703-0,342157805640229i | -1,17601362977552-3,28673791311965i | -0,764837652813552+3,40597673682522i | 2,46836526540899-2,46836526540914i | -3,40597673682519+0,764837652813706i | 3,28673791311961+1,17601362977565i | -2,14764775105577-2,75195626860985i | 0,342157805640435+3,47398650011701i | 1,56950126710912-3,11806349189666i | -2,99415528800277+1,79462761549047i | 3,48974427285144+0,0856684134117839i | -2,90249049345373-1,93938214449001i | 1,41461461014449+3,19131942489649i | 0,512206099783795-3,45301304345932i | -2,28009290923448+2,64326133634466i | 3,34048314715119-1,01332448433598i | -3,36434528381951-0,93103972965569i | 2,34427506838013+2,58650895431028i | -0,596793015074727-3,43940289354329i | -1,33586965537608+3,22507463957058i | 2,85402149718162-2,01002872133239i | -3,48659081901071+0,171285223373603i | 3,037295870835+1,72060685804881i | -1,64554967137608-3,07860690020503i | -0,256798857523187+3,48133717323254i | 2,07946453203408-2,80383334507745i | -3,25688718987567+1,2563200226772i | 3,42372097593147+0,681020444570345i | -2,5281985559966-2,40704512388377i | 0,848194151454613+3,3861808646902i | 1,09499885023564-3,31460882834439i | -2,69842151658666+2,21453730738004i | 3,46454322743422-0,427310650692917i | -3,15564187873133-1,49250745396896i | 1,86756735636072+2,94921113798448i | 4,87520302733748E-13-3,49079563523216i | -1,86756735636155+2,94921113798396i | 3,15564187873179-1,49250745396799i | -3,46454322743452-0,427310650690439i | 2,69842151658825+2,21453730737811i | -1,09499885023801-3,3146088283436i | -0,848194151455657+3,38618086468994i | 2,52819855599727-2,40704512388307i | -3,42372097593166+0,681020444569389i | 3,25688718987529+1,25632002267821i | -2,07946453203321-2,80383334507809i | 0,256798857522214+3,48133717323261i | 1,64554967137387-3,07860690020621i | -3,03729587083382+1,72060685805089i | 3,48659081901066+0,171285223374676i | -2,85402149718106-2,01002872133319i | 1,33586965537513+3,22507463957097i | 0,596793015075736-3,43940289354311i | -2,34427506838085+2,58650895430963i | 3,36434528381977-0,931039729654751i | -3,3404831471519-1,01332448433363i | 2,28009290923634+2,64326133634306i | -0,512206099782831-3,45301304345946i | -1,41461461014538+3,1913194248961i | 2,9024904934543-1,93938214448916i | -3,48974427285147+0,0856684134107098i | 2,9941552880028+1,79462761549041i | -1,56950126710976-3,11806349189634i | -0,342157805639381+3,47398650011712i | 2,14764775105462-2,75195626861074i | -3,28673791312017+1,17601362977408i | 3,40597673682496+0,764837652814708i | -2,46836526540851-2,46836526540962i | 0,76483765281328+3,40597673682528i | 1,17601362977545-3,28673791311968i | -2,75195626860951+2,1476477510562i | 3,47398650011693-0,342157805641283i | -3,1180634918972-1,56950126710805i | 1,79462761548916+2,99415528800355i | 0,0856684134122712-3,48974427285143i | -1,93938214449045+2,90249049345343i | 3,19131942489673-1,41461461014395i | -3,45301304345923-0,512206099784374i | 2,64326133634437+2,28009290923482i | -1,01332448433556-3,34048314715132i | -0,931039729652813+3,36434528382031i | 2,58650895431068-2,34427506837969i | -3,43940289354336+0,596793015074294i | 3,22507463957041+1,33586965537648i | -2,01002872133199-2,8540214971819i | 0,171285223373116+3,48659081901073i | 1,72060685804923-3,03729587083476i | -3,07860690020531+1,64554967137556i | 3,48133717323275+0,256798857520309i | -2,80383334507929-2,0794645320316i | 1,25632002267675+3,25688718987585i | 0,681020444570918-3,42372097593135i | -2,4070451238842+2,52819855599619i | 3,3861808646903-0,848194151454236i | -3,31460882834423-1,0949988502361i | 2,21453730737967+2,69842151658697i | -0,427310650692436-3,46454322743428i | -1,49250745396626+3,15564187873261i | 2,94921113798474-1,86756735636031i | -3,49079563523216-9,75040605467496E-13i
0.0020703 | 106 | 21200 | 133203.5285 | 133203.528512207i | -1,41477878865279E-27+3,23816484387889E-28i | -6,67220212321756+9,43004566754877i | 2,00000000002823E-11-4,57762721608951E-12i | -2,00000000002823E-11+4,57762721608951E-12i | 0,0116764819364554+9,45983343376024E-06i | -2,3357294232339E-13+5,32613848318179E-14i |  |  | 11.4909 | 3.4909 | -2,99428520021709-1,79470548187527i | 1,64562106947587+3,07874047665752i | 0,171292655199669-3,48674209731476i | -1,93946629157118+2,90261642846095i | 3,1557787976239-1,49257221178062i | -3,47413723153726-0,342172651389424i | 2,80395499948938+2,07955475709364i | -1,3359276168936-3,22521457105311i | -0,512228323691414+3,45316286487049i | 2,21463339305851-2,69853859732679i | -3,28688052008534+1,17606465536372i | 3,42386952640095+0,681049993095368i | -2,58662117931896-2,34437678320079i | 1,01336845106829+3,34062808604785i | 0,848230953413377-3,38632778634669i | -2,46847236432892+2,46847236432913i | 3,38632778634672-0,848230953413301i | -3,34062808604793-1,01336845106803i | 2,34437678320073+2,58662117931901i | -0,681049993095305-3,42386952640096i | -1,17606465536378+3,28688052008532i | 2,69853859732683-2,21463339305846i | -3,4531628648705+0,512228323691347i | 3,22521457105307+1,33592761689367i | -2,0795547570936-2,80395499948941i | 0,342172651389351+3,47413723153727i | 1,49257221178067-3,15577879762388i | -2,90261642846099+1,93946629157112i | -2,90261642846099+1,93946629157112i | -3,07874047665747-1,64562106947596i | 1,79470548187535+2,99428520021705i | 5,47420346175973E-14-3,49094709597729i | -1,79470548187519+2,99428520021714i | 3,07874047665755-1,64562106947582i | -3,48674209731477-0,171292655199529i | 2,9026164284609+1,93946629157125i | -1,49257221178088-3,15577879762378i | -0,342172651389509+3,47413723153726i | 2,07955475709313-2,80395499948976i | -3,225214571053+1,33592761689385i | 3,45316286487054+0,512228323691113i | -2,69853859732675-2,21463339305856i | 1,17606465536363+3,28688052008538i | 0,681049993095777-3,42386952640087i | -2,34437678320111+2,58662117931867i | 3,34062808604807-1,01336845106757i | -3,38632778634651-0,848230953414128i | 2,46847236432832+2,46847236432973i | -0,848230953412236-3,38632778634698i | -1,01336845106939+3,34062808604752i | 2,58662117932001-2,34437678319962i | -3,42386952640125+0,681049993093864i | 3,28688052008589+1,17606465536219i | -2,21463339305978-2,69853859732575i | 0,512228323692618+3,45316286487031i | 1,33592761689244-3,22521457105358i | -2,80395499948882+2,07955475709439i | 3,47413723153718-0,342172651390283i | -3,15577879762414-1,49257221178013i | 1,93946629157165+2,90261642846064i | -0,171292655200058-3,48674209731474i | -1,64562106947574+3,07874047665759i | 2,99428520021707-1,7947054818753i | -3,49094709597729-1,09484069235195E-13i | 2,99428520021691+1,79470548187558i | -1,64562106947546-3,07874047665774i | -0,171292655200277+3,48674209731473i | 1,93946629157192-2,90261642846046i | -3,15577879762427+1,49257221177985i | 3,47413723153715+0,3421726513906i | -2,80395499948869-2,07955475709457i | 1,33592761689215+3,22521457105371i | 0,512228323692932-3,45316286487026i | -2,21463339305726+2,69853859732781i | 3,28688052008479-1,17606465536526i | -3,42386952640119-0,681049993094174i | 2,5866211793198+2,34437678319986i | -1,01336845106918-3,34062808604758i | -0,848230953412547+3,3863277863469i | 2,46847236432854-2,46847236432951i | -3,38632778634657+0,848230953413866i | 3,34062808604801+1,01336845106778i | -2,34437678320087-2,58662117931888i | 0,681049993095511+3,42386952640092i | 1,17606465536388-3,28688052008529i | -2,69853859732695+2,21463339305831i | 3,45316286487057-0,512228323690848i | -3,2252145710529-1,33592761689409i | 2,07955475709287+2,80395499948995i | -0,342172651388501-3,47413723153735i | -1,49257221178175+3,15577879762337i | 2,90261642846163-1,93946629157016i | -3,48674209731483+0,17129265519817i | 3,07874047665674+1,64562106947732i | -1,79470548187675-2,99428520021621i | 1,57210086612584E-12+3,49094709597729i | 1,79470548187414-2,99428520021777i | -3,07874047665694+1,64562106947695i | 3,48674209731481+0,171292655198697i | -2,90261642846139-1,93946629157052i | 1,49257221178137+3,15577879762355i | 0,342172651388927-3,47413723153731i | -2,07955475709322+2,80395499948969i | 3,22521457105303-1,33592761689379i | -3,4531628648705-0,512228323691368i | 2,69853859732661+2,21463339305872i | -1,17606465536348-3,28688052008543i | -0,681049993095934+3,42386952640084i | 2,34437678320119-2,5866211793186i | -3,3406280860481+1,01336845106746i | 3,38632778634649+0,848230953414187i | -2,46847236432817-2,46847236432988i | 0,848230953412033+3,38632778634703i | 1,01336845106959-3,34062808604746i | -2,58662117932009+2,34437678319954i | 3,42386952640061-0,681049993097065i | -3,28688052008582-1,17606465536239i | 2,21463339305961+2,69853859732588i | -0,51222832369251-3,45316286487033i | -1,33592761689254+3,22521457105354i | 2,80395499948889-2,0795547570943i | -3,47413723153718+0,342172651390273i | 3,15577879762405+1,49257221178032i | -1,93946629157148-2,90261642846075i | 0,17129265519985+3,48674209731475i | 1,64562106947584-3,07874047665753i | -2,99428520021713+1,79470548187521i | 3,49094709597729+2,18968138470389E-13i
0.0020898 | 107 | 21400 | 134460.1656 | 134460.165573643i | -1,38845789753203E-27+3,1482210336268E-28i | -6,58896567878474+9,40025770180025i | 2,00000000002771E-11-4,53484565332233E-12i | -2,00000000002771E-11+4,53484565332233E-12i | 0,019516252246134+0,000978140381717969i | -3,94760760586461E-13+6,89403840328925E-14i |  |  | 11.4911 | 3.4911 | -3,03755041931484-1,72075105798247i | 1,79477801892561+2,9944062209742i | -0,0856755930752103-3,49003673994684i | -1,64568758094496+3,07886491086424i | 2,94945830429411-1,86772387270122i | -3,48688302182271+0,171299578376769i | 3,11832480931738+1,56963280324517i | -1,93954467945444-2,90273374421898i | 0,256820379217791+3,48162893574918i | 1,49263253743673-3,15590634550722i | -2,85426068587634+2,01019717701729i | 3,47427764659127-0,342186481065158i | -3,19158688172131-1,4147331656012i | 2,07963880696654+2,80406832762441i | -0,427346462571852-3,46483358249063i | -1,33598161140666+3,22534492533912i | 2,75218690346258-2,14782774026145i | -3,45330243219842+0,512249026548666i | 3,25716014177719+1,25642531184529i | -2,21472290243808-2,69864766482099i | 0,596843030866451+3,43969114164829i | 1,17611218865652-3,28701336673904i | -2,64348286173528+2,28028399835183i | 3,42400790977283-0,681077519259499i | -3,314886617758-1,0950906194633i | 2,34447153645057+2,5867257234196i | -0,764901752022419-3,40626218356435i | -1,01340940862865+3,34076310503012i | -1,01340940862865+3,34076310503012i | -3,38646465238492+0,848265236571095i | 3,36462724152685+0,931117757860403i | -2,46857213318025-2,46857213318013i | 0,931117757860281+3,36462724152688i | 0,84826523657122-3,38646465238489i | -2,40724685256101+2,5284104382522i | 3,34076310503015-1,01340940862853i | -3,4062621835644-0,764901752022202i | 2,58672572341975+2,34447153645041i | -1,09509061946153-3,31488661775858i | -0,681077519258606+3,424007909773i | 2,28028399835169-2,64348286173541i | -3,2870133667392+1,17611218865607i | 3,43969114164809+0,596843030867603i | -2,69864766482203-2,21472290243682i | 1,25642531184582+3,25716014177699i | 0,512249026548792-3,4533024321984i | -2,14782774026212+2,75218690346206i | 3,2253449253397-1,33598161140525i | -3,46483358249079-0,427346462570602i | 2,80406832762453+2,07963880696638i | -1,41473316560072-3,19158688172153i | -0,342186481066372+3,47427764659116i | 2,01019717701596-2,85426068587728i | -3,15590634550682+1,49263253743757i | 3,4816289357492+0,256820379217572i | -2,90273374421851-1,93954467945515i | 1,56963280324378+3,11832480931808i | 0,17129957837546-3,48688302182278i | -1,86772387270072+2,94945830429443i | 3,07886491086429-1,64568758094487i | -3,49003673994681-0,0856755930762067i | 2,99440622097331+1,79477801892711i | -1,7207510579833-3,03755041931437i | 1,69361477936949E-13+3,4910881904397i | 1,72075105798292-3,03755041931459i | -2,99440622097487+1,7947780189245i | 3,4900367399468-0,0856755930766444i | -3,0788649108645-1,64568758094448i | 1,86772387270109+2,9494583042942i | -0,171299578375898-3,48688302182276i | -1,56963280324649+3,11832480931671i | 2,90273374421826-1,93954467945551i | -3,48162893574917+0,256820379218009i | 3,15590634550701+1,49263253743717i | -2,01019717701632-2,85426068587703i | 0,342186481066709+3,47427764659112i | 1,41473316560032-3,1915868817217i | -2,80406832762426+2,07963880696673i | 3,46483358249074-0,427346462571035i | -3,22534492533854-1,33598161140806i | 2,14782774026242+2,75218690346182i | -0,512249026549176-3,45330243219834i | -1,25642531184537+3,25716014177716i | 2,69864766482172-2,21472290243719i | -3,43969114164801+0,596843030868036i | 3,28701336673935+1,17611218865566i | -2,28028399835198-2,64348286173515i | 0,681077519258986+3,42400790977293i | 1,09509061946446-3,31488661775761i | -2,58672572341876+2,3444715364515i | 3,40626218356423-0,76490175202297i | -3,34076310503008-1,01340940862878i | 2,40724685256028+2,52841043825289i | -0,848265236569576-3,3864646523853i | -0,931117757859143+3,3646272415272i | 2,46857213317994-2,46857213318044i | -3,36462724152701+0,931117757859824i | 3,38646465238458+0,848265236572453i | -2,52841043825338-2,40724685255977i | 1,01340940862936+3,34076310502991i | 0,764901752022279-3,40626218356438i | -2,34447153645105+2,58672572341916i | 3,31488661775851-1,09509061946173i | -3,42400790977305-0,681077519258389i | 2,64348286173561+2,28028399835145i | -1,17611218865623-3,28701336673914i | -0,596843030867341+3,43969114164813i | 2,21472290243941-2,6986476648199i | -3,25716014177695+1,25642531184593i | 3,45330243219843+0,512249026548575i | -2,75218690346225-2,14782774026187i | 1,33598161140541+3,22534492533964i | 0,427346462570434-3,46483358249081i | -2,07963880696617+2,80406832762469i | 3,19158688172146-1,41473316560087i | -3,47427764659118-0,342186481066104i | 2,85426068587543+2,01019717701858i | -1,49263253743781-3,15590634550671i | -0,256820379217403+3,48162893574921i | 1,93954467945492-2,90273374421866i | -3,118324809318+1,56963280324393i | 3,48688302182279+0,171299578375192i | -2,94945830429452-1,86772387270058i | 1,6456875809451+3,07886491086417i | 0,0856755930760373-3,49003673994682i | -1,79477801892688+2,99440622097345i | 3,03755041931424-1,72075105798353i | -3,4910881904397+3,38722955873898E-13i
0.0021094 | 108 | 21600 | 135716.8026 | 135716.802635079i | -1,36286475209177E-27+3,06157767783213E-28i | -6,50702758977217+9,37011972933864i | 2,0000000000272E-11-4,4928563417175E-12i | -2,0000000000272E-11+4,4928563417175E-12i | 0,0155922309105226-8,59988348817473E-06i | -3,11805980173625E-13+7,02256511976309E-14i |  |  | 11.4912 | 3.4912 | -3,07898073385218-1,64574948962192i | 1,93961764266232+2,90284294137605i | -0,342199353686048-3,47440834450422i | -1,33603186933815+3,22546625871927i | 2,69874918451922-2,21480621750088i | -3,42413671660212+0,681103140530838i | 3,34088878029555+1,0134475318037i | -2,46866499772889-2,46866499772892i | 1,01344753180366+3,34088878029556i | 0,681103140530866-3,42413671660211i | -2,21480621750091+2,6987491845192i | 3,22546625871915-1,33603186933844i | -3,47440834450421-0,342199353686214i | 2,90284294137599+1,93961764266241i | -1,64574948962187-3,07898073385221i | -3,67825623397475E-14+3,49121952074396i | 1,64574948962191-3,07898073385218i | -2,90284294137603+1,93961764266235i | 3,47440834450421-0,342199353686165i | -3,22546625871926-1,33603186933818i | 2,21480621750085+2,69874918451924i | -0,681103140530806-3,42413671660213i | -1,01344753180373+3,34088878029554i | 2,46866499772893-2,46866499772888i | -3,34088878029557+1,01344753180365i | 3,42413671660211+0,68110314053089i | -2,69874918451917-2,21480621750093i | 1,3360318693384+3,22546625871917i | 1,3360318693384+3,22546625871917i | -1,93961764266242+2,90284294137599i | 3,07898073385222-1,64574948962183i | -3,49121952074396-7,35651246794951E-14i | 3,07898073385215+1,64574948962197i | -1,93961764266234-2,90284294137604i | 0,342199353686129+3,47440834450421i | 1,33603186933821-3,22546625871925i | -2,69874918451905+2,21480621750109i | 3,42413671660192-0,681103140531819i | -3,34088878029544-1,01344753180408i | 2,46866499773008+2,46866499772773i | -1,01344753180393-3,34088878029548i | -0,681103140531972+3,42413671660189i | 2,21480621750014-2,69874918451983i | -3,22546625871931+1,33603186933807i | 3,47440834450406+0,34219935368767i | -2,90284294137634-1,93961764266189i | 1,64574948962121+3,07898073385255i | -1,30362889454359E-12-3,49121952074396i | -1,64574948962198+3,07898073385215i | 2,90284294137682-1,93961764266117i | -3,47440834450415+0,342199353686759i | 3,22546625871898+1,33603186933887i | -2,21480621750219-2,69874918451814i | 0,681103140531075+3,42413671660207i | 1,01344753180475-3,34088878029523i | -2,46866499772827+2,46866499772954i | 3,34088878029569-1,01344753180325i | -3,42413671660175-0,681103140532716i | 2,69874918451935+2,21480621750072i | -1,33603186933741-3,22546625871958i | -0,342199353684966+3,47440834450433i | 1,93961764266248-2,90284294137594i | -3,07898073385289+1,64574948962059i | 3,49121952074396-5,47454738075383E-13i | -3,07898073385181-1,6457494896226i | 1,93961764266347+2,90284294137528i | -0,342199353686056-3,47440834450422i | -1,33603186933952+3,22546625871871i | 2,69874918451865-2,21480621750157i | -3,42413671660221+0,681103140530384i | 3,34088878029603+1,01344753180211i | -2,46866499772904-2,46866499772877i | 1,01344753180257+3,34088878029589i | 0,681103140530003-3,42413671660228i | -2,21480621750127+2,6987491845189i | 3,22546625871985-1,33603186933676i | -3,47440834450426-0,342199353685669i | 2,90284294137555+1,93961764266307i | -1,64574948962303-3,07898073385158i | -1,59106205004652E-13+3,49121952074396i | 1,64574948962322-3,07898073385148i | -2,90284294137573+1,9396176426628i | 3,47440834450429-0,342199353685353i | -3,22546625871977-1,33603186933696i | 2,21480621750102+2,6987491845191i | -0,681103140529689-3,42413671660235i | -1,01344753180288+3,3408887802958i | 2,46866499772927-2,46866499772854i | -3,34088878029509+1,01344753180522i | 3,42413671660215+0,681103140530694i | -2,69874918451845-2,21480621750182i | 1,33603186933923+3,22546625871883i | 0,342199353686372-3,47440834450419i | -1,93961764266365+2,90284294137516i | 3,07898073385196-1,64574948962232i | -3,49121952074396-8,65667148084689E-13i | 3,07898073385278+1,64574948962078i | -1,93961764266222-2,90284294137612i | 0,342199353684551+3,47440834450437i | 1,33603186933771-3,22546625871946i | -2,69874918451961+2,2148062175004i | 3,42413671660183-0,681103140532304i | -3,34088878029563-1,01344753180346i | 2,46866499772804+2,46866499772977i | -1,01344753180454-3,34088878029529i | -0,681103140531389+3,42413671660201i | 2,21480621750244-2,69874918451794i | -3,2254662587191+1,33603186933857i | 3,47440834450411+0,342199353687174i | -2,90284294137664-1,93961764266144i | 1,64574948962178+3,07898073385225i | 1,57222809116473E-12-3,49121952074396i | -1,64574948962141+3,07898073385245i | 2,90284294137651-1,93961764266163i | -3,47440834450409+0,342199353687402i | 3,22546625871919+1,33603186933836i | -2,21480621749985-2,69874918452006i | 0,681103140531613+3,42413671660197i | 1,01344753180432-3,34088878029536i | -2,46866499772788+2,46866499772993i | 3,3408887802955-1,01344753180387i | -3,42413671660187-0,681103140532081i | 2,69874918451976+2,21480621750022i | -1,33603186933792-3,22546625871937i | -0,342199353687877+3,47440834450404i | 1,93961764266202-2,90284294137625i | -3,07898073385268+1,64574948962099i | 3,49121952074396-1,09490947615077E-12i
0.0021289 | 109 | 21800 | 136973.4397 | 136973.439696515i | -1,33797276895589E-27+2,97808476852429E-28i | -6,42636810234042+9,33965497546749i | 2,00000000002669E-11-4,45163747619715E-12i | -2,00000000002669E-11+4,45163747619715E-12i | 0,00833914702843621-0,00097814920363327i | -1,62428574918744E-13+5,66858435042312E-14i |  |  | 11.4913 | 3.4913 | -3,1185511876905-1,56974675254224i | 2,07978978073578+2,80427189218695i | -0,596886359372047-3,4399408499796i | -1,01348297824938+3,34100563156687i | 2,40742160941256-2,52859399111368i | -3,28725199125186+1,17619756987229i | 3,46508511606632+0,42737748627931i | -2,90294447151091-1,93968548292938i | 1,72087597788293+3,03777093377829i | -0,171312014066596-3,48713615610277i | -1,41483586978117+3,19181857863873i | 2,69884357624958-2,2148836827922i | -3,406509465082+0,76495728094418i | 3,38671049667802+0,848326817360912i | -2,64367476841153-2,28044953818913i | 1,33607859852696+3,22557907296054i | 0,256839023388192-3,48188168860284i | -1,79490831289856+2,99462360333488i | 2,94967242360923-1,86785946226208i | -3,47452986576962+0,342211322486145i | 3,2573965990608+1,25651652348463i | -2,34464173605594-2,58691350974619i | 0,931185353423755+3,36487150050813i | 0,681126962864781-3,42425647956185i | -2,14798366428442+2,7523867016337i | 3,15613545215511-1,49274089681111i | -3,49029010317469-0,0856818127932899i | 3,07908842460056+1,64580705152628i | 3,07908842460056+1,64580705152628i | 0,512286213855322+3,453553128657i | 1,09517011882515-3,31512726576149i | -2,46875134201097+2,46875134201114i | 3,31512726576153-1,09517011882504i | -3,45355312865698-0,512286213855437i | 2,85446789421083+2,01034310959158i | -1,64580705152622-3,07908842460059i | 0,085681812793521+3,49029010317469i | 1,49274089681185-3,15613545215476i | -2,75238670163313+2,14798366428515i | 3,42425647956208-0,681126962863647i | -3,36487150050819-0,931185353423532i | 2,58691350974518+2,34464173605706i | -1,2565165234845-3,25739659906085i | -0,342211322484508+3,47452986576978i | 1,86785946226245-2,949672423609i | -2,99462360333439+1,79490831289938i | 3,4818816886029-0,256839023387383i | -3,22557907296076-1,33607859852643i | 2,28044953818825+2,64367476841229i | -0,848326817361135-3,38671049667796i | -0,764957280945675+3,40650946508166i | 2,21488368279231-2,69884357624949i | -3,19181857863822+1,41483586978231i | 3,48713615610275+0,171312014067096i | -3,03777093377878-1,72087597788207i | 1,93968548292875+2,90294447151134i | -0,427377486279932-3,46508511606624i | -1,17619756987367+3,28725199125136i | 2,5285939911135-2,40742160941275i | -3,3410056315674+1,01348297824763i | 3,43994084997956+0,596886359372246i | -2,80427189218776-2,07978978073469i | 1,56974675254171+3,11855118769077i | -9,2557399888972E-13-3,49134162999881i | -1,56974675254316+3,11855118769004i | 2,80427189218665-2,07978978073618i | -3,43994084997984+0,596886359370651i | 3,34100563156692+1,01348297824919i | -2,52859399111478-2,40742160941141i | 1,17619756987215+3,2872519912519i | 0,427377486277998-3,46508511606648i | -1,93968548293001+2,90294447151049i | 3,03777093377782-1,72087597788377i | -3,48713615610282+0,171312014065476i | 3,19181857863897+1,41483586978062i | -2,21488368279106-2,69884357625052i | 0,764957280944093+3,40650946508202i | 0,848326817359337-3,38671049667841i | -2,28044953818948+2,64367476841123i | 3,22557907296005-1,33607859852814i | -3,48188168860278-0,256839023389i | 2,99462360333535+1,79490831289779i | -1,86785946226108-2,94967242360987i | 0,34221132248635+3,4745298657696i | 1,25651652348606-3,25739659906025i | -2,5869135097463+2,34464173605582i | 3,36487150050769-0,931185353425365i | -3,42425647956177-0,68112696286519i | 2,7523867016343+2,14798366428365i | -1,49274089681042-3,15613545215543i | -0,0856818127926621+3,49029010317471i | 1,6458070515273-3,07908842460001i | -2,85446789421076+2,01034310959168i | 3,45355312865722-0,512286213853831i | -3,31512726576145-1,09517011882526i | 2,46875134201204+2,46875134201007i | -1,0951701188246-3,31512726576167i | -0,512286213854425+3,45355312865713i | 2,01034310959216-2,85446789421042i | -3,07908842460034+1,64580705152669i | 3,49029010317473-0,0856818127919663i | -3,15613545215518-1,49274089681096i | 2,14798366428318+2,75238670163467i | -0,681126962864506-3,42425647956191i | -0,931185353422593+3,36487150050845i | 2,34464173605633-2,58691350974583i | -3,25739659906053+1,25651652348532i | 3,47452986576952+0,342211322487142i | -2,94967242360949-1,86785946226167i | 1,79490831289719+2,9946236033357i | -0,256839023388405-3,48188168860282i | -1,33607859852558+3,22557907296112i | 2,64367476841168-2,28044953818895i | -3,38671049667771+0,848326817362127i | 3,40650946508189+0,764957280944676i | -2,69884357625008-2,2148836827916i | 1,41483586977998+3,19181857863925i | 0,171312014066073-3,4871361561028i | -1,72087597788429+3,03777093377752i | 2,90294447151088-1,93968548292943i | -3,46508511606613+0,42737748628085i | 3,28725199125167+1,1761975698728i | -2,40742160941335-2,52859399111293i | 1,01348297824843+3,34100563156716i | 0,596886359371335-3,43994084997972i | -2,07978978073674+2,80427189218624i | 3,11855118769031-1,56974675254263i | -3,49134162999881-1,52266851144394E-12i
0.0021484 | 110 | 22000 | 138230.0768 | 138230.076757951i | -1,31375656756555E-27+2,89760040548253E-28i | -6,34696755991936+9,30888575461392i | 2,00000000002622E-11-4,41116804459538E-12i | -2,00000000002622E-11+4,41116804459538E-12i | 0,0116764617667404+7,73992353132484E-06i | -2,33563377441219E-13+5,13520365487564E-14i |  |  | 11.4915 | 3.4915 | -3,15623794500927-1,49278937232098i | 2,21495560928389+2,69893121893327i | -0,8483543660634-3,38682047726359i | -0,681149081892212+3,42436767942173i | 2,0798573201663-2,80436295856678i | -3,07918841541708+1,64586049773122i | 3,48724939792746-0,171317577280651i | -3,22568382093804-1,33612198656011i | 2,34471787633173+2,58699751759471i | -1,01351589025981-3,34111412792524i | -0,512302849921066+3,45366527990098i | 1,93974847259033-2,90303874220002i | -2,99472085122714+1,79496660104197i | 3,47464269821561-0,342222435511985i | -3,28735874200569-1,17623576590305i | 2,46883151264235+2,46883151264214i | -1,17623576590301-3,28735874200571i | -0,342222435512027+3,4746426982156i | 1,794966601042-2,99472085122712i | -2,90303874220004+1,93974847259029i | 3,45366527990099-0,512302849921014i | -3,34111412792523-1,01351589025986i | 2,58699751759468+2,34471787633177i | -1,33612198656008-3,22568382093805i | -0,171317577280681+3,48724939792746i | 1,64586049773125-3,07918841541706i | -2,80436295856681+2,07985732016627i | 3,42436767942174-0,681149081892177i | 3,42436767942174-0,681149081892177i | 2,69893121893316+2,21495560928403i | -1,49278937232104-3,15623794500924i | -4,27736143676009E-14+3,49145500839275i | 1,49278937232112-3,1562379450092i | -2,69893121893321+2,21495560928396i | 3,38682047726358-0,848354366063425i | -3,42436767942172-0,681149081892261i | 2,80436295856696+2,07985732016606i | -1,64586049773209-3,07918841541661i | 0,171317577279208+3,48724939792754i | 1,33612198656048-3,22568382093789i | -2,58699751759452+2,34471787633195i | 3,34111412792485-1,01351589026109i | -3,45366527990082-0,512302849922152i | 2,90303874219998+1,93974847259039i | -1,79496660104251-2,99472085122682i | 0,34222243551019+3,47464269821578i | 1,17623576590377-3,28735874200543i | -2,46883151264215+2,46883151264234i | 3,28735874200538-1,17623576590393i | -3,47464269821546-0,342222435513428i | 2,99472085122691+1,79496660104236i | -1,93974847259057-2,90303874219986i | 0,51230284992232+3,4536652799008i | 1,01351589026088-3,34111412792492i | -2,34471787633182+2,58699751759463i | 3,22568382093781-1,33612198656068i | -3,48724939792755-0,171317577279039i | 3,07918841541671+1,6458604977319i | -2,0798573201662-2,80436295856686i | 0,681149081893155+3,42436767942154i | 0,848354366064944-3,3868204772632i | -2,21495560928433+2,69893121893291i | 3,15623794500913-1,49278937232127i | -3,49145500839275+1,30371644759494E-12i | 3,15623794500872+1,49278937232214i | -2,21495560928366-2,69893121893346i | 0,848354366064008+3,38682047726344i | 0,681149081890599-3,42436767942205i | -2,07985732016697+2,80436295856628i | 3,07918841541712-1,64586049773113i | -3,48724939792742+0,171317577281643i | 3,22568382093747+1,33612198656148i | -2,34471787633111-2,58699751759528i | 1,01351589026005+3,34111412792517i | 0,512302849919743-3,45366527990118i | -1,93974847259129+2,90303874219938i | 2,99472085122735-1,79496660104162i | -3,47464269821555+0,342222435512567i | 3,28735874200625+1,17623576590148i | -2,46883151264154-2,46883151264295i | 1,17623576590296+3,28735874200573i | 0,3422224355111-3,47464269821569i | -1,79496660104325+2,99472085122638i | 2,90303874220049-1,93974847258963i | -3,45366527990095+0,512302849921297i | 3,3411141279256+1,01351589025864i | -2,58699751759394-2,34471787633259i | 1,33612198655964+3,22568382093824i | 0,171317577280073-3,4872493979275i | -1,64586049772983+3,07918841541782i | 2,80436295856748-2,07985732016537i | -3,42436767942176+0,681149081892045i | 3,38682047726379+0,84835436606258i | -2,69893121893439-2,21495560928252i | 1,49278937232024+3,15623794500962i | -2,68611635848668E-13-3,49145500839275i | -1,49278937231994+3,15623794500976i | 2,69893121893411-2,21495560928286i | -3,38682047726369+0,848354366063002i | 3,42436767942183+0,681149081891713i | -2,80436295856768-2,07985732016509i | 1,64586049773013+3,07918841541766i | -0,171317577280411-3,48724939792748i | -1,33612198655923+3,22568382093841i | 2,58699751759604-2,34471787633027i | -3,34111412792547+1,01351589025906i | 3,45366527990101+0,512302849920864i | -2,90303874220068-1,93974847258934i | 1,79496660104065+2,99472085122794i | -0,342222435511437-3,47464269821566i | -1,17623576590245+3,28735874200591i | 2,46883151264123-2,46883151264326i | -3,28735874200614+1,17623576590179i | 3,47464269821559+0,34222243551213i | -2,99472085122758-1,79496660104124i | 1,93974847259157+2,90303874219919i | -0,512302849920176-3,45366527990112i | -1,01351589025972+3,34111412792527i | 2,34471787633078-2,58699751759557i | -3,22568382093867+1,33612198655859i | 3,48724939792744+0,171317577281106i | -3,07918841541733-1,64586049773074i | 2,07985732016725+2,80436295856608i | -0,681149081891029-3,42436767942197i | -0,84835436606368+3,38682047726352i | 2,2149556092834-2,69893121893367i | -3,15623794500853+1,49278937232254i | 3,49145500839275+9,64959415373342E-13i
0.002168 | 111 | 22200 | 139486.7138 | 139486.713819387i | -1,29019190545675E-27+2,81999028955707E-28i | -6,26880641923388+9,27783350053103i | 2,00000000002575E-11-4,37142779194138E-12i | -2,00000000002575E-11+4,37142779194138E-12i | 0,0183510146502188+0,000978157143260316i | -3,71296236330036E-13+6,06569925868317E-14i |  |  | 11.4916 | 3.4916 | -3,19201830466298-1,41492440223869i | 2,34478845052621+2,5870753842192i | -1,09523864840107-3,31533470774862i | -0,342232736142581+3,4747472822734i | 1,7209836606064-3,03796102036873i | -2,80444736772291+2,07991992226289i | 3,40672262525234-0,765005147661007i | -3,42447075024036-0,681169583952666i | 2,85464651072991+2,0104689055371i | -1,7950206281483-2,99481099000856i | 0,427404229154615+3,46530194157086i | 1,01354639630413-3,34121469287637i | -2,28059223587338+2,64384019468425i | 3,15633294533023-1,49283430412656i | -3,49050850586533+0,0856871742785432i | 3,22578091152625+1,33616220279834i | -2,40757225229373-2,52875221627967i | 1,17627116968983+3,28745768896127i | 0,256855094927215-3,48209956514227i | -1,64591003685907+3,0792810966069i | 2,75255893048662-2,14811807300073i | -3,38692241794042+0,84837990087378i | 3,44015610209764+0,596923709157522i | -2,90312612142096-1,93980685751889i | 1,86797634238396+2,94985699749121i | -0,512318269840663-3,4537692325547i | -0,931243621756978+3,3650820552092i | 2,2150222777345-2,69901245467558i | 2,2150222777345-2,69901245467558i | 3,48735436143716-0,171322733807351i | -3,25760042858813-1,25659514920934i | 2,46890582256139+2,46890582256118i | -1,25659514920961-3,25760042858803i | -0,171322733807059+3,48735436143718i | 1,56984497845008-3,11874632905421i | -2,69901245467543+2,21502227773469i | 3,36508205520941-0,931243621756207i | -3,45376923255464-0,51231826984111i | 2,94985699749116+1,86797634238404i | -1,93980685751909-2,90312612142082i | 0,596923709158129+3,44015610209754i | 0,848379900872848-3,38692241794066i | -2,1481180729997+2,75255893048742i | 3,07928109660612-1,64591003686053i | -3,48209956514237+0,256855094925751i | 3,28745768896089+1,17627116969089i | -2,52875221627911-2,40757225229431i | 1,33616220279792+3,22578091152642i | 0,0856871742786476-3,49050850586532i | -1,49283430412634+3,15633294533033i | 2,64384019468387-2,28059223587383i | -3,3412146928761+1,01354639630503i | 3,46530194157102+0,427404229153326i | -2,99481099000941-1,79502062814689i | 2,01046890553589+2,85464651073076i | -0,681169583951566-3,42447075024058i | -0,765005147661761+3,40672262525217i | 2,07991992226323-2,80444736772265i | -3,03796102036877+1,72098366060634i | 3,47474728227337-0,34223273614286i | -3,31533470774881-1,09523864840048i | 2,58707538421986+2,34478845052548i | -1,41492440223991-3,19201830466244i | 1,68187946080738E-12+3,49156009848807i | 1,41492440224001-3,19201830466239i | -2,58707538421993+2,3447884505254i | 3,31533470774885-1,09523864840037i | -3,47474728227336-0,342232736142969i | 3,03796102036871+1,72098366060643i | -2,07991992226307-2,80444736772278i | 0,765005147661559+3,40672262525221i | 0,681169583951772-3,42447075024054i | -2,01046890553606+2,85464651073065i | 2,99481099000773-1,79502062814969i | -3,46530194157104+0,427404229153117i | 3,34121469287604+1,01354639630522i | -2,64384019468373-2,28059223587399i | 1,49283430412616+3,15633294533042i | -0,0856871742784391-3,49050850586533i | -1,33616220279811+3,22578091152634i | 2,52875221627926-2,40757225229416i | -3,28745768896094+1,17627116969074i | 3,48209956514236+0,256855094925909i | -3,07928109660768-1,6459100368576i | 2,14811807299958+2,75255893048752i | -0,848379900872694-3,3869224179407i | -0,596923709158286+3,44015610209751i | 1,93980685751923-2,90312612142074i | -2,94985699749124+1,86797634238391i | 3,45376923255466-0,512318269840953i | -3,36508205520937-0,93124362175636i | 2,6990124546762+2,21502227773373i | -1,56984497845149-3,1187463290535i | 0,171322733805462+3,48735436143725i | 1,25659514921078-3,25760042858757i | -2,46890582256203+2,46890582256054i | 3,25760042858833-1,25659514920882i | -3,48735436143715-0,17132273380756i | 3,11874632905416+1,56984497845018i | -2,21502227773488-2,69901245467527i | 0,931243621757781+3,36508205520898i | 0,512318269839497-3,45376923255487i | -1,86797634238266+2,94985699749203i | 2,90312612142179-1,93980685751765i | -3,44015610209783+0,596923709156411i | 3,38692241794024+0,848379900874538i | -2,75255893048635-2,14811807300107i | 1,64591003685899+3,07928109660694i | -0,256855094927478-3,48209956514225i | -1,17627116968926+3,28745768896147i | 2,40757225229302-2,52875221628034i | -3,22578091152574+1,33616220279957i | 3,49050850586536+0,0856871742770656i | -3,15633294532957-1,49283430412796i | 2,28059223587247+2,64384019468504i | -1,01354639630331-3,34121469287662i | -0,427404229155103+3,4653019415708i | 1,79502062814843-2,99481099000849i | -2,8546465107298+2,01046890553727i | 3,42447075024025-0,681169583953214i | -3,40672262525254-0,76500514766012i | 2,80444736772365+2,07991992226188i | -1,7209836606078-3,03796102036794i | 0,342232736140979+3,47474728227356i | 1,09523864840227-3,31533470774822i | -2,34478845052688+2,58707538421859i | 3,1920183046632-1,41492440223818i | -3,49156009848807-2,08740915193988E-13i
0.0021875 | 112 | 22400 | 140743.3509 | 140743.350880823i | -1,26725561756482E-27+2,74512725185719E-28i | -6,19186526498825+9,24651879578009i | 2,00000000002529E-11-4,33239718665616E-12i | -2,00000000002529E-11+4,33239718665616E-12i | 0,0155922490633329-6,87995465258398E-06i | -3,1181517457442E-13+6,7689415068679E-14i |  |  | 11.4917 | 3.4917 | -3,22587071385456-1,33619940014073i | 2,46897455428777+2,46897455428776i | -1,33619940014074-3,22587071385455i | 8,53367810643896E-14+3,49165729982783i | 1,33619940014088-3,22587071385449i | -2,4689745542878+2,46897455428774i | 3,22587071385454-1,33619940014078i | -3,49165729982783+1,70673562128779E-13i | 3,22587071385453+1,3361994001408i | -2,46897455428779-2,46897455428775i | 1,33619940014086+3,2258707138545i | 9,75281283541168E-14-3,49165729982783i | -1,33619940014072+3,22587071385456i | 2,46897455428769-2,46897455428785i | -3,2258707138546+1,33619940014062i | 3,49165729982783+3,07986352659002E-14i | -3,22587071385459-1,33619940014066i | 2,46897455428767+2,46897455428787i | -1,33619940014068-3,22587071385458i | 6,07405751238805E-14+3,49165729982783i | 1,33619940014057-3,22587071385462i | -2,46897455428783+2,46897455428771i | 3,22587071385454-1,33619940014077i | -3,49165729982783+1,52279785513661E-13i | 3,22587071385453+1,33619940014081i | -2,46897455428779-2,46897455428774i | 1,33619940014083+3,22587071385452i | 1,28326763620017E-13-3,49165729982783i | 1,28326763620017E-13-3,49165729982783i | 2,4689745542877-2,46897455428784i | -3,22587071385461+1,33619940014062i | 3,49165729982783+6,15972705318002E-14i | -3,22587071385458-1,33619940014068i | 2,46897455428789+2,46897455428765i | -1,33619940014068-3,22587071385458i | 5,47516571595441E-14+3,49165729982783i | 1,33619940013929-3,22587071385515i | -2,46897455428683+2,46897455428871i | 3,22587071385416-1,3361994001417i | -3,49165729982783+8,16153234691549E-13i | 3,22587071385478+1,33619940014019i | -2,46897455428802-2,46897455428752i | 1,33619940014085+3,22587071385451i | 1,59125398885917E-13-3,49165729982783i | -1,3361994001411+3,22587071385441i | 2,46897455428821-2,46897455428733i | -3,2258707138549+1,3361994001399i | 3,49165729982783+1,08478459786026E-12i | -3,22587071385403-1,336199400142i | 2,46897455428667+2,46897455428886i | -1,33619940014225-3,22587071385393i | 1,46291662538435E-12+3,49165729982783i | 1,33619940013964-3,22587071385501i | -2,46897455428713+2,46897455428841i | 3,22587071385428-1,3361994001414i | -3,49165729982783+4,38018557203754E-13i | 3,22587071385466+1,3361994001405i | -2,46897455428775-2,46897455428779i | 1,33619940014045+3,22587071385467i | 4,87640641770584E-13-3,49165729982783i | -1,33619940014144+3,22587071385426i | 2,46897455428844-2,4689745542871i | -3,22587071385503+1,3361994001396i | 3,49165729982783+1,51253870995118E-12i | -3,22587071385391-1,3361994001423i | 2,46897455428883+2,46897455428671i | -1,33619940014195-3,22587071385405i | 1,03516251329343E-12+3,49165729982783i | 1,33619940013995-3,22587071385488i | -2,46897455428736+2,46897455428817i | 3,22587071385445-1,336199400141i | -3,49165729982783+1,09503314319088E-13i | 3,22587071385449+1,33619940014089i | -2,46897455428752-2,46897455428802i | 1,33619940014015+3,2258707138548i | 9,15394753861506E-13-3,49165729982783i | -1,33619940014175+3,22587071385414i | 2,46897455428874-2,46897455428679i | -3,22587071385515+1,33619940013929i | 3,49165729982783-1,6323064693831E-12i | -3,22587071385511-1,3361994001394i | 2,46897455428859+2,46897455428694i | -1,33619940014156-3,22587071385422i | 7,06647270408759E-13+3,49165729982783i | 1,33619940014034-3,22587071385472i | -2,4689745542876+2,46897455428794i | 3,22587071385457-1,3361994001407i | -3,49165729982783-3,18250797771834E-13i | 3,22587071385437+1,3361994001412i | -2,46897455428722-2,46897455428832i | 1,33619940013985+3,22587071385492i | 1,24390999674617E-12-3,49165729982783i | -1,33619940014214+3,22587071385397i | 2,46897455428904-2,46897455428649i | -3,22587071385395+1,3361994001422i | 3,49165729982783-1,20455235729218E-12i | -3,22587071385495-1,33619940013979i | 2,46897455428836+2,46897455428717i | -1,33619940014134-3,2258707138543i | 2,78893158317838E-13+3,49165729982783i | 1,33619940014065-3,22587071385459i | -2,46897455428783+2,46897455428771i | 3,22587071385474-1,33619940014031i | -3,49165729982783-6,46766040656501E-13i | 3,22587071385424+1,3361994001415i | -2,46897455428691-2,46897455428862i | 1,33619940013945+3,22587071385509i | 1,57242523963084E-12-3,49165729982783i | -1,33619940014236+3,22587071385388i | 2,46897455428675-2,46897455428879i | -3,22587071385408+1,3361994001419i | 3,49165729982783-8,76037114407512E-13i | -3,22587071385482-1,33619940014009i | 2,46897455428813+2,46897455428741i | -1,33619940014086-3,2258707138545i | -4,96220845668287E-14+3,49165729982783i | 1,33619940014095-3,22587071385447i | -2,4689745542882+2,46897455428734i | 3,22587071385486-1,33619940014i | -3,49165729982783-9,75281283541168E-13i | 3,22587071385411+1,3361994001418i | -2,46897455428668-2,46897455428886i | 1,33619940013915+3,22587071385521i | -1,47318107049718E-12-3,49165729982783i | -1,33619940013954+3,22587071385505i | 2,46897455428698-2,46897455428855i | -3,22587071385428+1,33619940014141i | 3,49165729982783-5,47521871522845E-13i
0.002207 | 113 | 22600 | 141999.9879 | 141999.987942259i | -1,244925559272E-27+2,67289081597455E-28i | -6,11612482328862+9,21496140048528i | 2,00000000002485E-11-4,29405738854418E-12i | -2,00000000002485E-11+4,29405738854418E-12i | 0,00948903834505961-0,000978164200760715i | -1,85580473690064E-13+6,03097592312396E-14i |  |  | 11.4917 | 3.4917 | -3,25777478111744-1,25666240440158i | 2,58721384906374+2,34491394774604i | -1,56992899932651-3,11891324986682i | 0,342251053043324+3,47493325688593i | 0,931293463560709-3,36526216034505i | -2,08003124325132+2,80459746669991i | 2,95001487904853-1,86807631977749i | -3,42465403396411+0,68120604135204i | 3,44034022532913+0,596955657568825i | -2,99497127758299-1,7951167008231i | 2,1482330440744+2,75270625230298i | -1,01360064309777-3,34139352058882i | -0,256868842265729+3,48228593326197i | 1,49291420325567-3,15650187784494i | -2,52888755956525+2,40770110981352i | 3,22595356101886-1,33623371655967i | -3,4906953240464+0,0856917604075224i | 3,28763363950395+1,17633412580064i | -2,64398169768157-2,28071429719858i | 1,64599812887178+3,07944590517056i | -0,427427104583822-3,4654874106521i | -0,848425307664497+3,38710369201114i | 2,01057650938439-2,85479929645375i | -2,90328150185928+1,93991067940842i | 3,40690495906508-0,765046092087878i | -3,45395408438497-0,51234569001943i | 3,03812361740904+1,72107577069185i | -2,21514082963962-2,69915691058979i | -2,21514082963962-2,69915691058979i | 0,171331903302492-3,48754101080287i | -1,41500013149215+3,19218914712119i | 2,46903796276204-2,46903796276222i | -3,19218914712121+1,41500013149212i | 3,48754101080287-0,171331903302449i | -3,3155121503186-1,09529726750817i | 2,69915691058973+2,21514082963969i | -1,72107577069242-3,03812361740872i | 0,512345690019045+3,45395408438503i | 0,765046092088985-3,40690495906482i | -1,93991067940734+2,90328150186i | 2,85479929645338-2,0105765093849i | -3,38710369201115+0,848425307664455i | 3,46548741065197+0,427427104584925i | -3,07944590517135-1,64599812887031i | 2,28071429719907+2,64398169768114i | -1,17633412580055-3,28763363950398i | -0,0856917604082347+3,49069532404638i | 1,33623371656139-3,22595356101815i | -2,40770110981283+2,5288875595659i | 3,15650187784498-1,49291420325558i | -3,48228593326202+0,256868842264969i | 3,34139352058839+1,01360064309916i | -2,7527062523036-2,14823304407362i | 1,79511670082337+2,99497127758283i | -0,596955657568367-3,44034022532921i | -0,681206041353507+3,42465403396381i | 1,8680763197764-2,95001487904922i | -2,80459746669975+2,08003124325153i | 3,36526216034516-0,931293463560318i | -3,47493325688582-0,342251053044409i | 3,11891324986746+1,56992899932524i | -2,34491394774649-2,58721384906333i | 1,25666240440129+3,25777478111755i | 1,1344335449277E-12-3,49174697295224i | -1,25666240440016+3,25777478111799i | 2,34491394774552-2,5872138490642i | -3,11891324986687+1,5699289993264i | 3,47493325688604-0,34225105304225i | -3,36526216034458-0,931293463562406i | 2,80459746670052+2,08003124325048i | -1,86807631977741-2,95001487904858i | 0,681206041351279+3,42465403396426i | 0,596955657570602-3,44034022532882i | -1,79511670082226+2,9949712775835i | 2,7527062523028-2,14823304407465i | -3,34139352058902+1,01360064309708i | 3,48228593326186+0,256868842267232i | -3,15650187784549-1,49291420325449i | 2,4077011098137+2,52888755956507i | -1,33623371655929-3,22595356101902i | 0,085691760406066+3,49069532404643i | 1,17633412579937-3,2876336395044i | -2,28071429719808+2,643981697682i | 3,07944590517073-1,64599812887146i | -3,46548741065224+0,427427104582673i | 3,38710369201146+0,84842530766324i | -2,85479929645411-2,01057650938387i | 1,93991067940838+2,90328150185931i | -0,76504609208682-3,40690495906531i | -0,512345690017757+3,45395408438522i | 1,72107577069128-3,03812361740936i | -2,69915691058985+2,21514082963955i | 3,31551215031888-1,09529726750733i | -3,48754101080278-0,17133190330422i | 3,19218914712162+1,4150001314912i | -2,46903796276219-2,46903796276207i | 1,41500013149135+3,19218914712155i | -0,171331903301019-3,48754101080294i | -1,09529726750717+3,31551215031893i | 2,21514082963949-2,69915691058989i | -3,03812361740923+1,72107577069152i | 3,4539540843852-0,512345690017921i | -3,40690495906535-0,765046092086652i | 2,90328150185934+1,93991067940832i | -2,01057650938401-2,85479929645401i | 0,848425307663307+3,38710369201144i | 0,427427104582603-3,46548741065225i | -1,64599812887122+3,07944590517086i | 2,64398169768189-2,28071429719821i | -3,28763363950438+1,17633412579944i | 3,49069532404643+0,0856917604059958i | -3,22595356101908-1,33623371655913i | 2,52888755956512+2,40770110981365i | -1,49291420325465-3,15650187784542i | 0,256868842267401+3,48228593326185i | 1,01360064309692-3,34139352058907i | -2,14823304407443+2,75270625230296i | 2,99497127758341-1,7951167008224i | -3,4403402253294+0,59695565756725i | 3,42465403396427+0,681206041351213i | -2,95001487904867-1,86807631977727i | 2,08003124325062+2,80459746670042i | -0,93129346355932-3,36526216034543i | -0,342251053041983+3,47493325688606i | 1,56992899932625-3,11891324986695i | -2,58721384906416+2,34491394774558i | 3,25777478111792-1,25666240440032i | -3,49174697295224+1,30382395345528E-12i
0.0022266 | 114 | 22800 | 143256.625 | 143256.625003695i | -1,22318055293671E-27+2,60316679065706E-28i | -6,0415659738774+9,18318028035684i | 2,0000000000244E-11-4,2563902184692E-12i | -2,0000000000244E-11+4,2563902184692E-12i | 0,0116764456308391+6,01997778875656E-06i | -2,33554535994207E-13+4,95791094138144E-14i |  |  | 11.4918 | 3.4918 | -3,28771128859803-1,17636190909072i | 2,69922066072493+2,21519314802347i | -1,79515909885187-2,99504201442046i | 0,681222130441498+3,42473491927933i | 0,512357790874737-3,45403566172447i | -1,64603700493797+3,07951863717518i | 2,58727495526756-2,34496933118105i | -3,22602975331969+1,33626527644423i | 3,48762338141641-0,171335949911377i | -3,34147243941261-1,01362458286114i | 2,80466370718671+2,0800803705444i | -1,93995649725909-2,90335007311841i | 0,848445346228348+3,38718369044224i | 0,342259136512167-3,47501532972279i | -1,49294946370376+3,15657642979876i | 2,46909627782472-2,46909627782445i | -3,15657642979878+1,49294946370373i | 3,47501532972279-0,342259136512161i | -3,38718369044223-0,848445346228376i | 2,90335007311839+1,93995649725912i | -2,08008037054437-2,80466370718674i | 1,01362458286112+3,34147243941261i | 0,17133594991142-3,48762338141641i | -1,33626527644426+3,22602975331968i | 2,34496933118106-2,58727495526755i | -3,07951863717504+1,64603700493824i | 3,45403566172448-0,512357790874713i | -3,42473491927933-0,681222130441502i | -3,42473491927933-0,681222130441502i | -2,21519314802351-2,6992206607249i | 1,17636190909071+3,28771128859803i | 3,08005322620872E-14-3,49182944290446i | -1,17636190909076+3,28771128859801i | 2,21519314802356-2,69922066072486i | -2,99504201442053+1,79515909885176i | 3,42473491927913-0,681222130442514i | -3,45403566172442-0,512357790875118i | 3,07951863717583+1,64603700493676i | -2,34496933118105-2,58727495526756i | 1,33626527644292+3,22602975332023i | -0,171335949912053-3,48762338141637i | -1,01362458286184+3,34147243941239i | 2,08008037054331-2,80466370718752i | -2,90335007311842+1,93995649725909i | 3,38718369044258-0,848445346226969i | -3,47501532972285-0,342259136511555i | 3,15657642979846+1,49294946370439i | -2,46909627782541-2,46909627782376i | 1,49294946370337+3,15657642979895i | -0,342259136510426-3,47501532972296i | -0,848445346228069+3,38718369044231i | 1,93995649726003-2,90335007311778i | -2,8046637071861+2,08008037054523i | 3,34147243941272-1,01362458286076i | -3,48762338141649-0,171335949909716i | 3,22602975331982+1,33626527644392i | -2,58727495526683-2,34496933118185i | 1,64603700493883+3,07951863717472i | -0,512357790874046-3,45403566172457i | -0,681222130440171+3,42473491927959i | 1,79515909885184-2,99504201442048i | -2,69922066072583+2,21519314802237i | 3,28771128859779-1,17636190909138i | -3,49182944290446-7,56307397171495E-13i | 3,28771128859845+1,17636190908953i | -2,69922066072487-2,21519314802354i | 1,79515909885054+2,99504201442126i | -0,681222130442092-3,42473491927921i | -0,512357790875443+3,45403566172437i | 1,6460370049371-3,07951863717565i | -2,58727495526785+2,34496933118073i | 3,22602975332036-1,33626527644261i | -3,48762338141639+0,171335949911675i | 3,34147243941228+1,01362458286221i | -2,80466370718733-2,08008037054357i | 1,93995649725877+2,90335007311863i | -0,848445346229972-3,38718369044183i | -0,342259136511833+3,47501532972282i | 1,49294946370474-3,1565764297983i | -2,46909627782403+2,46909627782515i | 3,15657642979911-1,49294946370303i | -3,47501532972266+0,342259136513507i | 3,38718369044222+0,848445346228436i | -2,90335007311757-1,93995649726034i | 2,08008037054492+2,80466370718633i | -1,0136245828604-3,34147243941283i | -0,171335949910094+3,48762338141647i | 1,33626527644427-3,22602975331967i | -2,34496933118213+2,58727495526658i | 3,0795186371749-1,64603700493849i | -3,45403566172463+0,512357790873673i | 3,4247349192795+0,681222130440639i | -2,99504201442034-1,79515909885208i | 2,21519314802477+2,69922066072387i | -1,17636190909093-3,28771128859795i | -1,03521733395048E-12+3,49182944290446i | 1,17636190908989-3,28771128859832i | -2,21519314802391+2,69922066072457i | 2,99504201441967-1,7951590988532i | -3,42473491927929+0,681222130441722i | 3,4540356617243+0,512357790875914i | -3,07951863717547-1,64603700493743i | 2,34496933118045+2,5872749552681i | -1,33626527644547-3,22602975331917i | 0,171335949911297+3,48762338141641i | 1,01362458286257-3,34147243941217i | -2,08008037054388+2,80466370718711i | 2,90335007311883-1,93995649725846i | -3,3871836904419+0,8484453462297i | 3,47501532972279+0,342259136512209i | -3,15657642979814-1,49294946370508i | 2,46909627782495+2,46909627782422i | -1,49294946370277-3,15657642979923i | 0,342259136513032+3,4750153297227i | 0,848445346228708-3,38718369044215i | -1,93995649725777+2,9033500731193i | 2,80466370718661-2,08008037054454i | -3,34147243941291+1,01362458286013i | 3,48762338141645+0,171335949910472i | -3,22602975331949-1,33626527644471i | 2,58727495526866+2,34496933117984i | -1,64603700493816-3,07951863717508i | 0,512357790873198+3,4540356617247i | 0,681222130440912-3,42473491927945i | -1,79515909885249+2,99504201442009i | 2,69922066072404-2,21519314802455i | -3,28771128859804+1,17636190909066i | 3,49182944290446+1,51261479434299E-12i
0.0022461 | 115 | 23000 | 144513.2621 | 144513.26206513i | -1,20200035191025E-24+2,53584621525925E-25i | -5,9681697610457+9,15119363422991i | 2,0000000002399E-10-4,21937811937841E-11i | -2,0000000002399E-10+4,21937811937841E-11i | 0,0172145739196175+0,000978170376123074i | -3,48418749115686E-12+5,30713890060482E-13i |  |  | 11.4919 | 3.4919 | -3,3156622036312-1,09534683842693i | 2,80472439705685+2,08012538121971i | -2,01066750397338-2,85492849884298i | 1,01364651659386+3,34154474523946i | 0,0856956386415769-3,49085330579189i | -1,17638736428205+3,2877824310921i | 2,14833026871719-2,75283083416942i | -2,90341289845413+1,93999847580624i | 3,36541446524159-0,93133561200195i | -3,48769884979057-0,171339657434802i | 3,25792222135459+1,25671927837696i | -2,69927906892238-2,21524108239214i | 1,86816086509861+2,95014839070077i | -0,848463705662256-3,3872569854108i | -0,256880467625185+3,4824435344156i | 1,33629419177032-3,22609956109251i | -2,28081751767226+2,64410135889676i | 2,99510682387002-1,79519794414086i | -3,40705914862969+0,765080716512358i | 3,47509052527245+0,342266542627263i | -3,19233361908644-1,41506417150983i | 2,58733094108163+2,34502007376526i | -1,72115366306835-3,03826111668283i | 0,681236871347069+3,4248090268156i | 0,427446449062232-3,46564425153888i | -1,49298176950506+3,1566447346773i | 2,40781007745125-2,52900201185459i | -3,07958527460683+1,64607262338729i | -3,07958527460683+1,64607262338729i | -3,45411040329696-0,512368877739514i | 3,11905440551451+1,57000005110857i | -2,46914970638087-2,46914970638064i | 1,57000005110849+3,11905440551454i | -0,512368877739483-3,45411040329697i | -0,596982674563552+3,44049592810561i | 1,64607262338702-3,07958527460698i | -2,5290020118556+2,40781007745018i | 3,15664473467731-1,49298176950503i | -3,46564425153871+0,42744644906358i | 3,42480902681546+0,681236871347782i | -3,03826111668315-1,72115366306777i | 2,34502007376419+2,5873309410826i | -1,41506417151012-3,19233361908632i | 0,342266542625479+3,47509052527262i | 0,765080716512728-3,40705914862961i | -1,79519794414002+2,99510682387053i | 2,64410135889724-2,28081751767171i | -3,22609956109224+1,33629419177096i | 3,48244353441571-0,256880467623719i | -3,38725698541078-0,848463705662309i | 2,9501483907015+1,86816086509746i | -2,21524108239186-2,69927906892261i | 1,25671927837793+3,25792222135422i | -0,171339657433694-3,48769884979063i | -0,931335612001657+3,36541446524167i | 1,9399984758077-2,90341289845315i | -2,75283083416942+2,14833026871719i | 3,28778243109166-1,17638736428329i | -3,49085330579191+0,0856956386408328i | 3,34154474523966+1,01364651659322i | -2,85492849884226-2,01066750397441i | 2,08012538121982+2,80472439705677i | -1,09534683842846-3,31566220363069i | -3,78162638606413E-13+3,49190500229321i | 1,09534683842588-3,31566220363155i | -2,08012538122051+2,80472439705626i | 2,85492849884269-2,01066750397379i | -3,34154474523988+1,0136465165925i | 3,49085330579189+0,0856956386415892i | -3,28778243109257-1,17638736428073i | 2,75283083416895+2,14833026871779i | -1,93999847580707-2,90341289845358i | 0,93133561200093+3,36541446524187i | 0,171339657434449-3,48769884979059i | -1,25671927837864+3,25792222135395i | 2,21524108239245-2,69927906892213i | -2,95014839070005+1,86816086509976i | 3,38725698541097-0,848463705661576i | -3,48244353441565-0,256880467624573i | 3,22609956109195+1,33629419177165i | -2,64410135889674-2,28081751767228i | 1,79519794414235+2,99510682386913i | -0,765080716511942-3,40705914862979i | -0,342266542626281+3,47509052527255i | 1,41506417151081-3,19233361908601i | -2,34502007376475+2,58733094108209i | 3,03826111668355-1,72115366306707i | -3,42480902681561+0,681236871346992i | 3,46564425153904+0,427446449060884i | -3,15664473467699-1,49298176950571i | 2,52900201185508+2,40781007745073i | -1,64607262338639-3,07958527460731i | 0,596982674563832+3,44049592810556i | 0,512368877737925-3,4541104032972i | -1,57000005110895+3,11905440551432i | 2,4691497063799-2,46914970638162i | -3,11905440551483+1,57000005110793i | 3,45411040329687-0,512368877740139i | -3,44049592810537-0,596982674564949i | 3,07958527460678+1,64607262338739i | -2,4078100774525-2,5290020118534i | 1,4929817695046+3,15664473467751i | -0,427446449063206-3,46564425153876i | -0,681236871348103+3,42480902681539i | 1,72115366306814-3,03826111668294i | -2,58733094108285+2,34502007376391i | 3,19233361908651-1,41506417150968i | -3,47509052527232+0,342266542628609i | 3,40705914862954+0,765080716513049i | -2,99510682387033-1,79519794414034i | 2,28081751767142+2,64410135889749i | -1,33629419177052-3,22609956109243i | 0,256880467626905+3,48244353441547i | 0,848463705662581-3,38725698541072i | -1,86816086509778+2,9501483907013i | 2,69927906892285-2,21524108239157i | -3,25792222135439+1,25671927837749i | 3,48769884979064-0,171339657433316i | -3,36541446524154-0,931335612002118i | 2,90341289845488+1,93999847580513i | -2,14833026871689-2,75283083416965i | 1,17638736428294+3,28778243109178i | -0,085695638640455-3,49085330579192i | -1,01364651659368+3,34154474523952i | 2,0106675039748-2,85492849884198i | -2,80472439705693+2,0801253812196i | 3,31566220363081-1,0953468384281i | -3,49190500229321-7,56325277212827E-13i
0.0022656 | 116 | 23200 | 145769.8991 | 145769.899126566i | -1,18136552208959E-27+2,47082838299112E-28i | -5,89591740472568+9,11901891937118i | 2,00000000002359E-11-4,18300418021978E-12i | -2,00000000002359E-11+4,18300418021978E-12i | 0,0155922631822691-5,15999389910734E-06i | -3,1182367937301E-13+6,5325701948502E-14i |  |  | 11.492 | 3.492 | -3,34161068960238-1,01366652059772i | 2,90347019641907+1,94003676108257i | -2,21528479949708-2,69933233836865i | 1,33632056312732+3,22616322718003i | -0,342273297152567-3,4751591051205i | -0,681250315348294+3,42487661437363i | 1,64610510812703-3,07964604927964i | -2,46919843429458+2,46919843429458i | 3,07964604927981-1,64610510812671i | -3,42487661437364+0,681250315348284i | 3,47515910512046+0,342273297152919i | -3,22616322718002-1,33632056312733i | 2,69933233836875+2,21528479949695i | -1,94003676108257-2,90347019641907i | 1,01366652059756+3,34161068960243i | 3,78600570378875E-19-3,4919739139698i | -1,01366652059756+3,34161068960243i | 1,94003676108259-2,90347019641906i | -2,69933233836877+2,21528479949694i | 3,22616322718003-1,33632056312731i | -3,47515910512046+0,342273297152907i | 3,42487661437363+0,681250315348294i | -3,07964604927964-1,64610510812703i | 2,46919843429456+2,46919843429459i | -1,64610510812672-3,0796460492798i | 0,68125031534827+3,42487661437364i | 0,342273297152907-3,47515910512046i | -1,33632056312733+3,22616322718002i | -1,33632056312733+3,22616322718002i | -2,90347019641907+1,94003676108257i | 3,34161068960233-1,01366652059786i | -3,4919739139698-7,57201140757754E-19i | 3,34161068960242+1,01366652059758i | -2,90347019641907-1,94003676108257i | 2,21528479949694+2,69933233836877i | -1,33632056312729-3,22616322718004i | 0,342273297153598+3,47515910512039i | 0,681250315350023-3,42487661437329i | -1,64610510812764+3,07964604927931i | 2,46919843429459-2,46919843429456i | -3,07964604927931+1,64610510812764i | 3,4248766143733-0,681250315349974i | -3,47515910512039-0,342273297153647i | 3,22616322718002+1,33632056312733i | -2,69933233836921-2,2152847994964i | 1,94003676108112+2,90347019642004i | -1,01366652059687-3,34161068960263i | -4,96250697624111E-14+3,4919739139698i | 1,01366652059687-3,34161068960263i | -1,94003676108401+2,90347019641811i | 2,69933233836921-2,2152847994964i | -3,22616322718004+1,33632056312729i | 3,4751591051204-0,342273297153548i | -3,42487661437328-0,681250315350072i | 3,07964604927931+1,64610510812764i | -2,46919843429456-2,46919843429459i | 1,64610510812759+3,07964604927933i | -0,681250315350023-3,42487661437329i | -0,342273297153598+3,47515910512039i | 1,33632056312733-3,22616322718002i | -2,21528479949644+2,69933233836918i | 2,90347019641814-1,94003676108397i | -3,34161068960265+1,01366652059682i | 3,4919739139698+1,51440228151551E-18i | -3,34161068960262-1,01366652059691i | 2,90347019642001+1,94003676108117i | -2,21528479949636-2,69933233836924i | 1,33632056312733+3,22616322718002i | -0,342273297153598-3,47515910512039i | -0,681250315350023+3,42487661437329i | 1,64610510812768-3,07964604927929i | -2,46919843429463+2,46919843429452i | 3,07964604927931-1,64610510812764i | -3,4248766143733+0,681250315349974i | 3,47515910512039+0,342273297153647i | -3,22616322718-1,33632056312738i | 2,69933233836921+2,2152847994964i | -1,94003676108112-2,90347019642004i | 1,01366652059687+3,34161068960263i | 4,96258269635519E-14-3,4919739139698i | -1,01366652059696+3,34161068960261i | 1,9400367610841-2,90347019641805i | -2,69933233836921+2,2152847994964i | 3,22616322718004-1,33632056312729i | -3,4751591051204+0,342273297153548i | 3,42487661437398+0,681250315346566i | -3,07964604927931-1,64610510812764i | 2,46919843429456+2,46919843429459i | -1,64610510812759-3,07964604927933i | 0,681250315350023+3,42487661437329i | 0,342273297153697-3,47515910512038i | -1,33632056312742+3,22616322717999i | 2,21528479949651-2,69933233836911i | -2,90347019641808+1,94003676108405i | 3,34161068960265-1,01366652059682i | -3,4919739139698-9,92501395248225E-14i | 3,34161068960259+1,01366652059701i | -2,90347019641808-1,94003676108405i | 2,21528479949636+2,69933233836924i | -1,33632056312724-3,22616322718006i | 0,342273297153499+3,4751591051204i | 0,681250315346712-3,42487661437395i | -1,64610510812768+3,07964604927929i | 2,46919843429463-2,46919843429452i | -3,07964604927936+1,64610510812755i | 3,42487661437332-0,681250315349876i | -3,47515910512039-0,342273297153647i | 3,22616322718+1,33632056312738i | -2,69933233836915-2,21528479949647i | 1,94003676108393+2,90347019641817i | -1,01366652059687-3,34161068960263i | -4,96265841646926E-14+3,4919739139698i | 1,01366652059696-3,34161068960261i | -1,94003676108401+2,90347019641811i | 2,69933233836921-2,2152847994964i | -3,22616322718004+1,33632056312729i | 3,4751591051204-0,342273297153548i | -3,4248766143733-0,681250315349974i | 3,07964604927931+1,64610510812764i | -2,46919843429456-2,46919843429459i | 1,64610510812759+3,07964604927933i | -0,681250315346615-3,42487661437397i | -0,342273297153598+3,47515910512039i | 1,33632056312733-3,22616322718002i | -2,21528479949644+2,69933233836918i | 2,90347019641814-1,94003676108397i | -3,34161068960262+1,01366652059691i | 3,4919739139698+3,02880456303101E-18i
0.0022852 | 117 | 23400 | 147026.5362 | 147026.536188002i | -1,16125753998738E-27+2,40801375844057E-28i | -5,82479030752671+9,08667287980325i | 2,00000000002319E-11-4,14725200773928E-12i | -2,00000000002319E-11+4,14725200773928E-12i | 0,0106138544954188-0,000978175669304461i | -2,08220348902393E-13+6,35818427522943E-14i |  |  | 11.492 | 3.492 | -3,36554111608851-0,93137066101166i | 2,99521953890694+1,79526550293423i | -2,40790069071421-2,52909718594079i | 1,64613457013846+3,0797011688264i | -0,765109508841479-3,40718736669352i | -0,171346105470614+3,48783010257318i | 1,09538805968116-3,31578698214821i | -1,94007148388669+2,90352216276805i | 2,64420086452363-2,28090335181657i | -3,15676352888026+1,49303795497873i | 3,44062540449782-0,597005140848748i | -3,4752213035652-0,342279423165003i | 3,25804482693942+1,25676657256982i | -2,80482994742043-2,08020366270447i | 2,14841111696075+2,75293443161929i | -1,33634448061079-3,2262209690932i | 0,427462535180243+3,46577467433947i | 0,512388159748507-3,45424039204354i | -1,41511742470575+3,19245375637138i | 2,21532444869445-2,69938065105538i | -2,8550359385406+2,01074317154558i | 3,28790616040802-1,17643163533907i | -3,4825745894246+0,256890134823563i | 3,42493791286168+0,681262508375618i | -3,11917178507831-1,57005913501593i | 2,58742831026414+2,34510832404801i | -1,86823116970986-2,95025941381434i | 1,01368466321493+3,34167049779574i | 1,01368466321493+3,34167049779574i | -0,848495635948504+3,3873844582586i | 1,72121843534889-3,03837545574781i | -2,46924262804172+2,46924262804149i | 3,03837545574782-1,72121843534887i | -3,38738445825861+0,848495635948486i | 3,49098467728632+0,0856988636315182i | -3,34167049779563-1,01368466321528i | 2,95025941381414+1,86823116971017i | -2,34510832404803-2,58742831026412i | 1,57005913501622+3,11917178507816i | -0,681262508376281-3,42493791286155i | -0,256890134822493+3,48257458942468i | 1,17643163533811-3,28790616040837i | -2,01074317154447+2,85503593854139i | 2,69938065105652-2,21532444869308i | -3,19245375637195+1,41511742470448i | 3,45424039204369-0,512388159747508i | -3,46577467433934-0,427462535181322i | 3,22622096909294+1,33634448061142i | -2,7529344316191-2,148411116961i | 2,08020366270444+2,80482994742046i | -1,25676657257015-3,25804482693929i | 0,34227942316538+3,47522130356516i | 0,597005140848106-3,44062540449793i | -1,49303795497779+3,1567635288807i | 2,28090335181549-2,64420086452456i | -2,9035221627671+1,94007148388811i | 3,31578698214876-1,0953880596795i | -3,48783010257325+0,171346105469158i | 3,40718736669329+0,76510950884253i | -3,07970116882607-1,64613457013907i | 2,52909718594047+2,40790069071454i | -1,79526550293402-2,99521953890707i | 0,931370661011723+3,36554111608849i | -3,78173841165184E-13-3,49203641336622i | -0,931370661011091+3,36554111608867i | 1,79526550293346-2,9952195389074i | -2,52909718593995+2,40790069071509i | 3,07970116882576-1,64613457013965i | -3,4071873666939+0,765109508839782i | 3,48783010257311+0,171346105472071i | -3,31578698214787-1,09538805968218i | 2,90352216276747+1,94007148388757i | -2,28090335181599-2,64420086452413i | 1,49303795497838+3,15676352888042i | -0,597005140848752-3,44062540449781i | -0,342279423164627+3,47522130356524i | 1,25676657256954-3,25804482693953i | -2,08020366270391+2,80482994742085i | 2,75293443161863-2,1484111169616i | -3,22622096909269+1,33634448061203i | 3,46577467433926-0,427462535181972i | -3,45424039204328-0,512388159750295i | 3,1924537563708+1,41511742470706i | -2,69938065105473-2,21532444869526i | 2,01074317154496+2,85503593854104i | -1,17643163533873-3,28790616040815i | 0,256890134823198+3,48257458942463i | 0,681262508375688-3,42493791286167i | -1,57005913501563+3,11917178507846i | 2,34510832404758-2,58742831026452i | -2,95025941381382+1,86823116971068i | 3,34167049779544-1,01368466321591i | -3,4909846772863+0,0856988636321751i | 3,38738445825903+0,848495635946789i | -3,03837545574712-1,72121843535012i | 2,46924262804074+2,46924262804246i | -1,72121843534799-3,03837545574832i | 0,848495635947889+3,38738445825876i | 0,0856988636312392-3,49098467728633i | -1,01368466321501+3,34167049779571i | 1,86823116970989-2,95025941381432i | -2,5874283102639+2,34510832404827i | 3,119171785078-1,57005913501656i | -3,42493791286147+0,681262508376701i | 3,4825745894247+0,256890134822264i | -3,28790616040846-1,17643163533784i | 2,85503593853963+2,01074317154696i | -2,21532444869329-2,69938065105634i | 1,41511742470474+3,19245375637183i | -0,512388159747784-3,45424039204365i | -0,427462535180945+3,46577467433938i | 1,33634448061108-3,22622096909308i | -2,1484111169607+2,75293443161933i | 2,80482994742029-2,08020366270466i | -3,25804482693919+1,25676657257041i | 3,47522130356514-0,342279423165658i | -3,44062540449799-0,597005140847732i | 3,15676352888086+1,49303795497745i | -2,64420086452481-2,28090335181521i | 1,94007148388554+2,90352216276883i | -1,09538805967986-3,31578698214864i | 0,171346105469635+3,48783010257323i | 0,765109508842258-3,40718736669335i | -1,64613457013882+3,0797011688262i | 2,40790069071434-2,52909718594067i | -2,99521953890687+1,79526550293434i | 3,36554111608839-0,931370661012089i | -3,49203641336622+7,56347682330368E-13i
0.0023047 | 118 | 23600 | 148283.1732 | 148283.173249438i | -1,14165860848504E-27+2,34731042347152E-28i | -5,75477006494304+9,05417156890475i | 2,00000000002277E-11-4,1121058042838E-12i | -2,00000000002277E-11+4,1121058042838E-12i | 0,0116764335288682+4,30000405930848E-06i | -2,33546352651673E-13+4,79287300062057E-14i |  |  | 11.4921 | 3.4921 | -3,38743906827334-0,848509315045059i | 3,0797508184981+1,64616110844081i | -2,58747002371594-2,34514613091685i | 1,94010276091898+2,90356897215434i | -1,17645060128487-3,28795916667456i | 0,342284941252343+3,47527732964935i | 0,512396420259268-3,45429607988202i | -1,33636602460534+3,22627298089659i | 2,08023719888979-2,80487516573162i | -2,69942416935662+2,21536016324122i | 3,1568144209195-1,49306202512069i | -3,4249931282977+0,681273491408813i | 3,48788633193116+0,171348867841684i | -3,34172437082892-1,01370100542068i | 2,99526782660071+1,79529444546389i | -2,46928243615241-2,46928243615267i | 1,79529444546389+2,99526782660071i | -1,01370100542067-3,34172437082892i | 0,17134886784169+3,48788633193116i | 0,681273491408806-3,4249931282977i | -1,49306202512068+3,1568144209195i | 2,21536016324122-2,69942416935661i | -2,80487516573163+2,08023719888978i | 3,22627298089658-1,33636602460536i | -3,45429607988202+0,512396420259275i | 3,47527732964935+0,342284941252349i | -3,28795916667456-1,17645060128488i | 2,90356897215432+1,940102760919i | 2,90356897215432+1,940102760919i | 1,64616110844075+3,07975081849814i | -0,84850931504502-3,38743906827336i | -1,88242821368806E-14+3,49209271053659i | 0,848509315045006-3,38743906827336i | -1,64616110844074+3,07975081849814i | 2,34514613091729-2,58747002371554i | -2,90356897215492+1,9401027609181i | 3,28795916667504-1,17645060128353i | -3,47527732964948+0,342284941250979i | 3,45429607988228+0,512396420257543i | -3,22627298089711-1,33636602460406i | 2,80487516573226+2,08023719888893i | -2,21536016324177-2,69942416935617i | 1,49306202512101+3,15681442091935i | -0,681273491408792-3,4249931282977i | -0,17134886784205+3,48788633193114i | 1,01370100542136-3,34172437082871i | -1,79529444546482+2,99526782660015i | 2,46928243615343-2,46928243615164i | -2,9952678266014+1,79529444546272i | 3,34172437082841-1,01370100542236i | -3,48788633193109+0,171348867843084i | 3,4249931282979+0,68127349140778i | -3,15681442091979-1,49306202512007i | 2,69942416935682+2,21536016324097i | -2,08023719888976-2,80487516573164i | 1,33636602460497+3,22627298089674i | -0,512396420258618-3,45429607988212i | -0,342284941253356+3,47527732964925i | 1,17645060128583-3,28795916667422i | -1,94010276092013+2,90356897215357i | 2,58747002371484-2,34514613091806i | -3,07975081849749+1,64616110844196i | 3,38743906827311-0,848509315046012i | -3,49209271053659+6,57110145986561E-13i | 3,38743906827342+0,848509315044737i | -3,07975081849816-1,64616110844071i | 2,58747002371579+2,34514613091701i | -1,94010276091842-2,90356897215471i | 1,17645060128389+3,28795916667491i | -0,342284941251306-3,47527732964945i | -0,512396420260654+3,45429607988182i | 1,33636602460376-3,22627298089724i | -2,08023719888871+2,80487516573242i | 2,69942416935592-2,21536016324206i | -3,15681442091919+1,49306202512135i | 3,42499312829763-0,681273491409166i | -3,48788633193116-0,171348867841672i | 3,34172437082882+1,01370100542101i | -2,99526782660035-1,79529444546449i | 2,46928243615191+2,46928243615317i | -1,79529444546297-2,99526782660126i | 1,0137010054193+3,34172437082934i | -0,171348867843462-3,48788633193107i | -0,681273491407406+3,42499312829798i | 1,49306202511973-3,15681442091995i | -2,21536016324068+2,69942416935706i | 2,80487516573142-2,08023719889007i | -3,22627298089659+1,33636602460532i | 3,45429607988206-0,512396420258992i | -3,47527732964928-0,342284941253079i | 3,28795916667435+1,17645060128547i | -2,90356897215372-1,9401027609199i | 2,34514613091577+2,58747002371692i | -1,64616110844229-3,07975081849731i | 0,848509315046284+3,38743906827304i | -1,03529084114129E-12-3,49209271053659i | -0,848509315044273+3,38743906827354i | 1,64616110844047-3,07975081849829i | -2,34514613091673+2,58747002371604i | 2,90356897215456-1,94010276091865i | -3,28795916667479+1,17645060128425i | 3,47527732964942-0,342284941251583i | -3,45429607988187-0,512396420260281i | 3,22627298089602+1,33636602460671i | -2,80487516573271-2,08023719888832i | 2,21536016324228+2,69942416935575i | -1,49306202512169-3,15681442091903i | 0,681273491409438+3,42499312829758i | 0,171348867841294-3,48788633193118i | -1,01370100542074+3,3417243708289i | 1,79529444546417-2,99526782660054i | -2,46928243615297+2,46928243615211i | 2,99526782660107-1,79529444546329i | -3,3417243708292+1,01370100541976i | 3,48788633193123-0,171348867840271i | -3,42499312829803-0,681273491407134i | 3,15681442092011+1,49306202511939i | -2,69942416935724-2,21536016324046i | 2,08023719889037+2,80487516573119i | -1,33636602460558-3,22627298089649i | 0,512396420259268+3,45429607988202i | 0,342284941252801-3,4752773296493i | -1,17645060128521+3,28795916667444i | 1,9401027609195-2,90356897215399i | -2,58747002371673+2,34514613091597i | 3,07975081849877-1,64616110843956i | -3,38743906827379+0,848509315043281i | 3,49209271053659-1,31422029197312E-12i
0.0023242 | 119 | 23800 | 149539.8103 | 149539.810310874i | -1,12255168873759E-27+2,28863041392371E-28i | -5,68583847162492+9,02153037503876i | 2,00000000002241E-11-4,07755029332346E-12i | -2,00000000002241E-11+4,07755029332346E-12i | 0,0160996157689154+0,000978180080325793i | -3,25980893855372E-13+4,60833913942009E-14i |  |  | 11.4921 | 3.4921 | -3,4072913556299-0,765132860338036i | 3,15685987476512+1,49308352318859i | -2,75301845245308-2,14847668746304i | 2,21539206142246+2,69946303740312i | -1,5701070539478-3,11926698364578i | 0,848521532428354+3,38748784280103i | -0,0857014791996715-3,49109122375545i | -0,681283300822882+3,42504244355295i | 1,41516061474512-3,19255119153844i | -2,08026715148371+2,80491555212936i | 2,64428156675858-2,28097296604324i | -3,07979516273243+1,64618481092774i | 3,36564383396203-0,931399086875591i | -3,4879365527632+0,171351335033205i | 3,44073041397857+0,597023361722267i | -3,22631943485132-1,33638526646322i | 2,85512307555955+2,01080454035858i | -2,34517989784009-2,58750727977451i | 1,7212709677327+3,03846818837384i | -1,01371560134016-3,34177248712698i | 0,256897975229382+3,48268087921394i | 0,512403798072689-3,45434581706001i | -1,25680492966778+3,25814426397636i | 1,94013069576688-2,90361077960915i | -2,52917437515825+2,40797418095838i | 2,9953109543944-1,79532029526884i | -3,31588818150263+1,09542149143173i | 3,47532736892886-0,342289869691364i | 3,47532736892886-0,342289869691364i | 3,28800650882665+1,17646754057767i | -2,95034945709791-1,86828818899049i | 2,46931799047005+2,4693179904703i | -1,86828818899048-2,95034945709791i | 1,17646754057766+3,28800650882666i | -0,42747558153447-3,46588045138765i | -0,342289869692705+3,47532736892872i | 1,09542149143074-3,31588818150295i | -1,79532029526855+2,99531095439458i | 2,40797418095889-2,52917437515776i | -2,90361077960992+1,94013069576572i | 3,25814426397599-1,25680492966874i | -3,45434581706001+0,512403798072682i | 3,48268087921388+0,256897975230106i | -3,34177248712649-1,01371560134181i | 3,03846818837434+1,72127096773182i | -2,58750727977452-2,34517989784007i | 2,01080454035769+2,85512307556018i | -1,33638526646482-3,22631943485066i | 0,597023361722993+3,44073041397844i | 0,171351335033212-3,4879365527632i | -0,931399086876575+3,36564383396175i | 1,64618481092654-3,07979516273307i | -2,2809729660427+2,64428156675905i | 2,80491555212959-2,0802671514834i | -3,192551191539+1,41516061474386i | 3,42504244355267-0,681283300824289i | -3,49109122375545-0,085701479199331i | 3,38748784280095+0,848521532428662i | -3,11926698364514-1,57010705394907i | 2,69946303740379+2,21539206142164i | -2,14847668746323-2,75301845245293i | 1,49308352318803+3,15685987476538i | -0,765132860336594-3,40729135563022i | 1,03530650516289E-12+3,4921429919348i | 0,765132860337868-3,40729135562994i | -1,4930835231893+3,15685987476479i | 2,14847668746434-2,75301845245207i | -2,69946303740248+2,21539206142324i | 3,11926698364578-1,57010705394781i | -3,38748784280129+0,8485215324273i | 3,4910912237554-0,0857014792014012i | -3,4250424435531-0,681283300822159i | 3,19255119153843+1,41516061474514i | -2,80491555212876-2,08026715148452i | 2,28097296604427+2,64428156675769i | -1,64618481092837-3,0797951627321i | 0,931399086875224+3,36564383396213i | -0,17135133503181-3,48793655276327i | -0,597023361720856+3,44073041397881i | 1,33638526646291-3,22631943485145i | -2,01080454035884+2,85512307555937i | 2,58750727977546-2,34517989783903i | -3,03846818837332+1,72127096773362i | 3,34177248712689-1,01371560134046i | -3,48268087921398+0,256897975228707i | 3,4543458170598+0,512403798074117i | -3,25814426397673-1,25680492966681i | 2,90361077960912+1,94013069576692i | -2,40797418095795-2,52917437515866i | 1,79532029526739+2,99531095439528i | -1,0954214914328-3,31588818150227i | 0,342289869691358+3,47532736892886i | 0,427475581535912-3,46588045138747i | -1,17646754057603+3,28800650882724i | 1,86828818898995-2,95034945709825i | -2,46931799047023+2,46931799047011i | 2,95034945709845-1,86828818898964i | -3,28800650882616+1,17646754057906i | 3,46588045138752-0,427475581535546i | -3,47532736892882-0,342289869691724i | 3,31588818150216+1,09542149143315i | -2,99531095439509-1,7953202952677i | 2,52917437515854+2,40797418095807i | -1,94013069576662-2,90361077960932i | 1,25680492966647+3,25814426397687i | -0,512403798073754-3,45434581705985i | -0,256897975229074+3,48268087921396i | 1,01371560134091-3,34177248712675i | -1,72127096773386+3,03846818837319i | 2,34517989783923-2,58750727977528i | -2,85512307555953+2,01080454035862i | 3,22631943485159-1,33638526646257i | -3,44073041397888+0,597023361720493i | 3,48793655276325+0,171351335032178i | -3,36564383396201-0,931399086875675i | 3,07979516273197+1,64618481092861i | -2,64428156675979-2,28097296604184i | 2,08026715148431+2,80491555212892i | -1,4151606147448-3,19255119153858i | 0,681283300821799+3,42504244355317i | 0,0857014791982963-3,49109122375548i | -0,848521532427754+3,38748784280118i | 1,57010705394805-3,11926698364565i | -2,21539206142352+2,69946303740224i | 2,75301845245223-2,14847668746412i | -3,15685987476494+1,49308352318897i | 3,40729135563002-0,765132860337509i | -3,4921429919348-1,30397788548476E-12i
0.0023438 | 120 | 24000 | 150796.4474 | 150796.44737231i | -1,10392046089795E-24+2,23188953277338E-25i | -5,6179775278757+8,98876404520156i | 2,00000000022034E-10-4,04357069773769E-11i | -2,00000000022034E-10+4,04357069773769E-11i | 0,0155922732673313-3,44000920880164E-06i | -3,11831555460545E-12+6,31172594790832E-13i |  |  | 11.4922 | 3.4922 | -3,42508601986567-0,681291968690454i | 3,22636048284031+1,33640226909707i | -2,9036477218232-1,94015537976532i | 2,46934940724078+2,4693494072409i | -1,94015537976543-2,90364772182313i | 1,33640226909711+3,2263604828403i | -0,681291968690391-3,42508601986568i | -1,70699853327686E-13+3,49218742195796i | 0,681291968690384-3,42508601986568i | -1,33640226909711+3,2263604828403i | 1,94015537976543-2,90364772182313i | -2,46934940724077+2,46934940724091i | 2,90364772182322-1,9401553797653i | -3,22636048284036+1,33640226909696i | 3,42508601986565-0,681291968690566i | -3,49218742195796+5,98906998653043E-15i | 3,42508601986565+0,681291968690552i | -3,22636048284037-1,33640226909694i | 2,90364772182322+1,94015537976529i | -2,46934940724078-2,4693494072409i | 1,94015537976543+2,90364772182313i | -1,33640226909713-3,22636048284029i | 0,681291968690408+3,42508601986568i | 1,52304041318231E-13-3,49218742195796i | -0,681291968690366+3,42508601986569i | 1,33640226909709-3,22636048284031i | -1,94015537976542+2,90364772182314i | 2,46934940724077-2,46934940724091i | 2,46934940724077-2,46934940724091i | 3,22636048284036-1,33640226909696i | -3,42508601986565+0,681291968690569i | 3,49218742195796-1,19781399730609E-14i | -3,42508601986565-0,681291968690548i | 3,22636048284077+1,33640226909597i | -2,90364772182303-1,94015537976557i | 2,46934940724201+2,46934940723967i | -1,94015537976544-2,90364772182312i | 1,33640226909583+3,22636048284083i | -0,681291968691072-3,42508601986555i | -8,65906008661357E-13+3,49218742195796i | 0,681291968689364-3,42508601986589i | -1,33640226909743+3,22636048284017i | 1,94015537976399-2,90364772182409i | -2,46934940724074+2,46934940724094i | 2,90364772182397-1,94015537976417i | -3,22636048284008+1,33640226909763i | 3,42508601986585-0,681291968689577i | -3,49218742195796+1,08494702393115E-12i | 3,42508601986559+0,681291968690859i | -3,22636048284091-1,33640226909562i | 2,90364772182324+1,94015537976526i | -2,46934940723982-2,46934940724186i | 1,94015537976575+2,90364772182291i | -1,33640226909618-3,22636048284068i | 0,681291968691442+3,42508601986548i | 4,87714677987073E-13-3,49218742195796i | -0,681291968688994+3,42508601986596i | 1,33640226909708-3,22636048284031i | -1,94015537976656+2,90364772182237i | 2,46934940724051-2,46934940724117i | -2,90364772182379+1,94015537976444i | 3,22636048283996-1,33640226909793i | -3,42508601986578+0,681291968689902i | 3,49218742195796-1,41351138651373E-12i | -3,42508601986566-0,681291968690534i | 3,22636048283971+1,33640226909853i | -2,90364772182343-1,94015537976498i | 2,46934940724006+2,46934940724162i | -1,94015537976603-2,90364772182273i | 1,33640226909648+3,22636048284056i | -0,681291968691767-3,42508601986541i | -1,59150315404489E-13+3,49218742195796i | 0,681291968692078-3,42508601986535i | -1,33640226909677+3,22636048284044i | 1,94015537976629-2,90364772182255i | -2,46934940724028+2,4693494072414i | 2,9036477218236-1,94015537976472i | -3,22636048283983+1,33640226909824i | 3,42508601986572-0,681291968690223i | -3,49218742195796-1,73181201732271E-12i | 3,42508601986572+0,681291968690213i | -3,22636048283983-1,33640226909823i | 2,90364772182361+1,94015537976471i | -2,46934940724029-2,46934940724139i | 1,9401553797663+2,90364772182255i | -1,33640226909678-3,22636048284043i | 0,681291968692186+3,42508601986533i | -2,68667983361494E-13-3,49218742195796i | -0,681291968691659+3,42508601986543i | 1,33640226909647-3,22636048284056i | -1,94015537976602+2,90364772182273i | 2,46934940723998-2,4693494072417i | -2,90364772182337+1,94015537976508i | 3,22636048283971-1,33640226909854i | -3,42508601986565+0,681291968690545i | 3,49218742195796+1,40324765474013E-12i | -3,4250860198658-0,681291968689794i | 3,22636048284+1,33640226909783i | -2,90364772182379-1,94015537976444i | 2,46934940724052+2,46934940724116i | -1,94015537976665-2,90364772182231i | 1,33640226909718+3,22636048284027i | -0,681291968689099-3,42508601986594i | 4,97978409760677E-13+3,49218742195796i | 0,681291968691432-3,42508601986548i | -1,33640226909608+3,22636048284073i | 1,94015537976566-2,90364772182297i | -2,46934940723982+2,46934940724187i | 2,90364772182324-1,94015537976527i | -3,22636048284091+1,33640226909564i | 3,42508601986557-0,681291968690964i | -3,49218742195796-9,75429355974145E-13i | 3,42508601986585+0,68129196868957i | -3,22636048284009-1,33640226909762i | 2,90364772182403+1,94015537976408i | -2,46934940724082-2,46934940724086i | 1,94015537976404+2,90364772182406i | -1,33640226909739-3,22636048284018i | 0,681291968689326+3,4250860198659i | -9,25796708526659E-13-3,49218742195796i | -0,681291968691013+3,42508601986556i | 1,33640226909586-3,22636048284081i | -1,94015537976547+2,9036477218231i | 2,46934940724204-2,46934940723964i | -2,903647721823+1,94015537976562i | 3,22636048284075-1,33640226909603i | -3,42508601986552+0,681291968691191i | 3,49218742195796+7,46118929574961E-13i
0.0023633 | 121 | 24200 | 152053.0844 | 152053.084433746i | -1,08574922912178E-27+2,17701007173744E-28i | -5,55116944634221+8,95588670682498i | 2,00000000002167E-11-4,01015276781397E-12i | -2,00000000002167E-11+4,01015276781397E-12i | -0,0123252802342663-0,0058294234037975i | 2,69882483085495E-13+6,71622114316874E-14i |  |  | 11.4922 | 3.4922 | -3,44081234212577-0,597037577604315i | 3,28808480042434+1,17649555375916i | -3,03854053814824-1,72131195337349i | 2,69952731503551+2,2154448127123i | -2,28102727889722-2,64434453045049i | 1,79536304411792+2,99538227654039i | -1,25683485578426-3,25822184451618i | 0,681299523040801+3,42512399814971i | -0,0857035198604275-3,49117435105728i | -0,512415999055755+3,4544280694072i | 1,0954475748045-3,31596713699814i | -1,64622400867235+3,07986849655426i | 2,14852784541303-2,75308400530777i | -2,58756889159874+2,34523573954243i | 2,95041970865371-1,86833267529753i | -3,22639625760165+1,33641708748832i | 3,4073724875508-0,765151079120042i | -3,48801960494834+0,171355415125152i | 3,465962978389+0,427485760269839i | -3,34185205896061-1,01373973919218i | 3,11934125734167+1,57014444018466i | -2,80498234071968-2,08031668527833i | 2,40803151787215+2,52923459800214i | -1,94017689273498-2,90367991825785i | 1,41519431151071+3,19262721022427i | -0,84854173680004-3,38756850317526i | 0,25690409229521+3,48276380625483i | 0,342298020046648-3,47541012087334i | 0,342298020046648-3,47541012087334i | 1,49311907539768-3,15693504359533i | -2,01085242016042+2,85519105965461i | 2,46937678805784-2,46937678805763i | -2,85519105965478+2,01085242016018i | 3,15693504359607-1,49311907539611i | -3,36572397420273+0,931421264666856i | 3,47541012087323-0,342298020047739i | -3,48276380625475-0,256904092296244i | 3,38756850317534+0,848541736799697i | -3,19262721022357-1,41519431151229i | 2,90367991825765+1,94017689273527i | -2,52923459800286-2,40803151787139i | 2,08031668527749+2,8049823407203i | -1,57014444018499-3,11934125734149i | 1,01373973919049+3,34185205896111i | -0,427485760269525-3,46596297838905i | -0,171355415124131+3,48801960494839i | 0,765151079121006-3,40737248755058i | -1,33641708748799+3,22639625760178i | 1,86833267529895-2,95041970865281i | -2,34523573954269+2,58756889159851i | 2,7530840053071-2,1485278454139i | -3,07986849655475+1,64622400867144i | 3,31596713699801-1,09544757480488i | -3,45442806940745+0,512415999054054i | 3,49117435105727+0,0857035198607079i | -3,42512399814992-0,681299523039749i | 3,2582218445158+1,25683485578525i | -2,99538227654059-1,7953630441176i | 2,64434453044934+2,28102727889855i | -2,21544481271207-2,6995273150357i | 1,72131195337439+3,03854053814773i | -1,17649555375823-3,28808480042468i | 0,597037577604657+3,44081234212571i | 1,6822033231278E-12-3,49222614428056i | -0,597037577604647+3,44081234212571i | 1,17649555375813-3,28808480042471i | -1,72131195337438+3,03854053814773i | 2,21544481271198-2,69952731503577i | -2,64434453045161+2,28102727889592i | 2,99538227654053-1,79536304411769i | -3,25822184451579+1,25683485578526i | 3,42512399814992-0,68129952303976i | -3,49117435105727+0,0857035198608172i | 3,45442806940747+0,512415999053946i | -3,31596713699804-1,09544757480478i | 3,07986849655475+1,64622400867143i | -2,75308400530717-2,14852784541381i | 2,34523573954269+2,5875688915985i | -1,86833267529905-2,95041970865275i | 1,336417087488+3,22639625760177i | -0,76515107912111-3,40737248755055i | 0,171355415124142+3,48801960494839i | 0,427485760269417-3,46596297838906i | -1,01373973919049+3,34185205896112i | 1,5701444401849-3,11934125734154i | -2,08031668527744+2,80498234072034i | 2,52923459800278-2,40803151787147i | -2,90367991825762+1,94017689273532i | 3,19262721022356-1,4151943115123i | -3,38756850317533+0,848541736799753i | 3,48276380625475-0,256904092296254i | -3,47541012087324-0,34229802004763i | 3,36572397420275+0,931421264666797i | -3,15693504359605-1,49311907539615i | 2,85519105965442+2,0108524201607i | -2,46937678805834-2,46937678805713i | 2,01085242015934+2,85519105965538i | -1,49311907539769-3,15693504359533i | 0,93142126466863+3,36572397420225i | -0,342298020045966-3,4754101208734i | -0,256904092294358+3,48276380625489i | 0,848541736801377-3,38756850317492i | -1,41519431151075+3,19262721022425i | 1,94017689273374-2,90367991825868i | -2,40803151787268+2,52923459800163i | 2,8049823407192-2,08031668527897i | -3,1193412573423+1,5701444401834i | 3,34185205896057-1,01373973919231i | -3,46596297838926+0,427485760267758i | 3,48801960494831+0,171355415125712i | -3,40737248755097-0,765151079119256i | 3,22639625760117+1,33641708748946i | -2,95041970865377-1,86833267529744i | 2,58756889159971+2,34523573954136i | -2,14852784541257-2,75308400530813i | 1,64622400867302+3,0798684965539i | -1,09544757480328-3,31596713699854i | 0,512415999055828+3,45442806940719i | 0,0857035198590159-3,49117435105731i | -0,681299523041398+3,42512399814959i | 1,25683485578358-3,25822184451644i | -1,79536304411904+2,99538227653972i | 2,28102727889719-2,64434453045051i | -2,69952731503463+2,21544481271338i | 3,03854053814856-1,72131195337293i | -3,28808480042411+1,17649555375982i | 3,440812342126-0,597037577602998i | -3,49222614428056+1,02646028364839E-14i
0.0023828 | 122 | 24400 | 153309.7215 | 153309.721495182i | -1,06802300881908E-27+2,12391463365724E-28i | -5,48539665510608+8,92291189236497i | 2,00000000002131E-11-3,97728266315975E-12i | -2,00000000002131E-11+3,97728266315975E-12i | 0,0155922732673313-3,44000920880164E-06i | -3,11831783460961E-13+6,20836783295828E-14i |  |  | 11.4923 | 3.4923 | -3,45446084944943-0,512420861515648i | 3,34188377073734+1,01374935885439i | -3,15696500064238-1,49313324402558i | 2,90370747209548+1,94019530362079i | -2,58759344576979-2,34525799414575i | 2,21546583569287+2,69955293161164i | -1,79538008082422-2,99541070056761i | 1,33642976912714+3,22642687378563i | -0,848549788851882-3,3876006487682i | 0,3423012682089+3,47544310002018i | 0,171357041165083-3,48805270375011i | -0,681305988084024+3,42515650011735i | 1,17650671785737-3,28811600198834i | -1,64623963015622+3,07989772229508i | 2,0803364259899-2,80500895798835i | -2,46940022067064+2,46940022067042i | 2,80500895798834-2,08033642598992i | -3,07989772229507+1,64623963015624i | 3,28811600198833-1,17650671785742i | -3,42515650011735+0,681305988084042i | 3,48805270375011-0,1713570411651i | -3,47544310002018-0,342301268208894i | 3,38760064876812+0,8485497888522i | -3,22642687378564-1,33642976912711i | 2,99541070056762+1,7953800808242i | -2,69955293161167-2,21546583569284i | 2,34525799414575+2,58759344576979i | -1,9401953036208-2,90370747209548i | -1,9401953036208-2,90370747209548i | -1,01374935885421-3,3418837707374i | 0,512420861515578+3,45446084944944i | -4,27819529634785E-14-3,49225928299938i | -0,51242086151554+3,45446084944945i | 1,01374935885517-3,3418837707371i | -1,4931332440256+3,15696500064237i | 1,94019530362019-2,90370747209588i | -2,3452579941447+2,58759344577074i | 2,6995529316123-2,21546583569206i | -2,99541070056778+1,79538008082393i | 3,22642687378549-1,33642976912747i | -3,38760064876786+0,848549788853248i | 3,47544310002032-0,342301268207547i | -3,48805270375008-0,171357041165783i | 3,42515650011735+0,681305988084031i | -3,28811600198869-1,1765067178564i | 3,07989772229427+1,64623963015774i | -2,80500895798774-2,08033642599073i | 2,46940022067043+2,46940022067063i | -2,08033642599051-2,8050089579879i | 1,6462396301575+3,0798977222944i | -1,17650671785615-3,28811600198878i | 0,681305988083766+3,42515650011741i | -0,171357041165515-3,48805270375009i | -0,342301268207864+3,47544310002029i | 0,848549788853555-3,38760064876778i | -1,33642976912776+3,22642687378537i | 1,79538008082421-2,99541070056762i | -2,21546583569231+2,69955293161211i | 2,58759344576859-2,34525799414707i | -2,90370747209603+1,94019530361997i | 3,15696500064249-1,49313324402536i | -3,34188377073718+1,01374935885492i | 3,45446084944923-0,512420861516992i | -3,49225928299938-1,30401979443159E-12i | 3,45446084944934+0,512420861516235i | -3,3418837707374-1,01374935885418i | 3,15696500064282+1,49313324402466i | -2,90370747209453-1,94019530362222i | 2,58759344576911+2,3452579941465i | -2,2154658356929-2,69955293161162i | 1,79538008082486+2,99541070056722i | -1,33642976912847-3,22642687378508i | 0,848549788850929+3,38760064876844i | -0,342301268208627-3,47544310002021i | -0,17135704116465+3,48805270375013i | 0,681305988082917-3,42515650011757i | -1,1765067178587+3,28811600198787i | 1,64623963015682-3,07989772229476i | -2,08033642598989+2,80500895798836i | 2,46940022066989-2,46940022067117i | -2,80500895798935+2,08033642598855i | 3,07989772229555-1,64623963015535i | -3,28811600198843+1,17650671785712i | 3,4251565001172-0,681305988084782i | -3,48805270375004+0,171357041166549i | 3,47544310002004+0,342301268210291i | -3,38760064876804-0,848549788852553i | 3,22642687378577+1,3364297691268i | -2,99541070056815-1,79538008082331i | 2,69955293161062+2,21546583569412i | -2,34525799414534-2,58759344577016i | 1,94019530362092+2,9037074720954i | -1,49313324402638-3,156965000642i | 1,013749358856+3,34188377073685i | -0,512420861514583-3,45446084944959i | -2,68678055497722E-13+3,49225928299938i | 0,512420861515114-3,45446084944951i | -1,0137493588531+3,34188377073773i | 1,49313324402687-3,15696500064177i | -1,94019530362136+2,9037074720951i | 2,34525799414574-2,5875934457698i | -2,69955293161096+2,2154658356937i | 2,99541070056843-1,79538008082285i | -3,22642687378597+1,33642976912631i | 3,38760064876816-0,848549788852029i | -3,4754431000201+0,342301268209756i | 3,48805270375019+0,171357041163517i | -3,4251565001171-0,68130598808531i | 3,28811600198825+1,17650671785763i | -3,07989772229529-1,64623963015582i | 2,80500895798903+2,08033642598898i | -2,46940022066944-2,46940022067162i | 2,08033642598938+2,80500895798874i | -1,64623963015626-3,07989772229506i | 1,1765067178581+3,28811600198808i | -0,681305988085799-3,425156500117i | 0,171357041164213+3,48805270375015i | 0,342301268209261-3,47544310002015i | -0,848549788851547+3,38760064876829i | 1,33642976912584-3,22642687378616i | -1,79538008082532+2,99541070056695i | 2,21546583569331-2,69955293161128i | -2,58759344576947+2,34525799414611i | 2,90370747209483-1,94019530362177i | -3,15696500064309+1,49313324402409i | 3,34188377073759-1,01374935885357i | -3,45446084944944+0,512420861515606i | 3,49225928299938-7,6666368343615E-13i
0.0024023 | 123 | 24600 | 154566.3586 | 154566.358556618i | -1,05072737543538E-27+2,07253185729944E-28i | -5,42064180396893+8,88985255856762i | 2,00000000002097E-11-3,94494703175195E-12i | -2,00000000002097E-11+3,94494703175195E-12i | 0,0160996157689154+0,000978180080325793i | -3,25851183986084E-13+4,39485298332087E-14i |  |  | 11.4923 | 3.4923 | -3,46602332047597-0,427493202756314i | 3,38762748042179+0,8485565098314i | -3,25827856984967-1,25685673716i | 3,07992211677296+1,64625266927616i | -2,85524076826041-2,01088742891038i | 2,58761394092796+2,3452765698743i | -2,28106699136598-2,6443905682381i | 1,94021067103081+2,90373047105001i | -1,57017177625052-3,11939556477732i | 1,17651603643517+3,2881420456691i | -0,765164400328011-3,40743180958281i | 0,342303979422594+3,47547062743416i | 0,0857050119507928-3,49123513207183i | -0,512424920169648+3,45448821067249i | 0,931437480623035-3,36578257113806i | -1,33644035438313+3,2264524288547i | 1,72134192125147-3,03859343885101i | -2,08035290339442+2,80503117519654i | 2,40807344147272-2,52927863173669i | -2,6995743135503+2,21548338339639i | 2,95047107518112-1,86836520279245i | -3,15699000553532+1,49314507045906i | 3,31602486767168-1,09546664644301i | -3,42518362923388+0,681311384400958i | 3,48282444084258-0,256908564971411i | -3,48808033103906-0,171358398406756i | 3,44087224634251+0,597047971972045i | -3,34191024028826-1,01375738830479i | -3,34191024028826-1,01375738830479i | -2,99543442586181-1,79539430121855i | 2,75313193623942+2,14856525107912i | -2,46941977967345-2,46941977967368i | 2,14856525107917+2,75313193623938i | -1,79539430121831-2,99543442586195i | 1,41521894990979+3,19268279356129i | -1,01375738830514-3,34191024028816i | 0,597047971972453+3,44087224634244i | -0,171358398407517-3,48808033103903i | -0,256908564970305+3,48282444084266i | 0,681311384399872-3,42518362923409i | -1,09546664644163+3,31602486767214i | 1,49314507045774-3,15699000553595i | -1,86836520279384+2,95047107518024i | 2,2154833833977-2,69957431354923i | -2,52927863173763+2,40807344147173i | 2,80503117519713-2,08035290339364i | -3,0385934388515+1,72134192125061i | 3,22645242885497-1,33644035438248i | -3,36578257113823+0,931437480622427i | 3,45448821067254-0,512424920169323i | -3,49123513207184+0,0857050119505371i | 3,47547062743416+0,342303979422528i | -3,40743180958289-0,765164400327655i | 3,28814204566925+1,17651603643477i | -3,11939556477765-1,57017177624986i | 2,90373047105045+1,94021067103014i | -2,64439056823883-2,28106699136514i | 2,34527656987536+2,587613940927i | -2,0108874289116-2,85524076825956i | 1,64625266927468+3,07992211677375i | -1,2568567371585-3,25827856985025i | 0,848556509830069+3,38762748042212i | -0,427493202755127-3,46602332047612i | -1,02508440059657E-12+3,49228694360674i | 0,427493202757062-3,46602332047587i | -0,848556509831962+3,38762748042165i | 1,25685673716041-3,25827856984952i | -1,6462526692764+3,07992211677283i | 2,01088742891035-2,85524076826043i | -2,34527656987423+2,58761394092802i | 2,64439056823784-2,2810669913663i | -2,9037304710496+1,94021067103141i | 3,11939556477697-1,57017177625122i | -3,28814204566873+1,17651603643621i | 3,40743180958258-0,765164400329045i | -3,47547062743401+0,342303979424043i | 3,49123513207188+0,0857050119490145i | -3,45448821067224-0,512424920171352i | 3,36578257113771+0,93143748062431i | -3,22645242885418-1,33644035438438i | 3,03859343885054+1,7213419212523i | -2,80503117519596-2,0803529033952i | 2,52927863173622+2,40807344147322i | -2,21548338339619-2,69957431355047i | 1,86836520279228+2,95047107518123i | -1,49314507045907-3,15699000553531i | 1,09546664644308+3,31602486767166i | -0,681311384401416-3,42518362923379i | 0,256908564971775+3,48282444084255i | 0,171358398405996-3,4880803310391i | -0,597047971970903+3,44087224634271i | 1,01375738830378-3,34191024028857i | -1,41521894990839+3,19268279356191i | 1,79539430121696-2,99543442586276i | -2,14856525108043+2,7531319362384i | 2,46941977967469-2,46941977967245i | -2,75313193624023+2,14856525107809i | 2,99543442586245-1,79539430121748i | -3,19268279356167+1,41521894990894i | 3,34191024028845-1,01375738830416i | -3,44087224634261+0,597047971971493i | 3,48808033103907-0,171358398406592i | -3,48282444084258-0,256908564971377i | 3,4251836292339+0,681311384400829i | -3,31602486767185-1,09546664644251i | 3,15699000553549+1,49314507045871i | -2,95047107518155-1,86836520279178i | 2,69957431355084+2,21548338339573i | -2,40807344147351-2,52927863173595i | 2,0803529033956+2,80503117519567i | -1,72134192125282-3,03859343885024i | 1,33644035438163+3,22645242885532i | -0,931437480621537-3,36578257113847i | 0,512424920168307+3,45448821067269i | -0,0857050119495125-3,49123513207186i | -0,342303979423449+3,47547062743407i | 0,765164400328654-3,40743180958267i | -1,17651603643573+3,2881420456689i | 1,57017177625068-3,11939556477723i | -1,94021067103107+2,90373047104983i | 2,28106699136592-2,64439056823816i | -2,58761394092762+2,34527656987468i | 2,8552407682602-2,01088742891068i | -3,0799221167726+1,64625266927684i | 3,25827856984933-1,25685673716088i | -3,3876274804215+0,848556509832542i | 3,46602332047582-0,427493202757558i | -3,49228694360674+1,5230747301231E-12i
0.0024219 | 124 | 24800 | 155822.9956 | 155822.995618054i | -1,03384849523074E-27+2,02279324066897E-28i | -5,35688776722877+8,85672110854299i | 2,00000000002063E-11-3,91313294278621E-12i | -2,00000000002063E-11+3,91313294278621E-12i | 0,0155922732673313-3,44000920880164E-06i | -3,11832004136484E-13+6,10834383594956E-14i |  |  | 11.4923 | 3.4923 | -3,47549279039683-0,342306162283898i | 3,42520547151801+0,681315729101418i | -3,3419315515407-1,01376385300259i | 3,22647300383636+1,33644887681986i | -3,07994175733572-1,64626316737564i | 2,90374898804436+1,94022304369092i | -2,69959152864747-2,21549751146163i | 2,46943552708285+2,46943552708284i | -2,21549751146165-2,69959152864746i | 1,94022304369092+2,90374898804436i | -1,64626316737565-3,07994175733571i | 1,33644887681955+3,22647300383649i | -1,01376385300274-3,34193155154066i | 0,681315729101513+3,42520547151799i | -0,342306162283952-3,47549279039683i | 1,1978936353832E-14+3,49230921380652i | 0,342306162283927-3,47549279039683i | -0,681315729101464+3,425205471518i | 1,01376385300271-3,34193155154066i | -1,33644887681985+3,22647300383636i | 1,64626316737561-3,07994175733573i | -1,9402230436909+2,90374898804438i | 2,2154975114616-2,6995915286475i | -2,46943552708284+2,46943552708286i | 2,69959152864744-2,21549751146167i | -2,90374898804436+1,94022304369092i | 3,0799417573357-1,64626316737566i | -3,22647300383647+1,33644887681959i | -3,22647300383647+1,33644887681959i | -3,42520547151799+0,681315729101523i | 3,47549279039682-0,342306162283988i | -3,49230921380652+2,39578727076639E-14i | 3,47549279039694+0,342306162282854i | -3,42520547151814-0,681315729100748i | 3,34193155154077+1,01376385300237i | -3,22647300383638-1,33644887681982i | 3,0799417573354+1,64626316737624i | -2,9037489880438-1,94022304369175i | 2,69959152864659+2,21549751146271i | -2,46943552708164-2,46943552708405i | 2,21549751146275+2,69959152864655i | -1,94022304369184-2,90374898804374i | 1,64626316737629+3,07994175733537i | -1,33644887681992-3,22647300383633i | 1,01376385300248+3,34193155154073i | -0,681315729100807-3,42520547151813i | 0,342306162282913+3,47549279039693i | 1,35366675896155E-12-3,49230921380652i | -0,342306162285608+3,47549279039667i | 0,681315729100053-3,42520547151828i | -1,01376385300165+3,34193155154099i | 1,33644887681921-3,22647300383663i | -1,64626316737561+3,07994175733573i | 1,94022304369116-2,9037489880442i | -2,21549751146212+2,69959152864707i | 2,46943552708352-2,46943552708218i | -2,69959152864834+2,21549751146058i | 2,90374898804338-1,94022304369239i | -3,07994175733503+1,64626316737691i | 3,22647300383607-1,33644887682057i | -3,34193155154053+1,01376385300315i | 3,42520547151797-0,681315729101596i | -3,47549279039686+0,342306162283617i | 3,49230921380652+6,46886038596191E-13i | -3,47549279039673-0,342306162284904i | 3,42520547151774+0,68131572910277i | -3,34193155154018-1,0137638530043i | 3,22647300383694+1,33644887681847i | -3,07994175733607-1,64626316737499i | 2,90374898804459+1,94022304369057i | -2,69959152864752-2,21549751146158i | 2,46943552708268+2,46943552708302i | -2,21549751146112-2,69959152864789i | 1,94022304369009+2,90374898804491i | -1,64626316737447-3,07994175733634i | 1,33644887682123+3,2264730038358i | -1,01376385300383-3,34193155154033i | 0,681315729102291+3,42520547151783i | -0,34230616228432-3,47549279039679i | 5,989468176916E-14+3,49230921380652i | 0,342306162284201-3,4754927903968i | -0,681315729102075+3,42520547151788i | 1,01376385300362-3,34193155154039i | -1,33644887682111+3,22647300383584i | 1,64626316737428-3,07994175733644i | -1,94022304368999+2,90374898804498i | 2,21549751146111-2,69959152864791i | -2,46943552708252+2,46943552708318i | 2,69959152864744-2,21549751146167i | -2,90374898804447+1,94022304369076i | 3,07994175733601-1,6462631673751i | -3,22647300383689+1,33644887681858i | 3,34193155154113-1,01376385300118i | -3,4252054715177+0,681315729102983i | 3,47549279039672-0,342306162285023i | -3,49230921380652+8,65932799850442E-13i | 3,47549279039687+0,342306162283498i | -3,42520547151799-0,681315729101478i | 3,34193155154059+1,01376385300294i | -3,22647300383611-1,33644887682046i | 3,07994175733514+1,64626316737672i | -2,90374898804344-1,94022304369229i | 2,69959152864842+2,21549751146048i | -2,4694355270836-2,46943552708209i | 2,21549751146229+2,69959152864693i | -1,94022304369126-2,90374898804413i | 1,64626316737581+3,07994175733563i | -1,33644887681932-3,22647300383658i | 1,01376385300176+3,34193155154095i | -0,681315729100269-3,42520547151824i | 0,34230616228227+3,47549279039699i | -1,47345612249987E-12-3,49230921380652i | -0,342306162282695+3,47549279039695i | 0,681315729100688-3,42520547151815i | -1,01376385300236+3,34193155154077i | 1,33644887681972-3,22647300383642i | -1,64626316737618+3,07994175733543i | 1,94022304369162-2,90374898804389i | -2,21549751146262+2,69959152864666i | 2,46943552708405-2,46943552708165i | -2,69959152864655+2,21549751146276i | 2,90374898804368-1,94022304369193i | -3,07994175733534+1,64626316737634i | 3,22647300383628-1,33644887682007i | -3,34193155154072+1,01376385300253i | 3,42520547151812-0,681315729100866i | -3,47549279039691+0,342306162283072i | 3,49230921380652+1,29377207719239E-12i
0.0024414 | 125 | 25000 | 157079.6327 | 157079.63267949i | -1,01737309579881E-24+1,97463301766777E-25i | -5,29411764685695+8,82352941200473i | 2,00000000020305E-10-3,88182786982814E-11i | -2,00000000020305E-10+3,88182786982814E-11i | 0,0160996157689154+0,000978180080325793i | -3,25789442108518E-12+4,29323355767984E-13i |  |  | 11.4923 | 3.4923 | -3,48286355515101-0,25691145021598i | 3,45452700674722+0,512430675023758i | -3,4074700771846-0,76517299360521i | 3,34194777204155+1,01376877343786i | -3,25831516236674-1,2568708524515i | 3,15702546051812+1,49316183941712i | -3,038627564166-1,7213612530035i | 2,90376308176903+1,9402324608166i | -2,75316285564209-2,148589380818i | 2,58764300145939+2,34530290880505i | -2,40810048565163-2,52930703712609i | 2,21550826466799+2,69960463146718i | -2,01091001244067-2,85527283440953i | 1,79541446462544+2,99546806647391i | -1,57018941026668-3,11943059755103i | 1,33645536344867+3,22648866394421i | -1,09547894922213-3,31606210871605i | 0,848566039654599+3,38766552560847i | -0,597054677196198-3,4409108895014i | 0,342307823711342+3,47550965915464i | -0,0857059744716924-3,4912743408376i | -0,171360322869385+3,48811950437443i | 0,427498003773775-3,46606224609724i | -0,681319035956119+3,42522209619975i | 0,931447941251402-3,36582037099274i | -1,17652924945024+3,28817897357173i | 1,41523484370844-3,19271864939658i | -1,64627115772889+3,07995670623488i | -1,64627115772889+3,07995670623488i | -2,08037626706566+2,80506267746037i | 2,28109260918248-2,64442026640703i | -2,46944751281052+2,46944751281033i | 2,64442026640769-2,28109260918172i | -2,8050626774595+2,08037626706684i | 2,95050421082632-1,86838618570877i | -3,07995670623516+1,64627115772834i | 3,19271864939727-1,41523484370688i | -3,28817897357147+1,17652924945096i | 3,36582037099272-0,931447941251479i | -3,42522209619994+0,681319035955176i | 3,46606224609706-0,427498003775232i | -3,48811950437441+0,17136032286981i | 3,49127434083759+0,085705974472358i | -3,47550965915448-0,342307823712968i | 3,4409108895016+0,597054677195091i | -3,38766552560848-0,848566039654546i | 3,31606210871574+1,09547894922309i | -3,22648866394478-1,33645536344729i | 3,11943059755122+1,5701894102663i | -2,99546806647376-1,79541446462569i | 2,85527283440875+2,01091001244179i | -2,6996046314679-2,2155082646671i | 2,52930703712615+2,40810048565157i | -2,34530290880431-2,58764300146007i | 2,14858938081919+2,75316285564116i | -1,94023246081726-2,90376308176859i | 1,72136125300325+3,03862756416614i | -1,4931618394159-3,1570254605187i | 1,25687085245258+3,25831516236633i | -1,01376877343794-3,34194777204153i | 0,765172993604421+3,40747007718478i | -0,512430675025466-3,45452700674696i | 0,256911450216708+3,48286355515095i | 2,68682443745044E-13-3,49232616418501i | -0,256911450217244+3,48286355515091i | 0,512430675022466-3,45452700674741i | -0,765172993604945+3,40747007718466i | 1,01376877343845-3,34194777204137i | -1,25687085245308+3,25831516236614i | 1,49316183941639-3,15702546051847i | -1,72136125300372+3,03862756416588i | 1,9402324608177-2,90376308176829i | -2,14858938081687+2,75316285564297i | 2,34530290880471-2,5876430014597i | -2,52930703712652+2,40810048565119i | 2,69960463146824-2,21550826466669i | -2,85527283440911+2,01091001244127i | 2,99546806647403-1,79541446462523i | -3,11943059755146+1,57018941026582i | 3,22648866394366-1,33645536345i | -3,31606210871591+1,09547894922258i | 3,38766552560861-0,848566039654026i | -3,44091088950169+0,597054677194564i | 3,47550965915453-0,342307823712433i | -3,4912743408376+0,0857059744717214i | 3,48811950437437+0,171360322870446i | -3,46606224609742-0,427498003772319i | 3,42522209619982+0,681319035955752i | -3,36582037099256-0,931447941252045i | 3,28817897357126+1,17652924945157i | -3,19271864939704-1,41523484370741i | 3,07995670623489+1,64627115772886i | -2,950504210826-1,86838618570926i | 2,80506267746124+2,08037626706448i | -2,64442026640731-2,28109260918216i | 2,46944751281011+2,46944751281074i | -2,28109260918148-2,6444202664079i | 2,08037626706663+2,80506267745965i | -1,8683861857085-2,95050421082649i | 1,64627115772807+3,07995670623531i | -1,41523484370985-3,19271864939596i | 1,17652924945071+3,28817897357156i | -0,931447941251172-3,3658203709928i | 0,681319035954862+3,4252220962i | -0,427498003774966-3,46606224609709i | 0,171360322869542+3,48811950437442i | 0,0857059744726266-3,49127434083758i | -0,342307823713334+3,47550965915444i | 0,597054677195357-3,44091088950155i | -0,848566039654808+3,38766552560841i | 1,09547894922335-3,31606210871565i | -1,33645536344753+3,22648866394468i | 1,57018941026654-3,1194305975511i | -1,79541446462592+2,99546806647362i | 2,01091001244201-2,85527283440859i | -2,21550826466731+2,69960463146773i | 2,40810048565177-2,52930703712596i | -2,58764300146024+2,34530290880411i | 2,75316285564133-2,14858938081897i | -2,90376308176874+1,94023246081703i | 3,03862756416627-1,72136125300302i | -3,15702546051881+1,49316183941566i | 3,25831516236643-1,25687085245233i | -3,3419477720416+1,01376877343768i | 3,40747007718484-0,765172993604159i | -3,454527006747+0,512430675025201i | 3,48286355515097-0,25691145021644i | -3,49232616418501-5,37364887490088E-13i
0.0024609 | 126 | 25200 | 158336.2697 | 158336.269740926i | -1,00128838889524E-27+1,92799060761438E-28i | -5,23231477603697+8,7902888237993i | 2,00000000001999E-11-3,85101972147217E-12i | -2,00000000001999E-11+3,85101972147217E-12i | 0,0155922732673313-3,44000920880164E-06i | -3,11832217806438E-13+6,01149520392529E-14i |  |  | 11.4923 | 3.4923 | -3,48813117486072-0,171360896203587i | 3,47552128745112+0,342308968998744i | -3,45453856484035-0,512432389504892i | 3,42523355624502+0,681321315500981i | -3,38767685999772-0,848568878771127i | 3,34195895346915+1,0137721652868i | -3,28818997510075-1,17653318586i | 3,22649945907078+1,33645983493665i | -3,15703602323606-1,49316683521057i | 3,07996701109752+1,64627666579281i | -2,99547808865617-1,79542047169003i | 2,90377279712616+1,94023895241102i | -2,80507206258762-2,08038322755048i | 2,6996136637548+2,21551567727499i | -2,58765165914799-2,34531075567643i | 2,46945577504254+2,46945577504275i | -2,34531075567648-2,58765165914795i | 2,21551567727475+2,699613663755i | -2,0803832275505-2,8050720625876i | 1,94023895241104+2,90377279712615i | -1,79542047169008-2,99547808865615i | 1,64627666579287+3,07996701109749i | -1,49316683521061-3,15703602323604i | 1,33645983493668+3,22649945907076i | -1,17653318586005-3,28818997510073i | 1,01377216528682+3,34195895346914i | -0,848568878771186-3,38767685999771i | 0,68132131550102+3,42523355624501i | 0,68132131550102+3,42523355624501i | 0,342308968998826+3,47552128745112i | -0,17136089620344-3,48813117486072i | 5,47623286481357E-14+3,49233784874587i | 0,17136089620338-3,48813117486073i | -0,3423089690001+3,47552128745099i | 0,512432389504372-3,45453856484042i | -0,681321315501984+3,42523355624482i | 0,848568878770407-3,3876768599979i | -1,01377216528743+3,34195895346896i | 1,17653318585896-3,28818997510112i | -1,33645983493694+3,22649945907066i | 1,49316683520926-3,15703602323668i | -1,64627666579278+3,07996701109755i | 1,79542047169148-2,99547808865531i | -1,94023895241064+2,90377279712642i | 2,08038322755157-2,80507206258681i | -2,21551567727442+2,69961366375528i | 2,34531075567715-2,58765165914734i | -2,469455775042+2,46945577504328i | 2,5876516591484-2,34531075567598i | -2,69961366375407+2,21551567727589i | 2,80507206258781-2,08038322755023i | -2,90377279712536+1,94023895241222i | 2,99547808865612-1,79542047169012i | -3,07996701109829+1,64627666579139i | 3,15703602323589-1,49316683521093i | -3,22649945907128+1,33645983493544i | 3,28818997510047-1,17653318586075i | -3,34195895346945+1,01377216528583i | 3,38767685999745-0,848568878772202i | -3,42523355624514+0,681321315500395i | 3,45453856484015-0,512432389506251i | -3,47552128745115+0,342308968998485i | 3,48813117486064-0,17136089620523i | -3,49233784874587+1,09524657296271E-13i | 3,48813117486064+0,17136089620511i | -3,47552128745116-0,342308968998366i | 3,45453856484018+0,512432389506034i | -3,42523355624518-0,681321315500178i | 3,38767685999748+0,848568878772087i | -3,34195895346948-1,01377216528572i | 3,28818997510055+1,17653318586055i | -3,22649945907136-1,33645983493524i | 3,15703602323594+1,49316683521082i | -3,07996701109675-1,64627666579426i | 2,99547808865623+1,79542047168994i | -2,90377279712542-1,94023895241213i | 2,80507206258788+2,08038322755013i | -2,69961366375421-2,21551567727572i | 2,58765165914855+2,34531075567582i | -2,46945577504209-2,4694557750432i | 2,34531075567731+2,5876516591472i | -2,21551567727459-2,69961366375514i | 2,08038322755167+2,80507206258674i | -1,94023895241083-2,90377279712629i | 1,79542047168868+2,99547808865699i | -1,64627666579288-3,07996701109749i | 1,49316683520941+3,15703602323661i | -1,33645983493719-3,22649945907055i | 1,17653318585908+3,28818997510107i | -1,01377216528764-3,34195895346889i | 0,848568878770666+3,38767685999784i | -0,681321315502151-3,42523355624479i | 0,512432389504589+3,45453856484039i | -0,342308969000269-3,47552128745097i | 0,17136089620355+3,48813117486072i | 1,57273171652809E-12-3,49233784874587i | -0,171360896203321+3,48813117486073i | 0,34230896900004-3,475521287451i | -0,512432389504362+3,45453856484043i | 0,681321315501924-3,42523355624483i | -0,848568878770253+3,38767685999794i | 1,01377216528742-3,34195895346896i | -1,17653318585886+3,28818997510115i | 1,3364598349368-3,22649945907071i | -1,4931668352092+3,15703602323671i | 1,64627666579268-3,07996701109759i | -1,79542047169138+2,99547808865537i | 1,94023895241063-2,90377279712642i | -2,08038322755148+2,80507206258687i | 2,21551567727441-2,69961366375529i | -2,34531075567714+2,58765165914735i | 2,46945577504186-2,46945577504343i | -2,58765165914839+2,34531075567599i | 2,699613663754-2,21551567727597i | -2,80507206258768+2,08038322755039i | 2,9037727971253-1,94023895241232i | -2,99547808865606+1,79542047169022i | 3,07996701109823-1,64627666579148i | -3,15703602323584+1,49316683521103i | 3,22649945907124-1,33645983493555i | -3,28818997510047+1,17653318586076i | 3,34195895346941-1,01377216528594i | -3,3876768599974+0,848568878772405i | 3,42523355624514-0,681321315500405i | -3,45453856484013+0,512432389506359i | 3,47552128745113-0,342308968998693i | -3,48813117486081+0,17136089620177i | 3,49233784874587-2,19049314592543E-13i
0.0024805 | 127 | 25400 | 159592.9068 | 159592.906802361i | -9,85582147797602E-28+1,88280518813977E-28i | -5,17146271948016+8,75701020504312i | 2,00000000001968E-11-3,82069673153932E-12i | -2,00000000001968E-11+3,82069673153932E-12i | 0,0160996157689154+0,000978180080325793i | -3,25729644817234E-13+4,19481477406256E-14i |  |  | 11.4923 | 3.4923 | -3,49129247650589-0,0857064196774885i | 3,4881376236547+0,171361213012496i | -3,48288164712889-0,256912784760431i | 3,47552771293218+0,342309601853375i | -3,46608025079954-0,427500224442052i | 3,4545449515289+0,512433336880785i | -3,44092876355327-0,597057778638159i | 3,42523988875504+0,681322575115439i | -3,40748777752579-0,765176968349774i | 3,38768312307352+0,848570447590187i | -3,36583785498154-0,931452779723059i | 3,34196513202261+1,01377403953034i | -3,31607933423218-1,095484639764i | 3,28819605424698+1,1765353610135i | -3,25833208791228-1,25687738135499i | 3,22650542416484+1,3364623057593i | -3,19273523419655-1,41524219524451i | 3,15704185990724+1,4931695957506i | -3,11944680165093-1,57019756672541i | 3,07997270528507+1,64627970939921i | -3,038643348529-1,72137019473471i | 2,99548362664196+1,79542379103111i | -2,9505195374266-1,86839589117096i | 2,90377816556889+1,94024253948983i | -2,8552876663237-2,01092045825297i | 2,80507724855423+2,08038707372547i | -2,75317715713879-2,14860054181547i | 2,69961865475182+2,21551977328043i | 2,69961865475182+2,21551977328043i | 2,58765644315169+2,34531509164464i | -2,52932017578802-2,40811299469777i | 2,46946034052785+2,469460340528i | -2,40811299469884-2,529320175787i | 2,34531509164419+2,5876564431521i | -2,28110445847791-2,64443400303217i | 2,21551977327916+2,69961865475286i | -2,14860054181527-2,75317715713895i | 2,08038707372642+2,80507724855353i | -2,0109204582522-2,85528766632425i | 1,94024253948991+2,90377816556884i | -1,86839589117225-2,95051953742578i | 1,79542379103059+2,99548362664227i | -1,72137019473539-3,03864334852862i | 1,64627970939804+3,0799727052857i | -1,57019756672516-3,11944680165105i | 1,49316959575166+3,15704185990674i | -1,41524219524366-3,19273523419692i | 1,33646230575973+3,22650542416466i | -1,25687738135637-3,25833208791175i | 1,17653536101291+3,28819605424719i | -1,09548463976482-3,31607933423191i | 1,01377403952915+3,34196513202297i | -0,931452779722835-3,36583785498161i | 0,848570447591297+3,38768312307324i | -0,765176968348845-3,407487777526i | 0,681322575115858+3,42523988875496i | -0,59705777864002-3,44092876355295i | 0,512433336880237+3,45454495152898i | -0,427500224442862-3,46608025079944i | 0,342309601852101+3,4755277129323i | -0,256912784760417-3,48288164712889i | 0,171361213013785+3,48813762365464i | -0,0857064196765732-3,49129247650592i | 4,87733559001719E-13+3,49234430531707i | 0,0857064196791701-3,49129247650585i | -0,17136121301291+3,48813762365468i | 0,256912784759543-3,48288164712895i | -0,342309601854686+3,47552771293205i | 0,427500224441993-3,46608025079954i | -0,512433336879273+3,45454495152913i | 0,59705777863906-3,44092876355312i | -0,681322575114999+3,42523988875513i | 0,765176968351381-3,40748777752543i | -0,848570447590445+3,38768312307346i | 0,93145277972199-3,36583785498184i | -1,01377403953154+3,34196513202225i | 1,09548463976389-3,31607933423221i | -1,17653536101209+3,28819605424749i | 1,25687738135555-3,25833208791206i | -1,33646230575892+3,22650542416499i | 1,41524219524604-3,19273523419587i | -1,49316959575078+3,15704185990715i | 1,57019756672446-3,1194468016514i | -1,64627970940033+3,07997270528447i | 1,72137019473463-3,03864334852905i | -1,79542379102984+2,99548362664272i | 1,86839589117143-2,9505195374263i | -1,94024253948914+2,90377816556935i | 2,01092045825436-2,85528766632272i | -2,08038707372575+2,80507724855402i | 2,1486005418145-2,75317715713955i | -2,21551977328117+2,69961865475121i | 2,28110445847725-2,64443400303275i | -2,34531509164358+2,58765644315266i | 2,40811299469817-2,52932017578763i | -2,46946034052744+2,46946034052841i | 2,52932017578902-2,40811299469671i | -2,58765644315174+2,34531509164459i | 2,64443400303186-2,28110445847828i | -2,69961865475262+2,21551977327946i | 2,75317715713871-2,14860054181557i | -2,8050772485532+2,08038707372685i | 2,855287666324-2,01092045825256i | -2,9037781655686+1,94024253949027i | 2,95051953742738-1,86839589116973i | -2,99548362664202+1,79542379103101i | 3,03864334852838-1,72137019473582i | -3,07997270528551+1,64627970939838i | 3,11944680165079-1,57019756672568i | -3,15704185990653+1,4931695957521i | 3,19273523419676-1,41524219524402i | -3,22650542416451+1,33646230576009i | 3,25833208791282-1,25687738135358i | -3,28819605424703+1,17653536101337i | 3,31607933423179-1,09548463976519i | -3,34196513202283+1,01377403952961i | 3,36583785498148-0,931452779723306i | -3,387683123074+0,848570447588304i | 3,40748777752591-0,765176968349226i | -3,42523988875488+0,681322575116239i | 3,44092876355348-0,597057778636978i | -3,45454495152892+0,512433336880621i | 3,46608025079939-0,42750022444325i | -3,47552771293225+0,342309601852586i | 3,48288164712885-0,256912784760903i | -3,48813762365479+0,171361213010703i | 3,4912924765059-0,0857064196771599i | -3,49234430531707+9,75467118003437E-13i
0.0025 | 128 | 25600 | 160849.5439 | 160849.543863797i | -9,70242581882339E-28+1,83902079567779E-28i | -5,11154527691265+8,72370393932058i | 2,00000000001937E-11-3,79084753832416E-12i | -2,00000000001937E-11+3,79084753832416E-12i | 0,0155922732673313-3,44000920880164E-06i | -3,11832424799205E-13+5,91767309165172E-14i |  |  | 11.4923 | 3.4923 | -3,49234555583538-1,12842550250741E-14i | 3,49234555583538-1,15515754749668E-14i | -3,49234555583538-1,28359252852161E-15i | 3,49234555583538-9,75469739138206E-14i | -3,49234555583538+1,15730065478618E-13i | 3,49234555583538-1,46320460870731E-13i | -3,49234555583538+1,70707204349186E-13i | 3,49234555583538+1,64717863164479E-13i | -3,49234555583538-1,40331119686024E-13i | 3,49234555583538+1,15944376207569E-13i | -3,49234555583538-9,15576327291141E-14i | 3,49234555583538+5,47635854233443E-14i | -3,49234555583538-4,27841457722038E-14i | 3,49234555583538+3,08047061210632E-14i | -3,49234555583538+5,98934118470644E-15i | 3,49234555583538-1,79687808358471E-14i | -3,49234555583538+5,47628281416169E-14i | 3,49234555583538-6,67422677927574E-14i | -3,49234555583538+1,03536315098527E-13i | 3,49234555583538-1,15515754749668E-13i | -3,49234555583538+1,52309802055437E-13i | 3,49234555583538+1,83115265458228E-13i | -3,49234555583538-1,71135825807087E-13i | 3,49234555583538+1,09527170846689E-13i | -3,49234555583538-9,75477311955484E-14i | 3,49234555583538+8,55682915444076E-14i | -3,49234555583538-7,35888518932671E-14i | 3,49234555583538+6,16094122421262E-14i | 3,49234555583538+6,16094122421262E-14i | 3,49234555583538-1,19786823694129E-14i | -3,49234555583538+2,39581220205535E-14i | 3,49234555583538+1,35368046698753E-12i | -3,49234555583538-5,97262797697519E-13i | 3,49234555583538-1,09525656283233E-13i | -3,49234555583538+8,16314110263985E-13i | 3,49234555583538-1,572731779554E-12i | -3,49234555583538-1,24415405342257E-12i | 3,49234555583538+4,87736384132559E-13i | -3,49234555583538+2,19052069848195E-13i | 3,49234555583538-9,25840523828948E-13i | -3,49234555583538+1,6326289778097E-12i | 3,49234555583538+1,08499842454835E-12i | -3,49234555583538-4,27839185876856E-13i | 3,49234555583538-3,28578483413156E-13i | -3,49234555583538+1,08499615270317E-12i | 3,49234555583538+1,7318896802734E-12i | -3,49234555583538-9,75472010983388E-13i | 3,49234555583538+2,19054341693378E-13i | -3,49234555583538+4,38104896978116E-13i | 3,49234555583538-1,19452256626813E-12i | -3,49234555583538-1,62236326670844E-12i | 3,49234555583538+8,65945597418428E-13i | -3,49234555583538-1,09527928128417E-13i | 3,49234555583538-5,47631310543076E-13i | -3,49234555583538+1,30404897983309E-12i | 3,49234555583538+1,51283685314348E-12i | -3,49234555583538-7,56419183853467E-13i | 3,49234555583538+1,51456345548273E-18i | -3,49234555583538+6,5715772410804E-13i | 3,49234555583538-1,41357539339805E-12i | -3,49234555583538-1,30405200896E-12i | 3,49234555583538+6,46892770288503E-13i | -3,49234555583538+1,09524899001506E-13i | 3,49234555583538-7,66684137673001E-13i | -3,49234555583538+1,52310180696301E-12i | 3,49234555583538+1,19452559539504E-12i | -3,49234555583538-5,37366356723543E-13i | 3,49234555583538-2,19051312566467E-13i | -3,49234555583538+9,75468981856477E-13i | 3,49234555583538-1,63262822052797E-12i | -3,49234555583538-1,08499918183008E-12i | 3,49234555583538+4,27839943158582E-13i | -3,49234555583538+3,28577726131428E-13i | 3,49234555583538-1,08499539542144E-12i | -3,49234555583538-1,73189043755513E-12i | 3,49234555583538+9,75472768265118E-13i | -3,49234555583538-3,18313529593621E-13i | 3,49234555583538-4,3810413969639E-13i | -3,49234555583538+1,1945218089864E-12i | 3,49234555583538+1,62236402399017E-12i | -3,49234555583538-8,65946354700154E-13i | 3,49234555583538+1,09528685410144E-13i | -3,49234555583538+6,46888983879866E-13i | 3,49234555583538-1,20478979193285E-12i | -3,49234555583538-1,41357917980669E-12i | 3,49234555583538+8,55678371753709E-13i | -3,49234555583538-9,92607024636992E-14i | 3,49234555583538-6,57156966826311E-13i | -3,49234555583538+1,41357463611632E-12i | 3,49234555583538+1,40331119686024E-12i | -3,49234555583538-6,46893527570233E-13i | 3,49234555583538-1,09524141719778E-13i | -3,49234555583538+8,65941811009787E-13i | 3,49234555583538-1,42384261906277E-12i | -3,49234555583538-1,19452635267676E-12i | 3,49234555583538+4,38108683386756E-13i | -3,49234555583538+1,19792124666223E-13i | 3,49234555583538-8,76209793956235E-13i | -3,49234555583538+1,63262746324624E-12i | 3,49234555583538+1,18425836973032E-12i | -3,49234555583538-4,27840700440312E-13i | 3,49234555583538-3,285769688497E-13i | -3,49234555583538+1,08499463813971E-12i | 3,49234555583538-1,84141230742972E-12i | -3,49234555583538-9,75473525546843E-13i | 3,49234555583538+2,19055856256833E-13i | -3,49234555583538+3,38844951796145E-13i | 3,49234555583538-1,09526262108616E-12i | -3,49234555583538-1,52310635065338E-12i | 3,49234555583538+9,65205542600399E-13i | -3,49234555583538-2,08787873310388E-13i | 3,49234555583538-5,47629795979624E-13i | -3,49234555583538+1,30404746526963E-12i | 3,49234555583538+1,51283836770693E-12i | -3,49234555583538-7,56420698416923E-13i | 3,49234555583538+3,02912691096545E-18i | -3,49234555583538+7,56414640163101E-13i | 3,49234555583538-1,31431544821608E-12i | -3,49234555583538-1,30405352352345E-12i | 3,49234555583538+7,46152715470475E-13i | -3,49234555583538+1,02649538195342E-14i | 3,49234555583538-7,66682623109545E-13i | -3,49234555583538+1,52310029239956E-12i | 3,49234555583538+1,29378554057701E-12i | -3,49234555583538-5,37367871286998E-13i | 3,49234555583538-2,19049798003011E-13i | -3,49234555583538+9,75467467293022E-13i | 3,49234555583538-1,533368275346E-12i
0.0025195 | 129 | 25800 | 162106.1809 | 162106.180925233i | -9,55258365560925E-28+1,79658354782518E-28i | -5,05254648340837+8,69037995151828i | 2,00000000001908E-11-3,7614611232984E-12i | -2,00000000001908E-11+3,7614611232984E-12i | 0,0160996157689154+0,000978180080325793i | -3,2567170172511E-13+4,09944772081147E-14i |  |  | 11.4923 | 3.4923 | -3,49128977851397+0,0857063534454819i | 3,48813492810077-0,171361080588449i | -3,48287895563666+0,256912586224041i | 3,47552502712288-0,342309337324438i | -3,46607757229106+0,427499894079424i | 3,45454228193464-0,512432940883816i | -3,44092610448129+0,597057317245383i | 3,42523724180706-0,681322048604782i | -3,40748514429622+0,765176377038382i | 3,38768050514862-0,848569791833894i | -3,36583525393816+0,931452059917222i | 3,34196254942742-1,01377325610888i | -3,31607677164103+1,09548379319815i | 3,28819351320339-1,17653445181353i | -3,25832956994687+1,25687641006856i | 3,22650293079434-1,33646127297149i | -3,19273276692287+1,41524110157743i | 3,15703942021672-1,49316844186271i | -3,119444391013+1,57019635331209i | 3,07997032515166-1,64627843719165i | -3,03864100033412+1,72136886449869i | 2,99548131179992-1,79542240356816i | -2,95051725733175+1,86839444731688i | 2,90377592159489-1,94024104011402i | -2,85528545982186+2,01091890425917i | 2,80507508085382-2,08038546604949i | -2,75317502954576+2,14859888142545i | 2,69961656854758-2,21551806117676i | 2,69961656854758-2,21551806117676i | 2,58765444346926-2,34531327923816i | -2,52931822118651+2,4081111337625i | 2,46945843218438-2,46945843218518i | -2,40811113376192+2,52931822118706i | 2,34531327923753-2,58765444346983i | -2,28110269569067+2,64443195947443i | 2,21551806117584-2,69961656854833i | -2,14859888142451+2,7531750295465i | 2,08038546604829-2,80507508085471i | -2,01091890425795+2,85528545982272i | 1,94024104011278-2,90377592159572i | -1,86839444731822+2,9505172573309i | 1,79542240356952-2,9954813117991i | -1,72136886450007+3,03864100033334i | 1,64627843719277-3,07997032515107i | -1,57019635331322+3,11944439101243i | 1,49316844186385-3,15703942021618i | -1,41524110157826+3,1927327669225i | 1,33646127297236-3,22650293079398i | -1,25687641006912+3,25832956994666i | 1,17653445181408-3,28819351320319i | -1,09548379319873+3,31607677164084i | 1,01377325610914-3,34196254942734i | -0,931452059917484+3,36583525393809i | 0,848569791834072-3,38768050514857i | -0,765176377038221+3,40748514429626i | 0,681322048604631-3,42523724180709i | -0,597057317245233+3,44092610448131i | 0,512432940883334-3,45454228193471i | -0,427499894078949+3,46607757229112i | 0,34230933732362-3,47552502712296i | -0,256912586223258+3,48287895563672i | 0,171361080587535-3,48813492810082i | -0,0857063534444691+3,49128977851399i | -1,14489167761445E-12-3,49234160651232i | 0,085706353446758+3,49128977851393i | -0,171361080589822-3,48813492810071i | 0,25691258622564+3,48287895563654i | -0,342309337325998-3,47552502712273i | 0,427499894077773+3,46607757229127i | -0,512432940882262-3,45454228193487i | 0,597057317244164+3,4409261044815i | -0,681322048603566-3,4252372418073i | 0,765176377037163+3,4074851442965i | -0,848569791833021-3,38768050514884i | 0,931452059916342+3,36583525393841i | -1,01377325610801-3,34196254942768i | 1,09548379319761+3,31607677164121i | -1,17653445181297-3,28819351320359i | 1,25687641006801+3,25832956994709i | -1,33646127297126-3,22650293079443i | 1,41524110157727+3,19273276692294i | -1,49316844186277-3,15703942021669i | 1,57019635331224+3,11944439101292i | -1,64627843719172-3,07997032515162i | 1,72136886449912+3,03864100033387i | -1,7954224035685-2,99548131179971i | 1,86839444731731+2,95051725733148i | -1,94024104011464-2,90377592159448i | 2,01091890425986+2,85528545982137i | -2,08038546605025-2,80507508085325i | 2,14859888142635+2,75317502954506i | -2,21551806117772-2,69961656854679i | 2,28110269569244+2,64443195947291i | -2,34531327923934-2,58765444346819i | 2,40811113376358+2,52931822118548i | -2,46945843218606-2,4694584321835i | 2,52931822118552+2,40811113376354i | -2,58765444346823-2,34531327923929i | 2,64443195947295+2,28110269569239i | -2,69961656854682-2,21551806117768i | 2,7531750295451+2,14859888142631i | -2,80507508085329-2,0803854660502i | 2,8552854598214+2,01091890425981i | -2,9037759215944-1,94024104011476i | 2,95051725733151+1,86839444731726i | -2,99548131179964-1,79542240356862i | 3,0386410003339+1,72136886449907i | -3,07997032515165-1,64627843719167i | 3,11944439101294+1,57019635331219i | -3,15703942021671-1,49316844186272i | 3,19273276692296+1,41524110157722i | -3,22650293079445-1,33646127297121i | 3,25832956994707+1,25687641006805i | -3,28819351320361-1,17653445181291i | 3,3160767716412+1,09548379319765i | -3,3419625494277-1,01377325610795i | 3,3658352539384+0,93145205991638i | -3,38768050514885-0,848569791832962i | 3,40748514429649+0,765176377037201i | -3,42523724180731-0,681322048603507i | 3,44092610448153+0,597057317244007i | -3,45454228193488-0,512432940882203i | 3,46607757229127+0,427499894077713i | -3,47552502712275-0,342309337325839i | 3,48287895563655+0,256912586225581i | -3,48813492810071-0,171361080589762i | 3,49128977851393+0,0857063534467974i | -3,49234160651232-1,08499946941922E-12i
0.0025391 | 130 | 26000 | 163362.818 | 163362.817986669i | -9,40618607162386E-28+1,75544202990318E-28i | -4,99445061041381+8,65704772477269i | 2,00000000001877E-11-3,73252680696532E-12i | -2,00000000001877E-11+3,73252680696532E-12i | 0,0155922732673313-3,44000920880164E-06i | -3,11832625422965E-13+5,82673781360195E-14i |  |  | 11.4923 | 3.4923 | -3,48812578050456+0,17136063119584i | 3,47551591259602-0,342308439621744i | -3,45453322243479+0,512431597033891i | 3,42522825915936-0,681320261844969i | -3,38767162099299+0,848567566468994i | 3,34195378516673-1,01377059749933i | -3,28818488995144+1,17653136636446i | 3,22649446932515-1,33645776811637i | -3,15703114091485+1,49316452604469i | 3,07996224796282-1,64627411984401i | -2,99547345618245+1,79541769509236i | 2,90376830647383-1,94023595185289i | -2,80506772457485+2,08038001026083i | 2,69960948883225-2,21551225100455i | -2,5876476573734+2,34530712867938i | 2,46945195605679-2,46945195605659i | -2,34530712867933+2,58764765737345i | 2,2155122510045-2,69960948883229i | -2,08038001026106+2,80506772457468i | 1,94023595185284-2,90376830647386i | -1,79541769509228+2,9954734561825i | 1,64627411984425-3,0799622479627i | -1,49316452604462+3,15703114091488i | 1,3364577681163-3,22649446932518i | -1,17653136636471+3,28818488995135i | 1,01377059749925-3,34195378516675i | -0,848567566468924+3,38767162099301i | 0,681320261845238-3,42522825915931i | 0,681320261845238-3,42522825915931i | 0,34230843962178-3,47551591259601i | -0,171360631196015+3,48812578050455i | 9,75467971068348E-13-3,49233244788413i | 0,171360631194413+3,48812578050463i | -0,342308439623295-3,47551591259586i | 0,512431597034981+3,45453322243463i | -0,68132026184571-3,42522825915922i | 0,848567566469054+3,38767162099297i | -1,01377059749904-3,34195378516682i | 1,17653136636386+3,28818488995166i | -1,33645776811514-3,22649446932566i | 1,49316452604317+3,15703114091557i | -1,64627411984533-3,07996224796212i | 1,79541769509299+2,99547345618207i | -1,94023595185326-2,90376830647358i | 2,08038001026086+2,80506772457483i | -2,21551225100409-2,69960948883263i | 2,34530712867864+2,58764765737407i | -2,46945195605567-2,4694519560577i | 2,58764765737441+2,34530712867827i | -2,69960948883301-2,21551225100362i | 2,80506772457512+2,08038001026046i | -2,90376830647391-1,94023595185277i | 2,99547345618233+1,79541769509256i | -3,0799622479624-1,6462741198448i | 3,1570311409143+1,49316452604586i | -3,22649446932454-1,33645776811784i | 3,28818488995182+1,17653136636339i | -3,34195378516697-1,01377059749852i | 3,3876716209931+0,848567566468572i | -3,42522825915932-0,681320261845172i | 3,4545332224347+0,512431597034488i | -3,47551591259591-0,34230843962275i | 3,48812578050448+0,171360631197386i | -3,49233244788413+1,52309609024801E-12i | 3,48812578050451-0,171360631196958i | -3,47551591259596+0,342308439622325i | 3,45453322243476-0,512431597034066i | -3,42522825915941+0,681320261844753i | 3,3876716209932-0,848567566468156i | -3,3419537851671+1,01377059749811i | 3,28818488995197-1,17653136636299i | -3,22649446932471+1,33645776811745i | 3,15703114091448-1,49316452604547i | -3,0799622479626+1,64627411984442i | 2,99547345618255-1,79541769509219i | -2,90376830647415+1,94023595185241i | 2,80506772457538-2,08038001026012i | -2,69960948883328+2,2155122510033i | 2,58764765737236-2,34530712868053i | -2,46945195605597+2,4694519560574i | 2,34530712867903-2,58764765737372i | -2,21551225100434+2,69960948883242i | 2,08038001026121-2,80506772457457i | -1,94023595185362+2,90376830647334i | 1,79541769509344-2,9954734561818i | -1,64627411984562+3,07996224796196i | 1,49316452604365-3,15703114091534i | -1,33645776811549+3,22649446932552i | 1,17653136636426-3,28818488995151i | -1,0137705974995+3,34195378516668i | 0,848567566469567-3,38767162099285i | -0,68132026184608+3,42522825915914i | 0,512431597035403-3,45453322243456i | -0,342308439620215+3,47551591259617i | 0,17136063119484-3,48812578050461i | 4,97999090145595E-13+3,49233244788413i | -0,171360631196034-3,48812578050455i | 0,342308439621403+3,47551591259605i | -0,512431597033053-3,45453322243491i | 0,681320261843747+3,42522825915961i | -0,848567566467259-3,38767162099342i | 1,01377059750046+3,34195378516639i | -1,17653136636539-3,28818488995111i | 1,33645776811659+3,22649446932506i | -1,49316452604455-3,15703114091492i | 1,64627411984352+3,07996224796308i | -1,7954176950914-2,99547345618302i | 1,94023595185164+2,90376830647467i | -2,08038001026217-2,80506772457386i | 2,21551225100527+2,69960948883166i | -2,34530712867977-2,58764765737305i | 2,46945195605668+2,46945195605669i | -2,58764765737316-2,34530712867964i | 2,69960948883177+2,21551225100513i | -2,80506772457396-2,08038001026203i | 2,90376830647277+1,94023595185447i | -2,99547345618311-1,79541769509125i | 3,07996224796307+1,64627411984355i | -3,15703114091499-1,4931645260444i | 3,22649446932513+1,33645776811643i | -3,28818488995116-1,17653136636522i | 3,34195378516638+1,01377059750048i | -3,38767162099264-0,848567566470367i | 3,42522825915964+0,681320261843583i | -3,45453322243494-0,512431597032885i | 3,47551591259606+0,342308439621235i | -3,48812578050456-0,171360631195864i | 3,49233244788413+3,28581793820552E-13i
0.0025586 | 131 | 26200 | 164619.455 | 164619.455048105i | -9,26312829135545E-28+1,71554716410379E-28i | -4,93724216622359+8,62371631705888i | 2,00000000001848E-11-3,70403423591979E-12i | -2,00000000001848E-11+3,70403423591979E-12i | 0,011720671415299-0,000978183609056601i | -2,30790202731185E-13+6,29774403715467E-14i |  |  | 11.4923 | 3.4923 | -3,48285546768494+0,25691085364862i | 3,45451898508071-0,512429485121924i | -3,40746216478775+0,765171216817084i | 3,34194001179237-1,01376641939184i | -3,25830759631865+1,25686793390457i | 3,15701812967217-1,49315837218513i | -3,03862050824868+1,72135725587568i | 2,90375633901695-1,94022795545374i | -2,75315646259503+2,14858439163477i | 2,58763699276163-2,34529746283854i | -2,40809489386482+2,52930116388846i | 2,21550312009449-2,69959836278602i | -2,01090534295909+2,85526620425556i | 1,79541029554036-2,99546111077627i | -1,57018576417104+3,1194233540031i | 1,33645226010068-3,22648117179957i | -1,09547640543911+3,31605440857528i | 0,848564069221511-3,38765765919928i | -0,597053290791018+3,44090289945255i | 0,342307028847418-3,47550158876485i | -0,085705775456141+3,49126623384107i | -0,171359924958106-3,48811140470366i | 0,427497011091882+3,46605419764505i | -0,681317453883141-3,42521414258139i | 0,931445778360681+3,36581255530955i | -1,17652651746238-3,28817133817768i | 1,41523155742861+3,19271123566845i | -1,64626733496577-3,07994955434826i | -1,64626733496577-3,07994955434826i | -2,08037143627854-2,80505616389792i | 2,28108731231723+2,64441412586809i | -2,46944177857183-2,46944177857048i | 2,64441412586797+2,28108731231737i | -2,80505616389719-2,08037143627953i | 2,95049735953881+1,86838184717681i | -3,07994955434834-1,64626733496562i | 3,19271123566807+1,41523155742946i | -3,2881713381782-1,17652651746092i | 3,36581255530967+0,931445778360234i | -3,42521414258128-0,681317453883661i | 3,46605419764486+0,427497011093443i | -3,4881114047037-0,171359924957199i | 3,49126623384107-0,0857057754560076i | -3,47550158876497+0,342307028846149i | 3,44090289945234-0,597053290792233i | -3,38765765919926+0,848564069221623i | 3,31605440857557-1,09547640543822i | -3,226481171799+1,33645226010207i | 3,11942335400289-1,57018576417146i | -2,99546111077657+1,79541029553986i | 2,85526620425449-2,0109053429606i | -2,69959836278572+2,21550312009485i | 2,52930116388887-2,4080948938644i | -2,34529746283973+2,58763699276055i | 2,14858439163411-2,75315646259555i | -1,94022795545392+2,90375633901684i | 1,72135725587677-3,03862050824807i | -1,49315837218407+3,15701812967268i | 1,25686793390443-3,2583075963187i | -1,01376641939269+3,34194001179211i | 0,765171216815544-3,40746216478809i | -0,51242948512139+3,45451898508078i | 0,256910853649152-3,4828554676849i | -1,57272204526616E-12+3,49231805474607i | -0,25691085364948-3,48285546768488i | 0,512429485121714+3,45451898508074i | -0,765171216815865-3,40746216478802i | 1,01376641939301+3,34194001179202i | -1,25686793390474-3,25830759631858i | 1,49315837218436+3,15701812967254i | -1,72135725587706-3,0386205082479i | 1,94022795545419+2,90375633901665i | -2,14858439163437-2,75315646259535i | 2,34529746283732+2,58763699276273i | -2,52930116388909-2,40809489386416i | 2,69959836278587+2,21550312009467i | -2,85526620425462-2,01090534296042i | 2,99546111077669+1,79541029553966i | -3,11942335400299-1,57018576417125i | 3,22648117179912+1,33645226010177i | -3,31605440857564-1,09547640543801i | 3,38765765919931+0,8485640692214i | -3,4409028994524-0,597053290791908i | 3,47550158876501+0,342307028845822i | -3,49126623384108-0,0857057754555798i | 3,48811140470368-0,171359924957626i | -3,46605419764525+0,427497011090223i | 3,42521414258122-0,681317453883986i | -3,3658125553096+0,931445778360503i | 3,28817133817809-1,17652651746122i | -3,192711235668+1,41523155742962i | 3,07994955434823-1,64626733496583i | -2,95049735953869+1,86838184717701i | 2,80505616389699-2,08037143627979i | -2,64441412586776+2,28108731231762i | 2,46944177857159-2,46944177857072i | -2,28108731231856+2,64441412586694i | 2,08037143627808-2,80505616389826i | -1,86838184717822+2,95049735953792i | 1,6462673349671-3,07994955434755i | -1,41523155742768+3,19271123566886i | 1,1765265174624-3,28817133817767i | -0,931445778361701+3,36581255530927i | 0,681317453881894-3,42521414258163i | -0,427497011091655+3,46605419764508i | 0,171359924958869-3,48811140470362i | 0,0857057754579081+3,49126623384103i | -0,34230702884814-3,47550158876478i | 0,597053290790683+3,44090289945261i | -0,848564069220195-3,38765765919961i | 1,09547640544003+3,31605440857498i | -1,33645226010062-3,2264811717996i | 1,57018576417005+3,1194233540036i | -1,79541029554158-2,99546111077554i | 2,0109053429594+2,85526620425534i | -2,21550312009371-2,69959836278666i | 2,40809489386577+2,52930116388755i | -2,58763699276183-2,34529746283832i | 2,75315646259458+2,14858439163535i | -2,90375633901596-1,94022795545522i | 3,03862050824895+1,72135725587521i | -3,15701812967196-1,49315837218558i | 3,2583075963181+1,25686793390599i | -3,34194001179266-1,01376641939087i | 3,40746216478775+0,765171216817077i | -3,45451898508055-0,512429485122944i | 3,48285546768503+0,256910853647355i | -3,49231805474607+2,29315975146258E-13i
0.0025781 | 132 | 26400 | 165876.0921 | 165876.092109541i | -9,12330949297037E-28+1,6768520865061E-28i | -4,8809058961157+8,59039437721823i | 2,00000000001821E-11-3,67597337049616E-12i | -2,00000000001821E-11+3,67597337049616E-12i | 0,0116764254608602+2,58001040420036E-06i | -2,33537993268872E-13+4,2870628848621E-14i |  |  | 11.4923 | 3.4923 | -3,47548201470004+0,342305100970376i | 3,42519485173606-0,681313616695442i | -3,34192118994789+1,01376070984778i | 3,22646300022056-1,33644473318636i | -3,07993220803698+1,6462580631694i | 2,90373998502798-1,94021702806761i | -2,69958315861724+2,21549064235532i | 2,46942787064673-2,46942787064676i | -2,21549064235529+2,69958315861726i | 1,94021702806786-2,90373998502782i | -1,64625806316937+3,079932208037i | 1,33644473318632-3,22646300022058i | -1,01376070984767+3,34192118994792i | 0,681313616695579-3,42519485173603i | -0,34230510097044+3,47548201470004i | -4,87724495550844E-14-3,49229838597074i | 0,342305100970513+3,47548201470003i | -0,68131361669531-3,42519485173609i | 1,01376070984777+3,3419211899479i | -1,33644473318641-3,22646300022054i | 1,64625806316945+3,07993220803696i | -1,94021702806763-2,90373998502797i | 2,21549064235535+2,69958315861722i | -2,46942787064679-2,4694278706467i | 2,6995831586173+2,21549064235525i | -2,90373998502784-1,94021702806782i | 3,07993220803701+1,64625806316934i | -3,22646300022059-1,33644473318629i | -3,22646300022059-1,33644473318629i | -3,42519485173604-0,681313616695533i | 3,47548201470015+0,342305100969355i | -3,49229838597074-5,97254730682135E-13i | 3,47548201469992-0,342305100971623i | -3,42519485173615+0,681313616694992i | 3,34192118994749-1,01376070984912i | -3,22646300022067+1,33644473318611i | 3,07993220803629-1,6462580631707i | -2,90373998502793+1,94021702806769i | 2,69958315861831-2,21549064235402i | -2,46942787064665+2,46942787064684i | 2,21549064235658-2,69958315861621i | -1,94021702806747+2,90373998502808i | 1,6462580631705-3,07993220803639i | -1,33644473318595+3,22646300022073i | 1,01376070984891-3,34192118994755i | -0,681313616694828+3,42519485173618i | 0,342305100971356-3,47548201469995i | 8,16302705964975E-13+3,49229838597074i | -0,342305100969523-3,47548201470013i | 0,681313616696427+3,42519485173586i | -1,01376070984715-3,34192118994808i | 1,33644473318746+3,22646300022011i | -1,64625806316888-3,07993220803726i | 1,94021702806891+2,90373998502711i | -2,21549064235515-2,69958315861738i | 2,4694278706478+2,46942787064568i | -2,69958315861714-2,21549064235545i | 2,90373998502884+1,94021702806634i | -3,07993220803708-1,64625806316921i | 3,22646300021996+1,33644473318781i | -3,34192118994795-1,01376070984761i | 3,42519485173579+0,681313616696801i | -3,47548201470008-0,342305100969999i | 3,49229838597074+1,19450946136427E-12i | -3,47548201469998+0,34230510097098i | 3,42519485173627-0,68131361669436i | -3,34192118994766+1,01376070984855i | 3,22646300022091-1,33644473318551i | -3,07993220803657+1,64625806317017i | 2,90373998502829-1,94021702806716i | -2,69958315861645+2,21549064235628i | 2,46942787064711-2,46942787064638i | -2,21549064235439+2,699583158618i | 1,94021702806801-2,90373998502772i | -1,64625806316801+3,07993220803772i | 1,33644473318646-3,22646300022052i | -1,01376070984621+3,34192118994837i | 0,681313616695463-3,42519485173605i | -0,342305100972+3,47548201469989i | -2,68676520268005E-13-3,49229838597074i | 0,34230510096888+3,47548201470019i | -0,681313616695893-3,42519485173597i | 1,01376070984653+3,34192118994827i | -1,33644473318695-3,22646300022031i | 1,64625806316831+3,07993220803756i | -1,94021702806829-2,90373998502753i | 2,21549064235465+2,69958315861779i | -2,46942787064735-2,46942787064614i | 2,69958315861673+2,21549064235595i | -2,90373998502848-1,94021702806687i | 3,07993220803678+1,64625806316978i | -3,22646300022104-1,3364447331852i | 3,34192118994779+1,01376070984813i | -3,42519485173634-0,681313616694028i | 3,47548201470003+0,342305100970543i | -3,49229838597074+1,63260541192995E-12i | 3,47548201470004-0,342305100970434i | -3,4251948517364+0,681313616693724i | 3,34192118994782-1,01376070984802i | -3,22646300022116+1,33644473318491i | 3,07993220803683-1,64625806316969i | -2,90373998502865+1,94021702806662i | 2,69958315861692-2,21549064235571i | -2,46942787064756+2,46942787064592i | 2,21549064235489-2,69958315861759i | -1,94021702806855+2,90373998502736i | 1,64625806316858-3,07993220803742i | -1,33644473318705+3,22646300022027i | 1,01376070984682-3,34192118994818i | -0,681313616695998+3,42519485173595i | 0,342305100969186-3,47548201470016i | -3,78206755399296E-13+3,49229838597074i | -0,342305100971792-3,4754820146999i | 0,681313616695257+3,4251948517361i | -1,01376070984933-3,34192118994743i | 1,33644473318636+3,22646300022056i | -1,64625806316774-3,07993220803787i | 1,94021702806792+2,90373998502778i | -2,21549064235415-2,6995831586182i | 2,46942787064689+2,4694278706466i | -2,69958315861631-2,21549064235645i | 2,90373998502812+1,94021702806741i | -3,07993220803647-1,64625806317035i | 3,22646300022079+1,33644473318579i | -3,3419211899476-1,01376070984875i | 3,42519485173621+0,68131361669466i | -3,47548201469997-0,342305100971187i | 3,49229838597074-9,8572213626265E-13i
0.0025977 | 133 | 26600 | 167132.7292 | 167132.729170977i | -8,98663263062556E-28+1,6393120314342E-28i | -4,82542678217258+8,55709016044019i | 2,00000000001793E-11-3,64833447297362E-12i | -2,00000000001793E-11+3,64833447297362E-12i | 0,0149992640449111+0,000978186255704473i | -3,03554031538587E-13+3,51586069700181E-14i |  |  | 11.4923 | 3.4923 | -3,46600986304939+0,427491542941036i | 3,38761432738043-0,848553215166041i | -3,25826591902751+1,25685185719939i | 3,07991015845005-1,64624627741961i | -2,85522968230131+2,01087962129695i | 2,58760389407539-2,34526746393831i | -2,28105813473443+2,64438030094078i | 1,940203137832-2,90371919682131i | -1,57016567979078+3,11938345319214i | 1,17651146841124-3,28812927889683i | -0,765161429446588+3,4074185796478i | 0,342302650369132-3,47545713332678i | 0,0857046791863836+3,4912215767561i | -0,51242293059248-3,45447479803295i | 0,931433864158195+3,36576950291328i | -1,33643516542559-3,22643990160295i | 1,72133523784803+3,03858164099377i | -2,08034482606963-2,80502028418461i | 2,40806409171685+2,52926881138119i | -2,69956383199263-2,21547478140443i | 2,95045961947401+1,86835794854601i | -3,15697774798328-1,49313927306873i | 3,31601199263969+1,0954623931069i | -3,42517033037439-0,681308739093203i | 3,48281091818279+0,256907567479996i | -3,48806678797237+0,17135773307873i | 3,44085888656928-0,597045653831389i | -3,3418972647519+1,01375345221879i | -3,3418972647519+1,01375345221879i | -2,99542279557702+1,79538733029375i | 2,75312124673515-2,14855690890823i | -2,46941019172924+2,46941019173112i | 2,14855690890891-2,75312124673461i | -1,7953873302936+2,99542279557711i | 1,41521345507935-3,1926703974266i | -1,01375345221962+3,34189726475165i | 0,597045653830872-3,44085888656937i | -0,171357733080289+3,48806678797229i | -0,256907567479479-3,48281091818283i | 0,681308739094107+3,42517033037421i | -1,09546239310538-3,3160119926402i | 1,49313927306852+3,15697774798337i | -1,8683579485467-2,95045961947357i | 2,2154747814035+2,6995638319934i | -2,52926881138108-2,40806409171698i | 2,80502028418533+2,08034482606865i | -3,03858164099336-1,72133523784876i | 3,22643990160302+1,33643516542541i | -3,36576950291371-0,931433864156637i | 3,45447479803282+0,51242293059336i | -3,49122157675611-0,0857046791858849i | 3,47545713332663-0,342302650370691i | -3,40741857964791+0,765161429446081i | 3,28812927889664-1,17651146841176i | -3,11938345319283+1,57016567978941i | 2,90371919682138-1,9402031378319i | -2,64438030094024+2,28105813473506i | 2,34526746393923-2,58760389407456i | -2,01087962129709+2,8552296823012i | 1,64624627741854-3,07991015845063i | -1,25685185720042+3,25826591902712i | 0,84855321516588-3,38761432738047i | -0,427491542939653+3,46600986304956i | 9,15556270402321E-13-3,49227338420716i | 0,427491542941382+3,46600986304935i | -0,84855321516757-3,38761432738004i | 1,2568518571988+3,25826591902774i | -1,64624627742007-3,07991015844981i | 2,01087962129568+2,8552296823022i | -2,34526746393795-2,58760389407572i | 2,64438030094137+2,28105813473374i | -2,90371919682042-1,94020313783334i | 3,11938345319205+1,57016567979096i | -3,28812927889723-1,17651146841012i | 3,40741857964753+0,765161429447772i | -3,4754571333268-0,342302650368957i | 3,49122157675607-0,0857046791876265i | -3,45447479803307+0,512422930591649i | 3,36576950291322-0,931433864158412i | -3,22643990160232+1,33643516542711i | 3,03858164099421-1,72133523784726i | -2,80502028418429+2,08034482607005i | 2,52926881138234-2,40806409171565i | -2,21547478140491+2,69956383199224i | 1,86835794854532-2,95045961947445i | -1,49313927307009+3,15697774798263i | 1,09546239310702-3,31601199263965i | -0,681308739092302+3,42517033037457i | 0,256907567481207-3,4828109181827i | 0,171357733078559+3,48806678797238i | -0,597045653832586-3,44085888656907i | 1,01375345221787+3,34189726475218i | -1,41521345508089-3,19267039742592i | 1,79538733029504+2,99542279557624i | -2,14855690890758-2,75312124673565i | 2,46941019173054+2,46941019172982i | -2,75312124673628-2,14855690890677i | 2,99542279557667+1,79538733029434i | -3,19267039742625-1,41521345508014i | 3,34189726475138+1,0137534522205i | -3,44085888656922-0,597045653831773i | 3,48806678797242+0,171357733077734i | -3,48281091818289+0,256907567478665i | 3,42517033037437-0,681308739093308i | -3,31601199263933+1,09546239310799i | 3,15697774798372-1,49313927306779i | -2,950459619474+1,86835794854602i | 2,69956383199171-2,21547478140555i | -2,40806409171764+2,52926881138044i | 2,08034482606939-2,80502028418478i | -1,72133523784654+3,03858164099462i | 1,33643516542616-3,22643990160271i | -0,931433864157615+3,36576950291344i | 0,512422930594167-3,4544747980327i | -0,085704679186701+3,49122157675609i | -0,342302650369878-3,47545713332671i | 0,765161429445187+3,40741857964811i | -1,1765114684109-3,28812927889695i | 1,5701656797917+3,11938345319168i | -1,94020313783105-2,90371919682195i | 2,28105813473437+2,64438030094083i | -2,58760389407628-2,34526746393733i | 2,85522968230073+2,01087962129776i | -3,07991015845024-1,64624627741926i | 3,25826591902807+1,25685185719794i | -3,38761432738025-0,848553215166767i | 3,46600986304945+0,427491542940561i | -3,49227338420716-1,83111254080464E-12i
0.0026172 | 134 | 26800 | 168389.3662 | 168389.366232413i | -8,85300426602846E-28+1,60288422266753E-28i | -4,77079004281288+8,52381154321281i | 2,00000000001766E-11-3,62110809630963E-12i | -2,00000000001766E-11+3,62110809630963E-12i | 0,0155922793183002-1,72000861581117E-06i | -3,11839358031633E-13+5,64957290517346E-14i |  |  | 11.4922 | 3.4922 | -3,45444471841204+0,512418468702261i | 3,34186816539271-1,01374462502483i | -3,1569502587991+1,49312627165295i | 2,90369391286982-1,94018624363609i | -2,58758136267809+2,34524704267012i | 2,21545549029785-2,69954032571123i | -1,79537169707219+2,99539671312234i | 1,336423528501-3,22641180758143i | -0,848545826442672+3,38758482994281i | 0,342299669790494-3,47542687100351i | 0,171356240992091+3,48803641585134i | -0,68130280664063-3,42514050592024i | 1,17650122401189+3,28810064771906i | -1,64623194283414-3,07988334032711i | 2,08032671159853+2,80499585964785i | -2,46938868949696-2,46938868949715i | 2,80499585964792+2,08032671159845i | -3,07988334032716-1,64623194283405i | 3,28810064771909+1,17650122401181i | -3,42514050592026-0,681302806640529i | 3,48803641585134+0,171356240992012i | -3,47542687100354+0,342299669790251i | 3,38758482994287-0,848545826442448i | -3,22641180758141+1,33642352850107i | 2,99539671312228-1,79537169707228i | -2,69954032571119+2,2154554902979i | 2,34524704267005-2,58758136267815i | -1,940186243636+2,90369391286988i | -1,940186243636+2,90369391286988i | -1,01374462502498+3,34186816539266i | 0,512418468703148-3,4544447184119i | -2,68675286352938E-13+3,49224297545746i | -0,512418468702666-3,45444471841197i | 1,01374462502584+3,3418681653924i | -1,49312627165447-3,15695025879839i | 1,94018624363502+2,90369391287054i | -2,34524704266966-2,58758136267851i | 2,69954032571128+2,21545549029778i | -2,99539671312272-1,79537169707155i | 3,22641180758202+1,33642352849959i | -3,3875848299425-0,848545826443932i | 3,47542687100345+0,342299669791132i | -3,48803641585135+0,171356240991872i | 3,42514050592015-0,68130280664107i | -3,28810064771868+1,17650122401294i | 3,07988334032792-1,64623194283264i | -2,80499585964841+2,08032671159778i | 2,46938868949734-2,46938868949677i | -2,08032671159835+2,80499585964799i | 1,64623194283335-3,07988334032754i | -1,17650122401043+3,28810064771958i | 0,681302806641863-3,42514050592i | -0,171356240992578+3,48803641585131i | -0,342299669790329-3,47542687100353i | 0,84854582644315+3,3875848299427i | -1,33642352850215-3,22641180758096i | 1,79537169707086+2,99539671312314i | -2,21545549029716-2,6995403257118i | 2,587581362678+2,34524704267022i | -2,90369391287012-1,94018624363564i | 3,15695025879953+1,49312627165206i | -3,3418681653922-1,01374462502652i | 3,45444471841186+0,512418468703413i | -3,49224297545746-5,37350572705875E-13i | 3,45444471841201-0,512418468702449i | -3,34186816539248+1,01374462502558i | 3,1569502587985-1,49312627165422i | -2,90369391287071+1,94018624363475i | 2,58758136267866-2,3452470426695i | -2,21545549029799+2,69954032571111i | 1,79537169707169-2,99539671312263i | -1,33642352849984+3,22641180758191i | 0,848545826444194-3,38758482994243i | -0,342299669791399+3,47542687100343i | -0,171356240991604-3,48803641585136i | 0,681302806640808+3,42514050592021i | -1,17650122401269-3,28810064771877i | 1,64623194283546+3,0798833403264i | -2,08032671159748-2,80499585964863i | 2,46938868949658+2,46938868949753i | -2,80499585964783-2,08032671159856i | 3,07988334032746+1,6462319428335i | -3,28810064771949-1,17650122401068i | 3,42514050591994+0,681302806642125i | -3,4880364158513-0,171356240992846i | 3,47542687100355-0,342299669790161i | -3,38758482994276+0,848545826442888i | 3,22641180758106-1,3364235285019i | -2,99539671312144+1,79537169707369i | 2,6995403257119-2,21545549029702i | -2,34524704267049+2,58758136267776i | 1,94018624363587-2,90369391286997i | -1,49312627165221+3,15695025879945i | 1,01374462502355-3,3418681653931i | -0,512418468703581+3,45444471841184i | 8,06025859058812E-13-3,49224297545746i | 0,512418468702184+3,45444471841205i | -1,01374462502542-3,34186816539253i | 1,49312627165398+3,15695025879862i | -1,94018624363453-2,90369391287086i | 2,3452470426693+2,58758136267884i | -2,69954032571101-2,21545549029812i | 2,99539671312245+1,79537169707201i | -3,22641180758181-1,33642352850009i | 3,38758482994324+0,848545826440988i | -3,47542687100341-0,342299669791567i | 3,48803641585138-0,171356240991236i | -3,42514050592026+0,681302806640543i | 3,28810064771883-1,17650122401253i | -3,07988334032653+1,64623194283523i | 2,80499585964867-2,08032671159743i | -2,46938868949772+2,46938868949639i | 2,08032671159878-2,80499585964767i | -1,64623194283373+3,07988334032733i | 1,17650122401094-3,2881006477194i | -0,68130280664239+3,42514050591989i | 0,171356240993114-3,48803641585128i | 0,342299669789893+3,47542687100357i | -0,84854582644263-3,38758482994282i | 1,33642352850165+3,22641180758116i | -1,79537169707346-2,99539671312158i | 2,21545549029682+2,69954032571207i | -2,58758136267758-2,34524704267069i | 2,90369391286982+1,94018624363609i | -3,15695025879934-1,49312627165245i | 3,34186816539302+1,0137446250238i | -3,4544447184118-0,512418468703846i | 3,49224297545746+1,07470114541175E-12i
0.0026367 | 135 | 27000 | 169646.0033 | 169646.003293849i | -8,72233440869858E-28+1,56752777105004E-28i | -4,71698113205749+8,49056603775684i | 2,00000000001742E-11-3,594285073374E-12i | -2,00000000001742E-11+3,594285073374E-12i | 0,0128162018901052-0,000978188020107004i | -2,52808151204713E-13+6,56288435532632E-14i |  |  | 11.4922 | 3.4922 | -3,44079354720958+0,597034316376963i | 3,28806683975921-1,17648912733041i | -3,03852394058085+1,72130255096766i | 2,69951256927658-2,21543271118049i | -2,28101481913133+2,64433008611899i | 1,79535323721931-2,99536591471842i | -1,25682799051427+3,25820404697291i | 0,681295801545329-3,42510528892872i | -0,085703051717866+3,49115528104623i | -0,512413200061111-3,45440920011713i | 1,09544159108789+3,31594902403001i | -1,64621501642296-3,0798516732392i | 2,14851610940507+2,75306896700349i | -2,58755475739561-2,34522292904749i | 2,95040359243299+1,8683224698133i | -3,22637863390085-1,33640978751236i | 3,40735387529468+0,765146899598409i | -3,4880005521696-0,171354479122368i | 3,46594404609128-0,427483425193466i | -3,34183380459999+1,01373420179233i | 3,1193242184126-1,57013586350844i | -2,80496701892856+2,08030532186355i | 2,40801836436475-2,52922078244128i | -1,94016629481283+2,903664057346i | 1,41518658122638-3,19260977098166i | -0,848537101769505+3,38754999909542i | 0,256902688995669-3,4827447821851i | 0,342296150295492+3,47539113697202i | 0,342296150295492+3,47539113697202i | 1,49311091946062+3,15691779931601i | -2,0108414361849-2,8551754636051i | 2,46936329946227+2,46936329945992i | -2,85517546360704-2,01084143618215i | 3,1569177993152+1,49311091946233i | -3,36570558944489-0,931416176921016i | 3,47539113697187+0,342296150297033i | -3,48274478218522+0,256902688994124i | 3,38754999909579-0,848537101768003i | -3,19260977098229+1,41518658122497i | 2,90366405734683-1,94016629481159i | -2,52922078244214+2,40801836436384i | 2,08030532186451-2,80496701892784i | -1,57013586350951+3,11932421841206i | 1,01373420179343-3,34183380459965i | -0,427483425194709+3,46594404609113i | -0,171354479121144-3,48800055216966i | 0,765146899597239+3,40735387529495i | -1,3364097875116-3,22637863390117i | 1,86832246981262+2,95040359243342i | -2,34522292904684-2,5875547573962i | 2,75306896700296+2,14851610940575i | -3,07985167323881-1,64621501642369i | 3,31594902402976+1,09544159108865i | -3,45440920011706-0,512413200061635i | 3,49115528104625-0,0857030517173474i | -3,42510528892881+0,681295801544847i | 3,25820404697308-1,25682799051383i | -2,99536591471869+1,79535323721885i | 2,64433008611933-2,28101481913093i | -2,21543271118088+2,69951256927626i | 1,72130255096793-3,0385239405807i | -1,17648912733061+3,28806683975913i | 0,597034316377211-3,44079354720953i | -1,59151210762282E-13+3,49220706852425i | -0,597034316376897-3,44079354720959i | 1,1764891273304+3,28806683975921i | -1,72130255096765-3,03852394058086i | 2,21543271118063+2,69951256927646i | -2,64433008611912-2,28101481913117i | 2,99536591471853+1,79535323721912i | -3,25820404697296-1,25682799051412i | 3,42510528892875+0,681295801545158i | -3,49115528104624-0,0857030517176656i | 3,4544092001171-0,51241320006132i | -3,31594902402983+1,09544159108844i | 3,07985167323896-1,64621501642341i | -2,75306896700316+2,14851610940549i | 2,34522292904715-2,58755475739592i | -1,86832246981281+2,9504035924333i | 1,33640978751189-3,22637863390104i | -0,765146899597452+3,4073538752949i | 0,171354479121461-3,48800055216965i | 0,427483425194293+3,46594404609118i | -1,01373420179322-3,34183380459972i | 1,57013586350923+3,1193242184122i | -2,08030532186434-2,80496701892797i | 2,52922078244192+2,40801836436407i | -2,90366405734665-1,94016629481185i | 3,19260977098219+1,41518658122517i | -3,38754999909572-0,848537101768311i | 3,48274478218519+0,256902688994491i | -3,47539113697189+0,342296150296766i | 3,36570558944498-0,931416176920709i | -3,15691779931529+1,49311091946213i | 2,85517546360519-2,01084143618477i | -2,46936329946007+2,46936329946212i | 2,01084143618224-2,85517546360698i | -1,49311091946239+3,15691779931517i | 0,931416176917726-3,3657055894458i | -0,342296150297241+3,47539113697185i | -0,256902688994015-3,48274478218522i | 0,848537101767849+3,38754999909583i | -1,41518658122473-3,19260977098239i | 1,94016629481145+2,90366405734692i | -2,40801836436373-2,52922078244225i | 2,80496701892781+2,08030532186456i | -3,11932421841199-1,57013586350965i | 3,34183380459958+1,01373420179368i | -3,46594404609112-0,427483425194768i | 3,48800055216967-0,171354479120984i | -3,40735387529496+0,765146899597179i | 3,22637863390123-1,33640978751145i | -2,95040359243356+1,8683224698124i | 2,58755475739624-2,3452229290468i | -2,14851610940587+2,75306896700287i | 1,64621501642392-3,07985167323869i | -1,0954415910888+3,31594902402971i | 0,512413200061792-3,45440920011703i | 0,0857030517172874+3,49115528104625i | -0,68129580154469-3,42510528892885i | 1,25682799051358+3,25820404697317i | -1,7953532372188-2,99536591471873i | 2,28101481913081+2,64433008611943i | -2,69951256927622-2,21543271118092i | 3,03852394058062+1,72130255096807i | -3,28806683975905-1,17648912733085i | 3,44079354720952+0,59703431637727i | -3,49220706852425-3,18302421524565E-13i
0.0026563 | 136 | 27200 | 170902.6404 | 170902.640355285i | -8,59453636441959E-28+1,53320357807778E-28i | -4,66398573855027+8,45736080595747i | 2,00000000001714E-11-3,56785650665802E-12i | -2,00000000001714E-11+3,56785650665802E-12i | 0,0139069346518434+0,000978188902256504i | -2,81628730678908E-13+3,00541692399496E-14i |  |  | 11.4922 | 3.4922 | -3,42506457241003+0,681287702526293i | 3,22634027977887-1,33639390071501i | -2,90362953954821+1,94014323075771i | 2,46933394448709-2,46933394448699i | -1,94014323075754+2,90362953954832i | 1,33639390071512-3,22634027977882i | -0,681287702526233+3,42506457241004i | 1,46313297883152E-13-3,49216555432183i | 0,681287702526289+3,42506457241003i | -1,33639390071517-3,2263402797788i | 1,94014323075759+2,90362953954828i | -2,46933394448712-2,46933394448696i | 2,90362953954823+1,94014323075767i | -3,2263402797789-1,33639390071493i | 3,42506457241002+0,681287702526377i | -3,49216555432183+5,47600055709994E-14i | 3,42506457241006-0,681287702526146i | -3,22634027977886+1,33639390071503i | 2,90362953954838-1,94014323075745i | -2,46933394448705+2,46933394448704i | 1,9401432307575-2,90362953954835i | -1,33639390071505+3,22634027977885i | 0,681287702526181-3,42506457241006i | -1,16366620979102E-13+3,49216555432183i | -0,681287702526342-3,42506457241002i | 1,33639390071488+3,22634027977892i | -1,94014323075764-2,90362953954825i | 2,46933394448692+2,46933394448717i | 2,46933394448692+2,46933394448717i | 3,22634027977932+1,33639390071392i | -3,42506457241017-0,681287702525619i | 3,49216555432183-1,09520011141998E-13i | -3,42506457241012+0,681287702525832i | 3,22634027977924-1,33639390071412i | -2,90362953954912+1,94014323075634i | 2,46933394448602-2,46933394448806i | -1,94014323075688+2,90362953954876i | 1,33639390071468-3,22634027977901i | -0,681287702526516+3,42506457240999i | 7,06753160748807E-13-3,49216555432183i | 0,681287702525032+3,42506457241028i | -1,33639390071653-3,22634027977824i | 1,94014323075851+2,90362953954767i | -2,46933394448748-2,4693339444866i | 2,90362953954831+1,94014323075756i | -3,22634027977868-1,33639390071548i | 3,42506457240983+0,681287702527316i | -3,49216555432183-1,62227964730742E-12i | 3,42506457240977-0,681287702527641i | -3,22634027977855+1,33639390071578i | 2,90362953954813-1,94014323075783i | -2,46933394448725+2,46933394448683i | 1,94014323075832-2,9036295395478i | -1,33639390071623+3,22634027977837i | 0,681287702524711-3,42506457241035i | 1,0353131941748E-12+3,49216555432183i | -0,68128770252674-3,42506457240994i | 1,33639390071502+3,22634027977886i | -1,94014323075715-2,90362953954858i | 2,46933394448626+2,46933394448783i | -2,90362953954734-1,94014323075899i | 3,22634027977938+1,33639390071377i | -3,42506457241019-0,681287702525511i | 3,49216555432183-2,19040022283997E-13i | -3,4250645724101+0,68128770252594i | 3,22634027977921-1,33639390071418i | -2,90362953954909+1,94014323075639i | 2,46933394448595-2,46933394448814i | -1,94014323075678+2,90362953954882i | 1,33639390071462-3,22634027977903i | -0,681287702526408+3,42506457241001i | 5,9723314960681E-13-3,49216555432183i | 0,68128770252514+3,42506457241026i | -1,33639390071342-3,22634027977953i | 1,9401432307586+2,90362953954761i | -2,46933394448756-2,46933394448652i | 2,90362953954831+1,94014323075755i | -3,22634027977868-1,33639390071546i | 3,42506457240987+0,681287702527113i | -3,49216555432183-1,41350632149762E-12i | 3,42506457240976-0,681287702527648i | -3,22634027977855+1,33639390071579i | 2,90362953954801-1,940143230758i | -2,4693339444871+2,46933394448698i | 1,94014323075814-2,90362953954792i | -1,33639390071613+3,22634027977841i | 0,681287702528011-3,42506457240969i | 1,2440865199846E-12+3,49216555432183i | -0,681287702526946-3,4250645724099i | 1,33639390071513+3,22634027977882i | -1,94014323075724-2,90362953954852i | 2,46933394448634+2,46933394448775i | -2,90362953954741-1,9401432307589i | 3,22634027977942+1,33639390071367i | -3,42506457241021-0,681287702525402i | 3,49216555432183-3,28560033425995E-13i | -3,42506457241008+0,681287702526048i | 3,22634027977917-1,33639390071428i | -2,90362953954903+1,94014323075648i | 2,46933394448587-2,46933394448821i | -1,94014323075669+2,90362953954888i | 1,33639390071452-3,22634027977907i | -0,681287702526303+3,42506457241003i | 5,86966453132612E-13-3,49216555432183i | 0,681287702525151+3,42506457241026i | -1,33639390071344-3,22634027977952i | 1,94014323075869+2,90362953954755i | -2,46933394448757-2,46933394448652i | 2,90362953954837+1,94014323075745i | -3,22634027977872-1,33639390071536i | 3,42506457240989+0,681287702527005i | -3,49216555432183-1,30398631035562E-12i | 3,42506457240974-0,681287702527756i | -3,22634027977851+1,33639390071589i | 2,90362953954806-1,94014323075793i | -2,46933394448702+2,46933394448706i | 1,94014323075805-2,90362953954797i | -1,33639390071603+3,22634027977845i | 0,681287702527903-3,42506457240971i | 1,3536065311266E-12+3,49216555432183i | -0,681287702527054-3,42506457240988i | 1,33639390071523+3,22634027977878i | -1,94014323075733-2,90362953954846i | 2,46933394448641+2,46933394448767i | -2,90362953954746-1,94014323075881i | 3,22634027977947+1,33639390071357i | -3,42506457241023-0,681287702525298i | 3,49216555432183-4,38080044567994E-13i
0.0026758 | 137 | 27400 | 172159.2774 | 172159.277416721i | -8,46952659140749E-28+1,49987424507534E-28i | -4,61178978435561+8,42420267280885i | 2,0000000000169E-11-3,54181375843422E-12i | -2,0000000000169E-11+3,54181375843422E-12i | 0,015592281335308-1,12493597472093E-14i | -3,11845626708755E-13+5,5224956558996E-14i |  |  | 11.4921 | 3.4921 | -3,40726726857483+0,765127451408957i | 3,15683755807726-1,49307296818131i | -2,75299899062833+2,14846149930603i | 2,21537640022281-2,69944395417589i | -1,57009595444066+3,11924493271208i | 0,848515534002134-3,38746389574236i | -0,0857008733529826+3,49106654429667i | -0,681278484648811-3,42501823101068i | 1,41515061059551+3,19252862253921i | -2,08025244551822-2,80489572343008i | 2,64426287362415+2,28095684123437i | -3,07977339083559-1,64617317360658i | 3,36562004132442+0,931392502566096i | -3,48791189560565-0,17135012370442i | 3,44070609053384-0,597019141204249i | -3,22629662713519+1,33637581919794i | 2,85510289193007-2,01079032544258i | -2,34516331913523+2,58748898799271i | 1,72125879960709-3,03844670862862i | -1,01370843511319+3,34174886324231i | 0,256896159148865-3,48265625921013i | 0,512400175753001+3,45432139736435i | -1,25679604497721-3,25812123128201i | 1,94011698046349+2,90359025320691i | -2,5291564957471-2,40795715834422i | 2,99528977973921+1,79530760366873i | -3,31586474060103-1,09541374760399i | 3,47530280090898+0,342287449952683i | 3,47530280090898+0,342287449952683i | 3,28798326502787-1,17645922381424i | -2,95032860028765+1,8682749815607i | 2,46930053420103-2,46930053419899i | -1,86827498156023+2,95032860028795i | 1,17645922381372-3,28798326502805i | -0,427472559596932+3,46585595015035i | -0,342287449953574-3,47530280090889i | 1,09541374760385+3,31586474060107i | -1,79530760366775-2,99528977973979i | 2,40795715834487+2,52915649574649i | -2,90359025320685-1,94011698046357i | 3,25812123128158+1,25679604497832i | -3,45432139736453-0,512400175751771i | 3,48265625921014-0,256896159148768i | -3,34174886324266+1,01370843511205i | 3,03844670862799-1,72125879960819i | -2,58748898799254+2,34516331913541i | 2,01079032544357-2,85510289192937i | -1,33637581919677+3,22629662713568i | 0,597019141204005-3,44070609053388i | 0,171350123703554+3,48791189560569i | -0,931392502567318-3,36562004132408i | 1,6461731736068+3,07977339083547i | -2,28095684123372-2,64426287362471i | 2,80489572343105+2,08025244551692i | -3,19252862253931-1,41515061059528i | 3,42501823101051+0,681278484649649i | -3,49106654429662+0,0857008733545844i | 3,38746389574221-0,848515534002714i | -3,11924493271246+1,5700959544399i | 2,69944395417487-2,21537640022405i | -2,14846149930556+2,7529989906287i | 1,49307296818193-3,15683755807696i | -0,765127451407287+3,4072672685752i | -5,97221282831969E-13-3,49211830504078i | 0,765127451408356+3,40726726857496i | -1,49307296817978-3,15683755807798i | 2,1484614993065+2,75299899062796i | -2,69944395417556-2,21537640022321i | 3,11924493271139+1,57009595444202i | -3,3874638957425-0,848515534001554i | 3,49106654429665+0,0857008733534893i | -3,42501823101098+0,681278484647317i | 3,19252862253882-1,41515061059637i | -2,8048957234304+2,0802524455178i | 2,28095684123551-2,64426287362316i | -1,64617317360575+3,07977339083604i | 0,931392502566166-3,3656200413244i | -0,171350123706029+3,48791189560557i | -0,597019141205182-3,44070609053368i | 1,33637581919788+3,22629662713522i | -2,01079032544155-2,8551028919308i | 2,58748898799335+2,34516331913453i | -3,03844670862858-1,72125879960715i | 3,34174886324194+1,01370843511442i | -3,48265625921022-0,256896159147576i | 3,45432139736436-0,512400175752952i | -3,25812123128247+1,256796044976i | 2,90359025320619-1,94011698046456i | -2,407957158344+2,52915649574731i | 1,79530760366984-2,99528977973855i | -1,09541374760276+3,31586474060143i | 0,342287449952385-3,47530280090901i | 0,427472559594523+3,46585595015064i | -1,1764592238148-3,28798326502767i | 1,86827498156124+2,95032860028731i | -2,46930053419931-2,46930053420071i | 2,95032860028827+1,86827498155973i | -3,28798326502827-1,17645922381311i | 3,46585595014999+0,427472559599838i | -3,47530280090883+0,342287449954168i | 3,31586474060087-1,09541374760447i | -2,99528977973946+1,79530760366831i | 2,52915649574854-2,40795715834271i | -1,94011698046307+2,90359025320719i | 1,25679604497767-3,25812123128183i | -0,512400175754715+3,4543213973641i | -0,256896159149363-3,48265625921009i | 1,01370843511272+3,34174886324246i | -1,7212587996056-3,03844670862946i | 2,34516331913586+2,58748898799215i | -2,85510289192977-2,010790325443i | 3,22629662713454+1,33637581919952i | -3,44070609053398-0,597019141203415i | 3,48791189560566-0,17135012370425i | -3,36562004132487+0,931392502564451i | 3,07977339083519-1,64617317360733i | -2,64426287362426+2,28095684123424i | 2,08025244551931-2,80489572342927i | -1,41515061059474+3,19252862253955i | 0,681278484648965-3,42501823101065i | 0,0857008733516092+3,4910665442967i | -0,848515534003293-3,38746389574207i | 1,57009595444052+3,11924493271215i | -2,21537640022175-2,69944395417675i | 2,75299899062907+2,14846149930509i | -3,15683755807726-1,4930729681813i | 3,40726726857455+0,765127451410193i | -3,49211830504078+1,19444256566394E-12i
0.0026953 | 138 | 27600 | [10 empty] | 11.4921 | 3.4921 | -3,38741235615164+0,848502624006907i | 3,07972653269488-1,64614812740852i | -2,58744961986132+2,34512763794104i | 1,94008746196878-2,90354607565765i | -1,17644132421987+3,28793323901553i | 0,34228224211692-3,47524992486681i | 0,512392379686044+3,45426884055006i | -1,33635548650529-3,22624753967246i | 2,08022079489021+2,80485304749852i | -2,69940288267213-2,21534269371057i | 3,15678952742044+1,49305025137269i | -3,42496612003821-0,681268119132089i | 3,4878588277186-0,17134751664628i | -3,34169801919683+1,01369301174044i | 2,99524420699984-1,79528028841996i | -2,46926296428269+2,46926296428251i | 1,79528028842016-2,99524420699973i | -1,01369301174066+3,34169801919676i | 0,171347516646536-3,48785882771858i | 0,681268119131887+3,42496612003825i | -1,49305025137248-3,15678952742054i | 2,21534269371065+2,69940288267206i | -2,80485304749857-2,08022079489014i | 3,22624753967251+1,33635548650516i | -3,45426884055008-0,512392379685918i | 3,4752499248668-0,342282242117035i | -3,2879332390155+1,17644132421997i | 2,90354607565757-1,9400874619689i | 2,90354607565757-1,9400874619689i | 1,64614812740815-3,07972653269508i | -0,848502624008153+3,38741235615132i | -4,87695333203966E-13-3,49206517315405i | 0,848502624005684+3,38741235615194i | -1,64614812740896-3,07972653269464i | 2,34512763794008+2,58744961986218i | -2,90354607565789-1,94008746196841i | 3,28793323901511+1,17644132422106i | -3,47524992486686-0,342282242116509i | 3,45426884055024-0,512392379684821i | -3,22624753967227+1,33635548650574i | 2,80485304749926-2,08022079488921i | -2,21534269371021+2,69940288267242i | 1,49305025137352-3,15678952742004i | -0,681268119131321+3,42496612003837i | -0,17134751664533-3,48785882771864i | 1,01369301174117+3,3416980191966i | -1,79528028841912-2,99524420700035i | 2,46926296428312+2,46926296428208i | -2,99524420699926-1,79528028842093i | 3,341698019197+1,01369301173986i | -3,48785882771854-0,171347516647437i | 3,4249661200381-0,681268119132658i | -3,15678952742094+1,49305025137162i | 2,69940288267156-2,21534269371126i | -2,0802207948909+2,80485304749801i | 1,33635548650439-3,22624753967283i | -0,512392379686808+3,45426884054995i | -0,342282242117866-3,47524992486672i | 1,17644132421912+3,2879332390158i | -1,94008746196955-2,90354607565714i | 2,58744961986077+2,34512763794165i | -3,07972653269528-1,64614812740776i | 3,38741235615143+0,848502624007731i | -3,49206517315405+9,75390666407928E-13i | 3,38741235615183-0,848502624006156i | -3,07972653269441+1,64614812740939i | 2,58744961986186-2,34512763794045i | -1,94008746196801+2,90354607565816i | 1,17644132422065-3,28793323901526i | -0,342282242116024+3,4752499248669i | -0,512392379685206-3,45426884055019i | 1,3363554865061+3,22624753967212i | -2,0802207948896-2,80485304749897i | 2,69940288267273+2,21534269370983i | -3,15678952742025-1,49305025137308i | 3,42496612003844+0,68126811913094i | -3,48785882771862+0,171347516645817i | 3,34169801919646-1,01369301174164i | -2,99524420700005+1,79528028841963i | 2,46926296428174-2,46926296428346i | -1,7952802884206+2,99524420699946i | 1,01369301173949-3,34169801919711i | -0,17134751664695+3,48785882771856i | -0,681268119133137-3,42496612003801i | 1,49305025137197+3,15678952742078i | -2,21534269371172-2,69940288267118i | 2,8048530474983+2,08022079489051i | -3,22624753967298-1,33635548650403i | 3,45426884055002+0,512392379686326i | -3,47524992486667+0,342282242118352i | 3,28793323901567-1,17644132421949i | -2,90354607565692+1,94008746196987i | 2,34512763794128-2,58744961986109i | -1,64614812740733+3,07972653269551i | 0,848502624007161-3,38741235615157i | 1,46308599961189E-12+3,49206517315405i | -0,848502624006533-3,38741235615173i | 1,64614812740974+3,07972653269423i | -2,34512763794081-2,58744961986153i | 2,90354607565843+1,9400874619676i | -3,28793323901539-1,17644132422028i | 3,47524992486696+0,34228224211544i | -3,45426884055012+0,512392379685688i | 3,22624753967194-1,33635548650655i | -2,80485304749868+2,08022079488999i | 2,21534269370945-2,69940288267304i | -1,49305025137273+3,15678952742042i | 0,681268119130462-3,42496612003854i | 0,171347516646304+3,48785882771859i | -1,0136930117421-3,34169801919632i | 1,79528028842005+2,9952442069998i | -2,46926296428381-2,46926296428139i | 2,99524420699971+1,79528028842018i | -3,34169801919627-1,01369301174226i | 3,48785882771859+0,171347516646463i | -3,42496612003861+0,681268119130109i | 3,15678952742057-1,49305025137241i | -2,69940288267314+2,21534269370933i | 2,08022079489012-2,80485304749859i | -1,33635548650688+3,2262475396718i | 0,512392379685845-3,45426884055009i | 0,342282242118837+3,47524992486662i | -1,17644132421994-3,28793323901551i | 1,94008746196747+2,90354607565852i | -2,58744961986142-2,34512763794092i | 3,07972653269406+1,64614812741005i | -3,38741235615164-0,848502624006879i | 3,49206517315405+1,62223528706718E-12i
0.0027148 | 139 | 27800 | [10 empty] | 11.492 | 3.492 | -3,36551179501708+0,931362546778405i | 2,9951934441296-1,79524986232659i | -2,40787971274196+2,52907515208748i | 1,64612022878049-3,0796743380332i | -0,765102843099052+3,40715768279403i | -0,17134461267898-3,48779971610276i | 1,09537851650504+3,31575809454185i | -1,94005458170885-2,90349686687124i | 2,64417782787081+2,28088348026308i | -3,15673602670882-1,49302494742024i | 3,44059542928139+0,596999939655485i | -3,47519102694444+0,342276441178001i | 3,2580164423908-1,2567556234415i | -2,80480551134423+2,08018553967516i | 2,14839239969845-2,75291044766417i | -1,33633283818813+3,22619286179867i | 0,42745881106626-3,46574448001904i | 0,51238369575036+3,45421029821142i | -1,41510509600198-3,19242594326162i | 2,21530514847366+2,69935713366844i | -2,85501106506264-2,01072565366599i | 3,28787751570321+1,17642138610019i | -3,48254424874096-0,256887896760227i | 3,42490807431692-0,68125657312012i | -3,11914461041138+1,5700454564382i | 2,58740576822192-2,34508789313163i | -1,86821489341508+2,95023371073593i | 1,01367583185047-3,3416413846885i | 1,01367583185047-3,3416413846885i | -0,848488243734232-3,38735494688487i | 1,72120343985077+3,03834898498946i | -2,46922111564891-2,46922111565048i | 3,03834898499008+1,72120343984967i | -3,38735494688519-0,848488243732968i | 3,49095426333284-0,0856981170090257i | -3,34164138468852+1,01367583185039i | 2,95023371073523-1,86821489341618i | -2,34508789313247+2,58740576822116i | 1,57004545643801-3,11914461041148i | -0,681256573118842+3,42490807431717i | -0,256887896759053-3,48254424874104i | 1,17642138610011+3,28787751570324i | -2,01072565366701-2,85501106506191i | 2,69935713366773+2,21530514847453i | -3,19242594326161-1,41510509600201i | 3,45421029821161+0,512383695749096i | -3,46574448001917+0,427458811065164i | 3,22619286179859-1,33633283818832i | -2,75291044766337+2,14839239969948i | 2,08018553967611-2,80480551134353i | -1,25675562344125+3,25801644239089i | 0,342276441176678-3,47519102694457i | 0,59699993965435+3,44059542928158i | -1,49302494742049-3,1567360267087i | 2,28088348026404+2,64417782786998i | -2,90349686687061-1,94005458170979i | 3,31575809454192+1,09537851650484i | -3,48779971610282-0,17134461267769i | 3,40715768279429-0,765102843097892i | -3,0796743380331+1,6461202287807i | 2,52907515208657-2,40787971274291i | -1,7952498623275+2,99519344412906i | 0,931362546778248-3,36551179501712i | 1,2542974169522E-12+3,49200599024982i | -0,931362546777413-3,36551179501735i | 1,79524986232667+2,99519344412955i | -2,52907515208837-2,40787971274102i | 3,07967433803269+1,64612022878146i | -3,40715768279407-0,765102843098835i | 3,4877997161027-0,171344612680295i | -3,31575809454222+1,09537851650392i | 2,90349686687109-1,94005458170907i | -2,28088348026214+2,64417782787162i | 1,49302494742128-3,15673602670833i | -0,596999939655206+3,44059542928143i | -0,342276441179274-3,47519102694431i | 1,25675562344036+3,25801644239124i | -2,08018553967533-2,8048055113441i | 2,75291044766497+2,14839239969742i | -3,22619286179822-1,33633283818921i | 3,46574448001907+0,427458811066023i | -3,45421029821122+0,512383695751673i | 3,19242594326196-1,41510509600122i | -2,69935713366828+2,21530514847386i | 2,01072565366488-2,85501106506342i | -1,17642138610093+3,28787751570295i | 0,256887896759917-3,48254424874098i | 0,681256573121304+3,42490807431669i | -1,57004545643724-3,11914461041186i | 2,3450878931319+2,58740576822168i | -2,95023371073658-1,86821489341406i | 3,34164138468828+1,01367583185118i | -3,49095426333281-0,0856981170099905i | 3,38735494688457-0,848488243735447i | -3,03834898499058+1,72120343984879i | 2,46922111564959-2,46922111564979i | -1,72120343984854+3,03834898499073i | 0,848488243735168-3,38735494688464i | 0,0856981170102796+3,49095426333281i | -1,01367583185164-3,34164138468814i | 1,8682148934143+2,95023371073642i | -2,58740576822201-2,34508789313154i | 3,11914461041208+1,57004545643681i | -3,42490807431674-0,681256573121021i | 3,48254424874094-0,256887896760403i | -3,28787751570278+1,17642138610138i | 2,85501106506314-2,01072565366528i | -2,21530514847348+2,69935713366859i | 1,41510509600095-3,19242594326207i | -0,512383695751191+3,45421029821129i | -0,427458811066309-3,46574448001903i | 1,33633283818948+3,22619286179811i | -2,14839239969781-2,75291044766467i | 2,80480551134428+2,0801855396751i | -3,25801644239134-1,25675562344008i | 3,47519102694434+0,342276441178986i | -3,44059542928137+0,596999939655586i | 3,15673602670816-1,49302494742163i | -2,64417782787143+2,28088348026236i | 1,94005458170875-2,90349686687131i | -1,09537851650356+3,31575809454234i | 0,171344612679907-3,48779971610271i | 0,765102843099212+3,40715768279399i | -1,6461202287819-3,07967433803246i | 2,40787971274131+2,5290751520881i | -2,99519344412975-1,79524986232634i | 3,36551179501748+0,931362546776941i | -3,49200599024982-8,65863671955355E-13i
0.0027344 | 140 | 28000 | [10 empty] | 11.4919 | 3.4919 | -3,34157877727275+1,01365684009838i | 2,90344246832428-1,94001823376195i | -2,21526364356205+2,69930655978717i | 1,33630780128707-3,22613241737179i | -0,342270028448062+3,47512591740559i | -0,681243809418411-3,42484390685575i | 1,64608938784907+3,07961663870822i | -2,46917485348831-2,46917485348827i | 3,07961663870825+1,64608938784901i | -3,42484390685576-0,681243809418341i | 3,47512591740558-0,342270028448134i | -3,2261324173719+1,33630780128681i | 2,69930655978713-2,2152636435621i | -1,94001823376199+2,90344246832426i | 1,01365684009852-3,3415787772727i | 6,07455027925823E-14+3,49194056567374i | -1,0136568400983-3,34157877727277i | 1,94001823376209+2,90344246832419i | -2,69930655978722-2,21526364356199i | 3,22613241737182+1,33630780128699i | -3,47512591740559-0,342270028447989i | 3,42484390685573-0,681243809418484i | -3,07961663870835+1,64608938784883i | 2,46917485348822-2,46917485348836i | -1,64608938784895+3,07961663870828i | 0,68124380941862-3,4248439068557i | 0,342270028448195+3,47512591740557i | -1,33630780128687-3,22613241737188i | -1,33630780128687-3,22613241737188i | -2,9034424683241-1,94001823376223i | 3,34157877727282+1,01365684009813i | -3,49194056567374+8,162194463259E-13i | 3,34157877727235-1,01365684009969i | -2,90344246832512+1,94001823376069i | 2,21526364356276-2,69930655978658i | -1,33630780128728+3,2261324173717i | 0,342270028447953-3,4751259174056i | 0,681243809419249+3,42484390685558i | -1,64608938785013-3,07961663870766i | 2,4691748534872+2,46917485348939i | -3,07961663870783-1,64608938784979i | 3,42484390685565+0,681243809418879i | -3,47512591740556+0,34227002844828i | 3,22613241737158-1,33630780128758i | -2,69930655978637+2,21526364356302i | 1,94001823376331-2,90344246832337i | -1,01365684009937+3,34157877727244i | 4,87680202336536E-13-3,49194056567374i | 1,01365684009844+3,34157877727272i | -1,9400182337625-2,90344246832392i | 2,69930655978796+2,21526364356108i | -3,2261324173712-1,33630780128849i | 3,47512591740547+0,342270028449251i | -3,42484390685584+0,681243809417922i | 3,07961663870829-1,64608938784893i | -2,46917485348789+2,46917485348869i | 1,64608938784793-3,07961663870883i | -0,681243809416798+3,42484390685607i | -0,342270028446933-3,4751259174057i | 1,33630780128633+3,2261324173721i | -2,21526364356197-2,69930655978723i | 2,90344246832455+1,94001823376155i | -3,34157877727306-1,01365684009735i | 3,49194056567374-1,6324388926518E-12i | -3,34157877727312+1,01365684009715i | 2,90344246832467-1,94001823376137i | -2,21526364356213+2,6993065597871i | 1,33630780128653-3,22613241737201i | -0,342270028447141+3,47512591740568i | -0,68124380942-3,42484390685543i | 1,64608938784774+3,07961663870893i | -2,46917485348774-2,46917485348884i | 3,07961663870819+1,64608938784912i | -3,4248439068558-0,681243809418124i | 3,47512591740549-0,342270028449043i | -3,22613241737125+1,33630780128838i | 2,69930655978803-2,215263643561i | -1,94001823376267+2,9034424683238i | 1,01365684009855-3,34157877727269i | 2,78915783936456E-13+3,49194056567374i | -1,01365684009927-3,34157877727247i | 1,94001823376313+2,90344246832349i | -2,69930655978624-2,21526364356318i | 3,22613241737154+1,33630780128769i | -3,47512591740554-0,342270028448488i | 3,42484390685567-0,68124380941877i | -3,07961663870793+1,64608938784961i | 2,46917485348727-2,46917485348931i | -1,64608938785023+3,0796166387076i | 0,681243809419451-3,42484390685554i | 0,342270028447795+3,47512591740561i | -1,33630780128704-3,2261324173718i | 2,21526364356264+2,69930655978668i | -2,90344246832498-1,94001823376091i | 3,34157877727227+1,01365684009994i | -3,49194056567374-9,75360404673072E-13i | 3,3415787772729-1,01365684009788i | -2,90344246832419+1,94001823376209i | 2,21526364356154-2,69930655978759i | -1,33630780128573+3,22613241737235i | 0,342270028449736-3,47512591740542i | 0,681243809417346+3,42484390685596i | -1,6460893878485-3,07961663870852i | 2,46917485348828+2,4691748534883i | -3,0796166387086-1,64608938784835i | 3,42484390685595+0,681243809417374i | -3,47512591740575+0,342270028446349i | 3,22613241737228-1,33630780128588i | -2,69930655978761+2,21526364356152i | 1,94001823376195-2,90344246832428i | -1,01365684009791+3,34157877727289i | -1,14475869031527E-12-3,49194056567374i | 1,01365684009668+3,34157877727326i | -1,94001823376089-2,90344246832499i | 2,69930655978679+2,21526364356251i | -3,22613241737187-1,33630780128689i | 3,47512591740563+0,342270028447626i | -3,42484390685551+0,681243809419619i | 3,07961663870921-1,64608938784722i | -2,46917485348919+2,46917485348739i | 1,64608938784946-3,07961663870801i | -0,681243809418603+3,42484390685571i | -0,342270028448656-3,47512591740553i | 1,33630780128784+3,22613241737147i | -2,21526364356331-2,69930655978614i | 2,90344246832359+1,94001823376299i | -3,34157877727252-1,01365684009911i | 3,49194056567374+1,09517498294261E-13i
0.0027539 | 141 | 28200 | [10 empty] | 11.4919 | 3.4919 | -3,31562771929899+1,09533544634236i | 2,80469522670055-2,08010374700902i | -2,01064659215495+2,85489880634209i | 1,0136359742284-3,3415099917175i | 0,0856947473694709+3,49081699939586i | -1,17637512934061-3,28774823672171i | 2,14830792514593+2,7528022035288i | -2,90338270169441-1,93997829897643i | 3,36537946346419+0,931325925705541i | -3,48766257620225+0,171337875427806i | 3,25788833754331-1,25670620794882i | -2,69925099524332+2,21521804291943i | 1,86814143541136-2,9501177078715i | -0,848454881269909+3,38722175646164i | -0,25687779595636-3,48240731548485i | 1,33628029372829+3,2260660082508i | -2,28079379617596-2,64407385909i | 2,9950756734534+1,79517927329989i | -3,40702371372939-0,765072759339549i | 3,47505438281621-0,342262982905935i | -3,19230041742529+1,41504945422558i | 2,58730403171226-2,34499568453405i | -1,7211357623203+3,03822951744267i | 0,681229786186581-3,42477340730887i | 0,42744200343294+3,46560820732798i | -1,49296624184403-3,15661190419601i | 2,40778503517703+2,52897570913114i | -3,07955324557756-1,64605550351456i | -3,07955324557756-1,64605550351456i | -3,45407447904323+0,512363548879182i | 3,11902196598939-1,5699837224231i | -2,46912402614803+2,469124026147i | 1,5699837224244-3,11902196598874i | -0,512363548880627+3,45407447904302i | -0,596976465682773-3,44046014544839i | 1,64605550351388+3,07955324557792i | -2,52897570913058-2,40778503517762i | 3,15661190419568+1,49296624184472i | -3,46560820732788-0,427442003433754i | 3,42477340730902-0,681229786185827i | -3,03822951744325+1,72113576231929i | 2,34499568453484-2,58730403171154i | -1,4150494542266+3,19230041742484i | 0,342262982906996-3,47505438281611i | 0,76507275933846+3,40702371372963i | -1,79517927329889-2,99507567345399i | 2,64407385908927+2,2807937961768i | -3,22606600825035-1,33628029372937i | 3,48240731548477+0,256877795957473i | -3,38722175646193+0,848454881268778i | 2,9501177078721-1,86814143541042i | -2,21521804292033+2,69925099524258i | 1,25670620794984-3,25788833754292i | -0,171337875428945+3,48766257620219i | -0,93132592570449-3,36537946346448i | 1,93997829897548+2,90338270169505i | -2,75280220352792-2,14830792514706i | 3,2877482367212+1,17637512934201i | -3,49081699939582-0,0856947473708959i | 3,34150999171793-1,01363597422698i | -2,85489880634297+2,01064659215371i | 2,08010374701017-2,8046952266997i | -1,09533544634377+3,31562771929852i | 1,46300821915323E-12-3,49186868495908i | 1,0953354463409+3,31562771929947i | -2,08010374700782-2,80469522670144i | 2,85489880634123+2,01064659215618i | -3,34150999171708-1,01363597422978i | 3,4908169993959-0,0856947473679708i | -3,28774823672219+1,17637512933926i | 2,75280220352972-2,14830792514475i | -1,93997829897791+2,90338270169342i | 0,931325925707312-3,3653794634637i | 0,171337875425923+3,48766257620234i | -1,25670620794702-3,257888337544i | 2,21521804291806+2,69925099524444i | -2,95011770787244-1,86814143540987i | 3,38722175646206+0,848454881268247i | -3,48240731548473+0,256877795958019i | 3,22606600825018-1,33628029372979i | -2,64407385908898+2,28079379617714i | 1,79517927329842-2,99507567345428i | -0,765072759337925+3,40702371372975i | -0,342262982907541-3,47505438281605i | 1,41504945422702+3,19230041742466i | -2,34499568453532-2,58730403171111i | 3,03822951744352+1,72113576231881i | -3,42477340730913-0,681229786185292i | 3,46560820732783-0,427442003434197i | -3,1566119041954+1,49296624184531i | 2,5289757091302-2,40778503517802i | -1,6460555035134+3,07955324557817i | 0,596976465682284-3,44046014544847i | 0,512363548881266+3,45407447904292i | -1,56998372242494-3,11902196598847i | 2,46912402614842+2,46912402614661i | -3,11902196598962-1,56998372242265i | 3,4540744790433+0,512363548878738i | -3,44046014544803+0,596976465684802i | 3,07955324557697-1,64605550351565i | -2,40778503517617+2,52897570913196i | 1,49296624184299-3,15661190419649i | -0,427442003431659+3,46560820732814i | -0,681229786187799-3,42477340730863i | 1,72113576232104+3,03822951744226i | -2,58730403171283-2,34499568453342i | 3,1923004174257+1,41504945422468i | -3,4750543828163-0,342262982904995i | 3,40702371372919-0,765072759340422i | -2,99507567345296+1,79517927330061i | 2,28079379617535-2,64407385909052i | -1,33628029372742+3,22606600825116i | 0,256877795955468-3,48240731548492i | 0,84845488127073+3,38722175646144i | -1,86814143541203-2,95011770787108i | 2,69925099524392+2,21521804291869i | -3,25788833754364-1,25670620794797i | 3,48766257620229+0,171337875426937i | -3,36537946346397+0,931325925706334i | 2,90338270169387-1,93997829897724i | -2,14830792514547+2,75280220352916i | 1,17637512934012-3,28774823672188i | -0,0856947473689852+3,49081699939587i | -1,013635974229-3,34150999171732i | 2,01064659215543+2,85489880634175i | -2,80469522670089-2,08010374700856i | 3,31562771929915+1,09533544634186i | -3,49186868495908+4,48309384216686E-13i
0.0027734 | 142 | 28400 | [10 empty] | 11.4918 | 3.4918 | -3,28767425307135+1,17634865756739i | 2,69919025444835-2,21516819423716i | -1,79513887668011+2,99500827576495i | 0,681214456586447-3,42469634020397i | 0,512352019248423+3,45399675258112i | -1,64601846260222-3,07948394690433i | 2,58724581004091+2,34494291548742i | -3,22599341262537-1,33625022363575i | 3,48758409391291+0,171334019840016i | -3,34143479827538+1,01361316454713i | 2,80463211311167-2,08005693878115i | -1,93993464396848+2,90331736735751i | 0,848435788631215-3,38714553437531i | 0,342255281019276+3,47497618424692i | -1,49293264587341-3,15654087148484i | 2,46906846386124+2,46906846386137i | -3,15654087148474-1,49293264587361i | 3,47497618424693+0,342255281019149i | -3,38714553437527+0,848435788631365i | 2,90331736735762-1,93993464396832i | -2,08005693878131+2,80463211311155i | 1,013613164547-3,34143479827542i | 0,171334019840143+3,4875840939129i | -1,33625022363555-3,22599341262545i | 2,34494291548726+2,58724581004105i | -3,0794839469044-1,64601846260208i | 3,45399675258114+0,512352019248259i | -3,42469634020395+0,681214456586566i | -3,42469634020395+0,681214456586566i | -2,21516819423799+2,69919025444766i | 1,17634865756896-3,28767425307079i | 1,194332959368E-12+3,49179010802036i | -1,17634865756794-3,28767425307115i | 2,21516819423711+2,69919025444838i | -2,99500827576466-1,79513887668059i | 3,42469634020373+0,68121445658768i | -3,45399675258089+0,512352019249935i | 3,07948394690394-1,64601846260296i | -2,34494291548703+2,58724581004125i | 1,33625022363591-3,2259934126253i | -0,17133401984088+3,48758409391287i | -1,01361316454554-3,34143479827586i | 2,08005693878243+2,80463211311072i | -2,90331736735795-1,93993464396782i | 3,38714553437533+0,848435788631117i | -3,47497618424697+0,342255281018711i | 3,15654087148523-1,49293264587259i | -2,46906846386251+2,4690684638601i | 1,49293264587253-3,15654087148525i | -0,342255281018652+3,47497618424698i | -0,848435788631173-3,38714553437532i | 1,93993464396787+2,90331736735792i | -2,80463211311082-2,0800569387823i | 3,34143479827588+1,01361316454548i | -3,48758409391286+0,171334019841038i | 3,22599341262528-1,33625022363597i | -2,58724581004121+2,34494291548708i | 1,64601846260291-3,07948394690396i | -0,512352019249876+3,4539967525809i | -0,681214456587739-3,42469634020372i | 1,79513887668064+2,99500827576463i | -2,69919025444842-2,21516819423707i | 3,28767425307119+1,17634865756783i | -3,49179010802036-1,08482661573797E-12i | 3,28767425307192-1,17634865756579i | -2,69919025444759+2,21516819423808i | 1,79513887667953-2,9950082757653i | -0,681214456586556+3,42469634020395i | -0,512352019247634-3,45399675258124i | 1,64601846260091+3,07948394690503i | -2,58724581004202-2,34494291548619i | 3,22599341262574+1,33625022363486i | -3,48758409391292-0,171334019839736i | 3,34143479827553-1,01361316454663i | -2,80463211311217+2,08005693878048i | 1,93993464396975-2,90331736735666i | -0,848435788629909+3,38714553437563i | -0,342255281019949-3,47497618424685i | 1,49293264587371+3,1565408714847i | -2,46906846386098-2,46906846386163i | 3,1565408714843+1,49293264587455i | -3,47497618424676-0,342255281020871i | 3,38714553437504-0,848435788632283i | -2,90331736735728+1,93993464396882i | 2,08005693878139-2,8046321131115i | -1,01361316454771+3,3414347982752i | -0,171334019838713-3,48758409391297i | 1,33625022363703+3,22599341262484i | -2,34494291548793-2,58724581004044i | 3,0794839469045+1,6460184626019i | -3,45399675258107-0,512352019248745i | 3,42469634020417-0,681214456585456i | -2,99500827576583+1,79513887667865i | 2,21516819423611-2,69919025444921i | -1,17634865756666+3,28767425307161i | -1,59127665551087E-13-3,49179010802036i | 1,17634865756678+3,28767425307157i | -2,2151681942362-2,69919025444913i | 2,99500827576589+1,79513887667855i | -3,42469634020419-0,681214456585337i | 3,45399675258105-0,512352019248863i | -3,07948394690445+1,646018462602i | 2,34494291548784-2,58724581004053i | -1,33625022363692+3,22599341262489i | 0,171334019838593-3,48758409391298i | 1,01361316454782+3,34143479827517i | -2,08005693878148-2,80463211311143i | 2,90331736735735+1,93993464396872i | -3,38714553437507-0,848435788632168i | 3,47497618424708-0,342255281017632i | -3,15654087148425+1,49293264587466i | 2,4690684638609-2,46906846386172i | -1,4929326458736+3,15654087148475i | 0,34225528101983-3,47497618424686i | 0,848435788630028+3,3871455343756i | -1,93993464396985-2,90331736735659i | 2,80463211311224+2,08005693878039i | -3,34143479827556-1,01361316454652i | 3,48758409391291-0,171334019839955i | -3,22599341262565+1,33625022363506i | 2,58724581004201-2,3449429154862i | -1,6460184626008+3,07948394690509i | 0,512352019247516-3,45399675258125i | 0,681214456586674+3,42469634020393i | -1,79513887667972-2,99500827576519i | 2,69919025444773+2,21516819423791i | -3,28767425307083-1,17634865756886i | 3,49179010802036-1,20459665915592E-12i
0.002793 | 143 | 28600 | [10 empty] | 11.4917 | 3.4917 | -3,25773521674476+1,25664714273894i | 2,58718242838559-2,34488546970334i | -1,56990993316639+3,11887537191188i | 0,342246896540885-3,47489105521038i | 0,931282153373702+3,36522129058114i | -2,08000598210314-2,80456340598463i | 2,94997905229685+1,86805363273722i | -3,42461244290961-0,681197768376896i | 3,44029844377209-0,596948407781017i | -2,99493490485377+1,79509489984834i | 2,14820695464282-2,75267282178562i | -1,01358833332286+3,34135294070003i | -0,256865722696218-3,48224364229109i | 1,49289607240931+3,15646354339121i | -2,52885684723657-2,40767186924582i | 3,22591438310221+1,33621748853519i | -3,49065293094682-0,0856907197152312i | 3,28759371250744-1,17631983969263i | -2,64394958758067+2,28068659883487i | 1,64597813888245-3,07940850653077i | -0,427421913652534+3,46544532369255i | -0,848415003878211-3,38706255699054i | 2,01055209173628+2,85476462605726i | -2,90324624266566-1,93988711996877i | 3,40686358356602+0,765036800908756i | -3,45391213749309+0,512339467785627i | 3,03808672061184-1,7210548689147i | -2,21511392763963+2,69912413040784i | -2,21511392763963+2,69912413040784i | 0,17132982254364+3,48749865601123i | -1,41498294688182-3,19215037925951i | 2,46900797728263+2,46900797728313i | -3,1921503792592-1,41498294688251i | 3,48749865601119+0,171329822544395i | -3,3154718847488+1,09528396556019i | 2,69912413040899-2,21511392763824i | -1,7210548689141+3,03808672061217i | 0,512339467786374-3,45391213749298i | 0,765036800910341+3,40686358356566i | -1,93988711996905-2,90324624266547i | 2,85476462605682+2,0105520917369i | -3,38706255699088-0,848415003876873i | 3,46544532369252-0,42742191365282i | -3,07940850653129+1,64597813888147i | 2,28068659883383-2,64394958758157i | -1,17631983969269+3,28759371250742i | -0,0856907197141034-3,49065293094685i | 1,33621748853646+3,22591438310168i | -2,40767186924578-2,52885684723661i | 3,15646354339073+1,49289607241033i | -3,48224364229116-0,256865722695216i | 3,34135294070005-1,0135883333228i | -2,75267282178654+2,14820695464164i | 1,79509489984748-2,99493490485428i | -0,596948407781443+3,44029844377202i | -0,681197768375524-3,42461244290988i | 1,86805363273777+2,94997905229651i | -2,80456340598437-2,08000598210349i | 3,36522129058067+0,931282153375399i | -3,47489105521032+0,342246896541515i | 3,11887537191224-1,56990993316568i | -2,3448854697021+2,5871824283867i | 1,25664714273853-3,25773521674492i | -7,06660622145799E-13+3,49170456708081i | -1,25664714274036-3,25773521674422i | 2,34488546970356+2,58718242838539i | -3,11887537191156-1,56990993316703i | 3,47489105521051+0,342246896539563i | -3,36522129058108+0,931282153373943i | 2,80456340598527-2,08000598210228i | -1,86805363273611+2,94997905229756i | 0,681197768377008-3,42461244290959i | 0,596948407779854+3,44029844377229i | -1,79509489984924-2,99493490485323i | 2,75267282178555+2,14820695464291i | -3,34135294069961-1,01358833332425i | 3,48224364229102-0,256865722697171i | -3,15646354339138+1,49289607240896i | 2,40767186924695-2,5288568472355i | -1,33621748853456+3,22591438310247i | 0,0856907197157145-3,49065293094681i | 1,17631983969126+3,28759371250793i | -2,28068659883531-2,64394958758029i | 3,07940850653058+1,64597813888281i | -3,46544532369234-0,42742191365422i | 3,38706255699038-0,848415003878871i | -2,85476462605775+2,01055209173558i | 1,93988711996734-2,90324624266661i | -0,765036800908526+3,40686358356607i | -0,51233946778488-3,45391213749321i | 1,72105486891581+3,03808672061121i | -2,69912413040803-2,21511392763941i | 3,31547188474835+1,09528396556153i | -3,4874986560111+0,171329822546403i | 3,19215037925986-1,41498294688104i | -2,4690079772837+2,46900797728206i | 1,41498294688007-3,19215037926028i | -0,17132982254515+3,48749865601116i | -1,09528396555951-3,31547188474902i | 2,21511392764038+2,69912413040723i | -3,03808672061183-1,72105486891472i | 3,45391213749286+0,51233946778717i | -3,40686358356584+0,765036800909556i | 2,90324624266592-1,93988711996838i | -2,01055209173748+2,85476462605642i | 0,848415003877656-3,38706255699068i | 0,427421913652119+3,4654453236926i | -1,64597813888076-3,07940850653167i | 2,64394958758111+2,28068659883436i | -3,28759371250715-1,17631983969344i | 3,49065293094679-0,08569071971677i | -3,22591438310199+1,33621748853571i | 2,5288568472371-2,40767186924527i | -1,49289607240783+3,15646354339192i | 0,25686572269592-3,48224364229111i | 1,01358833332203+3,34135294070029i | -2,1482069546439-2,75267282178478i | 2,99493490485387+1,79509489984817i | -3,4402984437719-0,596948407782141i | 3,42461244290936-0,681197768378139i | -2,94997905229688+1,86805363273717i | 2,08000598210414-2,80456340598389i | -0,931282153372735+3,36522129058141i | -0,342246896540713-3,4748910552104i | 1,56990993316505+3,11887537191255i | -2,58718242838616-2,3448854697027i | 3,25773521674467+1,25664714273918i | -3,49170456708081-1,4133212442916E-12i
0.0028125 | 144 | 28800 | [10 empty] | 11.4916 | 3.4916 | -3,22582864451107+1,33618197444811i | 2,46894235580626-2,46894235580623i | -1,33618197444795+3,22582864451114i | -1,03514939205539E-13-3,49161176429857i | 1,33618197444815+3,22582864451105i | -2,46894235580623-2,46894235580626i | 3,22582864451105+1,33618197444817i | -3,49161176429857-1,40301634119281E-13i | 3,22582864451102-1,33618197444824i | -2,46894235580618+2,46894235580631i | 1,33618197444808-3,22582864451108i | -3,67866949137418E-14+3,49161176429857i | -1,33618197444803-3,2258286445111i | 2,46894235580614+2,46894235580635i | -3,22582864451112-1,33618197444798i | 3,49161176429857-6,67282442917977E-14i | -3,22582864451106+1,33618197444813i | 2,46894235580627-2,46894235580622i | -1,33618197444821+3,22582864451103i | 1,52278935280855E-13-3,49161176429857i | 1,3361819744482+3,22582864451103i | -2,46894235580629-2,4689423558062i | 3,22582864451108+1,33618197444809i | -3,49161176429857-7,35733898274836E-14i | 3,22582864451112-1,336181974448i | -2,46894235580636+2,46894235580613i | 1,33618197444801-3,22582864451111i | 5,47509431302244E-14+3,49161176429857i | 5,47509431302244E-14+3,49161176429857i | 2,46894235580742+2,46894235580507i | -3,22582864451103-1,33618197444822i | 3,49161176429857-1,57240132620937E-12i | -3,22582864451117+1,33618197444787i | 2,46894235580523-2,46894235580726i | -1,33618197444846+3,22582864451092i | -1,30377535913238E-12-3,49161176429857i | 1,33618197444762+3,22582864451127i | -2,46894235580707-2,46894235580542i | 3,22582864451084+1,33618197444867i | -3,49161176429857+1,08476817955973E-12i | 3,22582864451138-1,33618197444737i | -2,46894235580561+2,46894235580688i | 1,33618197444891-3,22582864451074i | 8,16142212482742E-13+3,49161176429857i | -1,33618197444721-3,22582864451144i | 2,46894235580676+2,46894235580573i | -3,22582864451063-1,33618197444916i | 3,49161176429857-5,47516245405751E-13i | -3,22582864451155+1,33618197444697i | 2,46894235580592-2,46894235580657i | -1,33618197444932+3,22582864451057i | -3,78127853337439E-13-3,49161176429857i | 1,33618197444672+3,22582864451165i | -2,46894235580638-2,46894235580611i | 3,22582864451047+1,33618197444957i | -3,49161176429857+1,09501886260449E-13i | 3,22582864451171-1,33618197444656i | -2,4689423558063+2,46894235580619i | 1,33618197444661-3,22582864451169i | -1,5912408081654E-13+3,49161176429857i | -1,33618197444952-3,22582864451049i | 2,46894235580607+2,46894235580642i | -3,22582864451163-1,33618197444676i | 3,49161176429857+4,27750047893529E-13i | -3,22582864451059+1,33618197444927i | 2,46894235580661-2,46894235580588i | -1,33618197444701+3,22582864451152i | 5,97138439961845E-13-3,49161176429857i | 1,33618197444903+3,22582864451069i | -2,46894235580569-2,4689423558068i | 3,22582864451142+1,33618197444726i | -3,49161176429857-8,65764407038832E-13i | 3,22582864451076-1,33618197444887i | -2,46894235580699+2,4689423558055i | 1,33618197444751-3,22582864451132i | -1,03515279910715E-12+3,49161176429857i | -1,33618197444871-3,22582864451082i | 2,46894235580538+2,46894235580711i | -3,22582864451126-1,33618197444767i | 3,49161176429857+1,40301634119281E-12i | -3,22582864451096+1,33618197444837i | 2,46894235580737-2,46894235580512i | -1,336181974448+3,22582864451112i | 1,57240473326113E-12-3,49161176429857i | 1,33618197444822+3,22582864451103i | -2,46894235580753-2,46894235580496i | 3,22582864451105+1,33618197444816i | -3,49161176429857-1,94026827534679E-12i | 3,22582864451117-1,33618197444788i | -2,46894235580522+2,46894235580727i | 1,33618197444832-3,22582864451098i | 1,46289603289717E-12+3,49161176429857i | -1,33618197444772-3,22582864451123i | 2,46894235580715+2,46894235580534i | -3,22582864451084-1,33618197444866i | 3,49161176429857-1,09503249081151E-12i | -3,2258286445113+1,33618197444756i | 2,46894235580546-2,46894235580703i | -1,33618197444881+3,22582864451078i | -9,2564409874319E-13-3,49161176429857i | 1,33618197444723+3,22582864451144i | -2,46894235580677-2,46894235580572i | 3,22582864451071+1,33618197444897i | -3,49161176429857+7,56255706674877E-13i | 3,2258286445115-1,33618197444707i | -2,46894235580584+2,46894235580665i | 1,33618197444931-3,22582864451058i | 3,88392164589212E-13+3,49161176429857i | -1,33618197444691-3,22582864451157i | 2,46894235580639+2,4689423558061i | -3,22582864451051-1,33618197444947i | 3,49161176429857-2,19003772520898E-13i | -3,22582864451171+1,33618197444657i | 2,46894235580622-2,46894235580627i | -1,33618197444981+3,22582864451037i | 1,48859769564766E-13-3,49161176429857i | 1,33618197444953+3,22582864451048i | -2,46894235580615-2,46894235580634i | 3,22582864451167+1,33618197444666i | -3,49161176429857-3,18248161633081E-13i | 3,22582864451055-1,33618197444938i | -2,4689423558066+2,46894235580589i | 1,336181974447-3,22582864451153i | -4,87636553701397E-13+3,49161176429857i | -1,33618197444922-3,22582864451061i | 2,46894235580577+2,46894235580672i | -3,22582864451147-1,33618197444716i | 3,49161176429857+8,55500095787058E-13i
0.002832 | 145 | 29000 | [10 empty] | 11.4915 | 3.4915 | -3,19197375573671+1,41490465505782i | 2,34475572583675-2,58703927808837i | -1,09522336286648+3,31528843777546i | -0,342227959822406-3,47469878748245i | 1,72095964195513+3,03791862151998i | -2,80440822787245-2,0798908941715i | 3,40667507983732+0,76499447098105i | -3,42442295712629+0,681160077311234i | 2,85460667028261-2,01044084672845i | -1,79499557621116+2,99476919337677i | 0,427398264151209-3,4652535786024i | 1,01353225089558+3,34116806171296i | -2,28056040712873-2,64380329632389i | 3,15628889444133+1,49281346960781i | -3,4904597911052-0,0856859783982938i | 3,22573589139719-1,33614355485037i | -2,40753865137144+2,52871692412748i | 1,17625475323696-3,28741180804956i | 0,256851510167665+3,48205096774025i | -1,64588706596162-3,07923812108067i | 2,75252051480937+2,14808809311205i | -3,38687514886405-0,84836806058652i | 3,4401080900733-0,596915378281047i | -2,90308560437522+1,93977978489455i | 1,86795027225131-2,94981582825309i | -0,512311119747147+3,45372103054077i | -0,931230624994784-3,36503509094452i | 2,21499136410744+2,69897478631158i | 2,21499136410744+2,69897478631158i | 3,48730569069744+0,171320342765818i | -3,2575549643751+1,25657761172612i | 2,46887136564629-2,46887136564625i | -1,25657761172612+3,2575549643751i | -0,171320342765768-3,48730569069745i | 1,56982306914324+3,11870280273736i | -2,69897478631225-2,21499136410663i | 3,36503509094414+0,931230624996171i | -3,45372103054083+0,512311119746756i | 2,94981582825277-1,86795027225181i | -1,93977978489599+2,90308560437426i | 0,59691537828178-3,44010809007317i | 0,848368060586809+3,38687514886397i | -2,14808809311314-2,75252051480852i | 3,07923812108018+1,64588706596254i | -3,48205096774027-0,256851510167368i | 3,28741180804911-1,17625475323822i | -2,5287169241282+2,40753865137069i | 1,33614355485039-3,22573589139718i | 0,0856859783992857+3,49045979110517i | -1,49281346960649-3,15628889444196i | 2,64380329632366+2,28056040712899i | -3,34116806171325-1,0135322508946i | 3,46525357860257-0,427398264149781i | -2,99476919337699+1,79499557621079i | 2,01044084672789-2,85460667028301i | -0,681160077309565+3,42442295712662i | -0,764994470980313-3,40667507983749i | 2,07989089417179+2,80440822787223i | -3,03791862152066-1,72095964195394i | 3,47469878748234+0,342227959823486i | -3,31528843777537+1,09522336286675i | 2,5870392780875-2,34475572583771i | -1,41490465505882+3,19197375573626i | 4,96192535541732E-14-3,49151136905154i | 1,41490465505873+3,19197375573631i | -2,5870392780875-2,34475572583771i | 3,31528843777534+1,09522336286684i | -3,47469878748235+0,342227959823387i | 3,03791862152071-1,72095964195385i | -2,07989089417179+2,80440822787223i | 0,764994470980407-3,40667507983746i | 0,681160077312973+3,42442295712594i | -2,01044084672789-2,85460667028301i | 2,99476919337689+1,79499557621096i | -3,46525357860256-0,427398264149883i | 3,34116806171329-1,01353225089451i | -2,64380329632366+2,28056040712899i | 1,49281346960667-3,15628889444187i | -0,0856859783992857+3,49045979110517i | -1,3361435548503-3,22573589139722i | 2,5287169241282+2,40753865137069i | -3,28741180804907-1,17625475323831i | 3,48205096774027-0,256851510167368i | -3,07923812108023+1,64588706596245i | 2,14808809311322-2,75252051480846i | -0,848368060586907+3,38687514886395i | -0,59691537828178-3,44010809007317i | 1,93977978489311+2,90308560437619i | -2,94981582825266-1,86795027225198i | 3,45372103054082+0,512311119746854i | -3,36503509094414+0,931230624996171i | 2,69897478631225-2,21499136410663i | -1,56982306914337+3,1187028027373i | 0,171320342765867-3,48730569069744i | 1,25657761172603+3,25755496437514i | -2,46887136564625-2,46887136564629i | 3,25755496437512+1,25657761172607i | -3,48730569069744+0,171320342765818i | 3,11870280273741-1,56982306914315i | -2,21499136410667+2,69897478631222i | 0,93123062499622-3,36503509094413i | 0,512311119746805+3,45372103054082i | -1,86795027225177-2,9498158282528i | 2,90308560437616+1,93977978489315i | -3,44010809007317-0,596915378281829i | 3,38687514886396-0,848368060586858i | -2,75252051480861+2,14808809311302i | 1,64588706596267-3,07923812108011i | -0,256851510167417+3,48205096774026i | -1,17625475323826-3,28741180804909i | 2,40753865137065+2,52871692412824i | -3,2257358913972-1,33614355485034i | 3,49045979110517-0,0856859783992361i | -3,15628889444198+1,49281346960644i | 2,28056040712903-2,64380329632363i | -1,01353225089456+3,34116806171327i | -0,42739826414983-3,46525357860257i | 1,79499557621075+2,99476919337701i | -2,85460667028298-2,01044084672793i | 3,42442295712593+0,681160077313022i | -3,40667507983748+0,764994470980358i | 2,80440822787232-2,07989089417167i | -1,72095964195398+3,03791862152063i | 0,342227959823535-3,47469878748234i | 1,0952233628668+3,31528843777535i | -2,3447557258376-2,5870392780876i | 3,1919737557362+1,41490465505896i | -3,49151136905154-9,92385071083467E-14i
0.0028516 | 146 | 29200 | [10 empty] | 11.4914 | 3.4914 | -3,15619094338594+1,49276714220875i | 2,21492262491734-2,69889102736638i | -0,848341732658292+3,38677004188354i | -0,68113893845131-3,42431668490152i | 2,07982634763752+2,80432119694629i | -3,07914256118915-1,64583598813583i | 3,48719746699403+0,171315026077504i | -3,22563578515032+1,33610208948539i | 2,34468295958954-2,58695899290652i | -1,01350079732534+3,34106437318864i | -0,512295220880884-3,45361384909085i | 1,93971958651489+2,90299551113329i | -2,99467625486165-1,79493987100886i | 3,47459095501686+0,342217339251763i | -3,287309787776+1,1762182497996i | 2,46879474764207-2,46879474764194i | -1,17621824979944+3,28730978777605i | -0,342217339251581-3,47459095501688i | 1,79493987100898+2,99467625486158i | -2,90299551113338-1,93971958651475i | 3,45361384909082+0,512295220881066i | -3,34106437318859+1,01350079732552i | 2,58695899290665-2,34468295958941i | -1,33610208948526+3,22563578515037i | -0,171315026077321-3,48719746699404i | 1,64583598813565+3,07914256118924i | -2,8043211969464-2,07982634763738i | 3,42431668490148+0,681138938451502i | 3,42431668490148+0,681138938451502i | 2,6988910273658-2,21492262491806i | -1,49276714220745+3,15619094338655i | 1,57230921133198E-12-3,49140301483079i | 1,49276714220775+3,15619094338641i | -2,69889102736601-2,21492262491781i | 3,38677004188349+0,848341732658488i | -3,42431668490142+0,681138938451827i | 2,80432119694576-2,07982634763824i | -1,64583598813449+3,07914256118987i | 0,171315026079074-3,48719746699395i | 1,33610208948428+3,22563578515077i | -2,58695899290613-2,34468295958997i | 3,34106437318858+1,01350079732554i | -3,45361384909077+0,51229522088139i | 2,90299551113279-1,93971958651564i | -1,79493987100785+2,99467625486226i | 0,342217339253328-3,4745909550167i | 1,17621824979847+3,2873097877764i | -2,46879474764153-2,46879474764248i | 3,28730978777598+1,17621824979964i | -3,47459095501682+0,34221733925209i | 2,99467625486111-1,79493987100976i | -1,93971958651379+2,90299551113403i | 0,512295220882619-3,45361384909059i | 1,01350079732435+3,34106437318895i | -2,34468295958898-2,58695899290703i | 3,2256357851503+1,33610208948543i | -3,48719746699402+0,171315026077832i | 3,07914256118882-1,64583598813645i | -2,07982634763645+2,80432119694709i | 0,681138938453045-3,42431668490118i | 0,84834173265728+3,38677004188379i | -2,2149226249168-2,69889102736683i | 3,15619094338586+1,49276714220892i | -3,49140301483079+3,28489047054537E-13i | 3,15619094338558-1,49276714220951i | -2,21492262491637+2,69889102736718i | 0,848341732660014-3,38677004188311i | 0,681138938450284+3,42431668490172i | -2,07982634763697-2,8043211969467i | 3,07914256118913+1,64583598813587i | -3,48719746699405-0,171315026077176i | 3,22563578515005-1,33610208948603i | -2,34468295958857+2,58695899290741i | 1,01350079732362-3,34106437318916i | 0,512295220879735+3,45361384909102i | -1,93971958651434-2,90299551113366i | 2,99467625486145+1,7949398710092i | -3,4745909550169-0,342217339251337i | 3,28730978777576-1,17621824980026i | -2,46879474764114+2,46879474764287i | 1,17621824980112-3,28730978777546i | 0,342217339250426+3,47459095501699i | -1,79493987100841-2,99467625486192i | 2,90299551113315+1,93971958651509i | -3,45361384909089-0,512295220880643i | 3,34106437318839-1,01350079732616i | -2,58695899290576+2,34468295959039i | 1,33610208948688-3,2256357851497i | 0,171315026076162+3,4871974669941i | -1,64583598813507-3,07914256118956i | 2,80432119694615+2,07982634763771i | -3,42431668490157-0,681138938451083i | 3,38677004188333-0,848341732659123i | -2,69889102736562+2,21492262491827i | 1,49276714220711-3,15619094338672i | -1,3430518062694E-12+3,49140301483079i | -1,49276714220809-3,15619094338625i | 2,69889102736618+2,21492262491759i | -3,38677004188359-0,848341732658072i | 3,42431668490135-0,681138938452148i | -2,80432119694562+2,07982634763842i | 1,64583598813411-3,07914256119007i | -0,171315026078845+3,48719746699396i | -1,33610208948458-3,22563578515065i | 2,58695899290635+2,34468295958973i | -3,34106437318871-1,01350079732512i | 3,45361384909073-0,512295220881715i | -2,90299551113266+1,93971958651583i | 1,79493987101055-2,99467625486064i | -0,342217339253099+3,47459095501673i | -1,17621824979878-3,28730978777629i | 2,46879474764176+2,46879474764225i | -3,28730978777613-1,17621824979924i | 3,47459095501679-0,342217339252417i | -2,99467625486099+1,79493987100996i | 1,93971958651343-2,90299551113426i | -0,512295220882392+3,45361384909063i | -1,01350079732466-3,34106437318885i | 2,34468295958922+2,58695899290681i | -3,22563578515046-1,33610208948503i | 3,487197466994-0,17131502607816i | -3,07914256118871+1,64583598813666i | 2,0798263476361-2,80432119694735i | -0,681138938452822+3,42431668490122i | -0,848341732657597-3,38677004188371i | 2,21492262491706+2,69889102736662i | -3,15619094338604-1,49276714220853i | 3,49140301483079-6,56978094109074E-13i
0.0028711 | 147 | 29400 | [10 empty] | 11.4913 | 3.4913 | -3,11850176173741+1,5697218736082i | 2,07975681812397-2,80422744724999i | -0,596876899313344+3,43988633031812i | -1,01346691554604-3,34095267993082i | 2,40738345416013+2,52855391539896i | -3,2871998915578-1,17617892830375i | 3,46503019789308-0,42737071276867i | -2,9028984627111+1,93965474083222i | 1,72084870370031-3,03772278811223i | -0,171309298940418+3,48708088844235i | -1,41481344603128-3,19176799147i | 2,69880080224709+2,21484857907574i | -3,40645547527497-0,764945157127318i | 3,38665682066501-0,848313372219539i | -2,64363286878018+2,28041339531858i | 1,33605742300207-3,22552795072131i | 0,256834952743686+3,48182650422052i | -1,79487986537623-2,99457614151158i | 2,9496256742175+1,86782985853646i | -3,47447479790646-0,342205898774766i | 3,25734497254524-1,25649660893996i | -2,34460457580253+2,58687250972467i | 0,931170595056828-3,36481817062154i | 0,681116167675911+3,42420220848212i | -2,14794962086708-2,75234307902564i | 3,15608543052851+1,49271723834389i | -3,49023478552732+0,0856804548214688i | 3,07903962409293-1,64578096711227i | 3,07903962409293-1,64578096711227i | 0,512278094624951-3,45349839325441i | 1,09515276146191+3,31507472427179i | -2,46871221474333-2,46871221474283i | 3,315074724272+1,09515276146129i | -3,45349839325431+0,5122780946256i | 2,85442265371691-2,01031124764079i | -1,64578096711165+3,07903962409327i | 0,0856804548215064-3,49023478552732i | 1,49271723834354+3,15608543052868i | -2,75234307902543-2,14794962086735i | 3,42420220848205+0,681116167676243i | -3,36481817062172+0,931170595056168i | 2,58687250972516-2,34460457580199i | -1,25649660894065+3,25734497254498i | -0,342205898774037-3,47447479790653i | 1,86782985853558+2,94962567421805i | -2,99457614151105-1,79487986537711i | 3,48182650422045+0,256834952744738i | -3,22552795072172+1,3360574230011i | 2,28041339531966-2,64363286877925i | -0,848313372220949+3,38665682066466i | -0,764945157125998-3,40645547527527i | 2,2148485790744+2,69880080224819i | -3,19176799146929-1,41481344603288i | 3,48708088844227-0,171309298942139i | -3,03772278811156+1,72084870370148i | 1,93965474083103-2,9028984627119i | -0,42737071276727+3,46503019789325i | -1,17617892830507-3,28719989155733i | 2,52855391539968+2,40738345415938i | -3,34095267993112-1,01346691554505i | 3,43988633031795-0,596876899314335i | -2,80422744724948+2,07975681812466i | 1,56972187360746-3,11850176173778i | 7,06572185988447E-13+3,49128629568578i | -1,56972187360872-3,11850176173715i | 2,80422744725027+2,0797568181236i | -3,43988633031817-0,59687689931304i | 3,34095267993074-1,01346691554631i | -2,5285539153987+2,4073834541604i | 1,17617892830374-3,2871998915578i | 0,42737071276867+3,46503019789308i | -1,9396547408322-2,90289846271111i | 3,03772278811221+1,72084870370034i | -3,48708088844233-0,171309298940827i | 3,19176799147017-1,41481344603091i | -2,21484857907607+2,69880080224682i | 0,764945157128107-3,40645547527479i | 0,848313372218949+3,38665682066516i | -2,2804133953181-2,6436328687806i | 3,22552795072093+1,336057423003i | -3,4818265042206+0,256834952742683i | 2,99457614151211-1,79487986537534i | -1,86782985853733+2,94962567421695i | 0,342205898776186-3,47447479790632i | 1,25649660893863+3,25734497254575i | -2,58687250972371-2,34460457580359i | 3,36481817062114+0,931170595058249i | -3,42420220848248+0,681116167674123i | 2,75234307902456-2,14794962086846i | -1,49271723834235+3,15608543052924i | -0,0856804548228199-3,49023478552729i | 1,64578096711281+3,07903962409264i | -2,85442265371767-2,01031124763971i | 3,4534983932545+0,512278094624351i | -3,31507472427154+1,09515276146268i | 2,4687122147423-2,46871221474386i | -1,09515276146057+3,31507472427224i | -0,512278094626348-3,4534983932542i | 2,01031124764137+2,8544226537165i | -3,0790396240936-1,64578096711103i | 3,49023478552734+0,0856804548208002i | -3,15608543052838+1,49271723834418i | 2,14794962086687-2,75234307902581i | -0,681116167675646+3,42420220848217i | -0,931170595056754-3,36481817062156i | 2,34460457580244+2,58687250972475i | -3,25734497254526-1,25649660893989i | 3,47447479790645-0,342205898774839i | -2,94962567421767+1,86782985853618i | 1,7948798653765-2,99457614151141i | -0,256834952744033+3,4818265042205i | -1,33605742300175-3,22552795072144i | 2,64363286877971+2,28041339531913i | -3,38665682066484-0,848313372220262i | 3,40645547527513-0,764945157126592i | -2,6988008022478+2,21484857907487i | 1,41481344603232-3,19176799146954i | 0,171309298939277+3,48708088844241i | -1,72084870369899-3,03772278811298i | 2,90289846271036+1,93965474083333i | -3,46503019789291-0,427370712770014i | 3,28719989155826-1,17617892830246i | -2,40738345416138+2,52855391539777i | 1,0134669155477-3,34095267993032i | 0,596876899311609+3,43988633031842i | -2,0797568181253-2,80422744724901i | 3,1185017617381+1,56972187360683i | -3,49128629568578+1,4131443719769E-12i
0.0028906 | 148 | 29600 | [10 empty] | 11.4912 | 3.4912 | -3,07892891340163+1,64572179101405i | 1,93958499813841-2,9027940853935i | -0,342193594337021+3,47434986885226i | -1,33600938339918-3,22541197285996i | 2,69870376351437+2,21476894144569i | -3,42407908704132-0,68109167729853i | 3,34083255183011-1,01343047508516i | -2,46862344913098+2,46862344913105i | 1,01343047508508-3,34083255183014i | 0,681091677298624+3,4240790870413i | -2,21476894144575-2,69870376351431i | 3,22541197286+1,33600938339909i | -3,47434986885226+0,342193594337106i | 2,90279408539344-1,93958499813849i | -1,64572179101398+3,07892891340167i | -9,75135021589056E-14-3,49116076215333i | 1,64572179101413+3,07892891340159i | -2,90279408539354-1,93958499813835i | 3,47434986885228+0,342193594336912i | -3,22541197285992+1,33600938339927i | 2,21476894144562-2,69870376351442i | -0,68109167729846+3,42407908704134i | -1,01343047508522-3,34083255183009i | 2,46862344913112+2,46862344913092i | -3,34083255183016-1,01343047508499i | 3,42407908704129-0,681091677298697i | -2,69870376351427+2,21476894144581i | 1,33600938339772-3,22541197286057i | 1,33600938339772-3,22541197286057i | -1,93958499813855-2,9027940853934i | 3,07892891340138+1,64572179101452i | -3,49116076215333-1,24373196865506E-12i | 3,07892891340089-1,64572179101544i | -1,93958499813769+2,90279408539398i | 0,342193594336864-3,47434986885228i | 1,33600938339868+3,22541197286017i | -2,6987037635136-2,21476894144662i | 3,42407908704163+0,681091677296952i | -3,34083255182986+1,01343047508598i | 2,46862344913084-2,46862344913119i | -1,01343047508561+3,34083255182998i | -0,68109167729743-3,42407908704154i | 2,214768941447+2,69870376351329i | -3,22541197286032-1,33600938339832i | 3,47434986885224-0,3421935943373i | -2,90279408539376+1,93958499813801i | 1,64572179101505-3,0789289134011i | 1,68168710107122E-12+3,49116076215333i | -1,64572179101487-3,0789289134012i | 2,90279408539365+1,93958499813819i | -3,47434986885223-0,342193594337409i | 3,2254119728604-1,33600938339812i | -2,21476894144439+2,69870376351543i | 0,681091677297636-3,4240790870415i | 1,01343047508541+3,34083255183004i | -2,46862344913077-2,46862344913127i | 3,3408325518298+1,01343047508618i | -3,42407908704098+0,681091677300251i | 2,69870376351367-2,21476894144653i | -1,33600938339887+3,22541197286009i | -0,342193594336706-3,4743498688523i | 1,93958499813752+2,90279408539409i | -3,07892891340245-1,64572179101251i | 3,49116076215333-1,08462730593287E-12i | -3,07892891340148+1,64572179101434i | 1,93958499813868-2,90279408539332i | -0,342193594338101+3,47434986885216i | -1,33600938340078-3,2254119728593i | 2,69870376351505+2,21476894144486i | -3,42407908704138-0,681091677298219i | 3,34083255183024-1,01343047508474i | -2,46862344913176+2,46862344913028i | 1,01343047508675-3,34083255182963i | 0,681091677299567+3,42407908704111i | -2,214768941446-2,69870376351411i | 3,22541197285986+1,33600938339942i | -3,47434986885236+0,342193594336111i | 2,90279408539437-1,9395849981371i | -1,64572179101304+3,07892891340217i | -4,8756751079453E-13-3,49116076215333i | 1,6457217910139+3,07892891340171i | -2,90279408539293-1,93958499813926i | 3,47434986885245+0,342193594335141i | -3,22541197285949+1,33600938340032i | 2,2147689414454-2,69870376351461i | -0,681091677298806+3,42407908704127i | -1,01343047508427-3,34083255183038i | 2,46862344912992+2,46862344913211i | -3,34083255183047-1,013430475084i | 3,42407908704121-0,681091677299078i | -2,69870376351443+2,21476894144561i | 1,33600938340006-3,2254119728596i | 0,342193594335419+3,47434986885243i | -1,93958499813949-2,90279408539277i | 3,07892891340184+1,64572179101365i | -3,49116076215333-2,08717041100565E-13i | 3,07892891340204-1,64572179101328i | -1,93958499813968+2,90279408539265i | 0,342193594335834-3,47434986885238i | 1,33600938339968+3,22541197285975i | -2,69870376351429-2,21476894144578i | 3,42407908704117+0,681091677299294i | -3,34083255183059+1,0134304750836i | 2,46862344913008-2,46862344913196i | -1,01343047508466+3,34083255183027i | -0,681091677298397-3,42407908704135i | 2,21476894144507+2,69870376351487i | -3,2254119728594-1,33600938340052i | 3,47434986885214-0,34219359433828i | -2,90279408539316+1,93958499813891i | 1,64572179101409-3,07892891340161i | -7,06552079482159E-13+3,49116076215333i | -1,64572179101267-3,07892891340237i | 2,90279408539425+1,93958499813728i | -3,47434986885233-0,342193594336329i | 3,22541197286002-1,33600938339904i | -2,21476894144632+2,69870376351385i | 0,681091677299979-3,42407908704103i | 1,01343047508635+3,34083255182975i | -2,46862344913147-2,46862344913057i | 3,34083255183012+1,01343047508514i | -3,42407908704144+0,681091677297909i | 2,69870376351531-2,21476894144453i | -1,33600938339787+3,2254119728605i | -0,342193594337785-3,47434986885219i | 1,93958499813834+2,90279408539355i | -3,07892891340128-1,64572179101471i | 3,49116076215333+1,40283663137725E-12i
0.0029102 | 149 | 29800 | [10 empty] | 11.491 | 3.491 | -3,03749623564634+1,72072036331341i | 1,7947460037674-2,99435280690971i | -0,0856740647984112+3,48997448485057i | -1,64565822525451-3,07880999022987i | 2,94940569200818+1,86769055633872i | -3,48682082298231-0,171296522743748i | 3,11826918479946-1,56960480421576i | -1,93951008195625+2,90268196540323i | 0,256815798068979-3,4815668306309i | 1,49260591193425+3,15585005061173i | -2,85420977172059-2,01016131922336i | 3,47421567260489+0,342180377160402i | -3,19152995035834+1,41470792966351i | 2,07960171047625-2,80401830879746i | -0,427338839587572+3,464771776967i | -1,33595778023526-3,22528739180185i | 2,7521378100939+2,14778942742036i | -3,45324083236682-0,512239889077027i | 3,25710204072178-1,25640289979493i | -2,2146833963244+2,6985995264826i | 0,596832384411137-3,43962978461421i | 1,17609120922764+3,28695473316329i | -2,64343570742367-2,28024332276286i | 3,42394683249539+0,681065370233927i | -3,3148274869807+1,09507108529279i | 2,34442971588745-2,58667958153904i | -0,764888107744313+3,4062014228343i | -1,01339133148256-3,34070351266962i | -1,01339133148256-3,34070351266962i | -3,38640424480216-0,84825010525965i | 3,36456722347923-0,931101148627994i | -2,46852809891667+2,46852809891764i | 0,931101148630029-3,36456722347867i | 0,848250105261022+3,38640424480182i | -2,40720391221536-2,52836533659639i | 3,340703512669+1,01339133148458i | -3,40620142283406+0,764888107745399i | 2,58667958153899-2,3444297158875i | -1,09507108529409+3,31482748698027i | -0,681065370234633-3,42394683249525i | 2,28024332276262+2,64343570742388i | -3,28695473316271-1,17609120922925i | 3,43962978461415-0,596832384411503i | -2,69859952648303+2,21468339632388i | 1,25640289979361-3,25710204072229i | 0,512239889077003+3,45324083236682i | -2,14778942741953-2,75213781009454i | 3,22528739180224+1,33595778023433i | -3,46477177696704+0,427338839587202i | 2,8040183087983-2,07960171047511i | -1,41470792966281+3,19152995035865i | -0,342180377159759-3,47421567260495i | 2,01016131922453+2,85420977171977i | -3,1558500506119-1,49260591193389i | 3,48156683063098-0,256815798067964i | -2,90268196540264+1,93951008195714i | 1,56960480421573-3,11826918479948i | 0,171296522742372+3,48682082298237i | -1,86769055633932-2,9494056920078i | 3,07880999022971+1,64565822525482i | -3,48997448485061+0,0856740647966685i | 2,99435280690947-1,7947460037678i | -1,72072036331413+3,03749623564593i | -1,36343041046941E-12-3,49102591658772i | 1,72072036331348+3,0374962356463i | -2,99435280690909-1,79474600376844i | 3,4899744848506+0,085674064797315i | -3,07880999023001+1,64565822525425i | 1,86769055633987-2,94940569200745i | -0,171296522743018+3,48682082298234i | -1,56960480421516-3,11826918479977i | 2,9026819654042+1,93951008195479i | -3,48156683063094-0,25681579806851i | 3,15585005061217-1,4926059119333i | -2,01016131922222+2,85420977172139i | 0,342180377160304-3,4742156726049i | 1,41470792966222+3,19152995035891i | -2,80401830879785-2,07960171047571i | 3,46477177696697+0,427338839587845i | -3,22528739180115+1,33595778023694i | 2,14778942742012-2,75213781009408i | -0,512239889077642+3,45324083236673i | -1,25640289979625-3,25710204072127i | 2,69859952648255+2,21468339632446i | -3,43962978461404-0,596832384412142i | 3,28695473316293-1,17609120922864i | -2,28024332276319+2,64343570742339i | 0,681065370235264-3,42394683249513i | 1,09507108529348+3,31482748698047i | -2,58667958153862-2,34442971588791i | 3,4062014228347+0,764888107742547i | -3,34070351266922+1,01339133148386i | 2,40720391221579-2,52836533659598i | -0,848250105258232+3,38640424480252i | -0,93110114862931-3,36456722347887i | 2,46852809891622+2,4685280989181i | -3,36456722347906-0,931101148628619i | 3,38640424480234-0,848250105258927i | -2,52836533659548+2,40720391221631i | 1,01339133148318-3,34070351266943i | 0,764888107743245+3,40620142283454i | -2,34442971588859-2,58667958153801i | 3,3148274869807+1,09507108529279i | -3,42394683249564+0,68106537023266i | 2,64343570742292-2,28024332276373i | -1,17609120922797+3,28695473316318i | -0,596832384409524-3,43962978461449i | 2,21468339632501+2,6985995264821i | -3,25710204072153-1,25640289979558i | 3,45324083236662-0,51223988907835i | -2,75213781009364+2,14778942742069i | 1,33595778023627-3,22528739180143i | 0,427338839588557+3,46477177696687i | -2,07960171047629-2,80401830879743i | 3,19152995035775+1,41470792966483i | -3,47421567260483+0,342180377161018i | 2,85420977172098-2,01016131922281i | -1,49260591193588+3,15585005061095i | -0,256815798069423-3,48156683063087i | 1,93951008195539+2,90268196540381i | -3,11826918480009-1,56960480421452i | 3,4868208229823-0,171296522743833i | -2,94940569200893+1,86769055633754i | 1,64565822525362-3,07880999023035i | 0,0856740647981305+3,48997448485058i | -1,79474600376599-2,99435280691055i | 3,0374962356466+1,72072036331294i | -3,49102591658772-6,46650602380213E-13i
0.0029297 | 150 | 30000 | [10 empty] | 11.4909 | 3.4909 | -2,99422868603889+1,79467160858045i | 1,6455900100022-3,07868236846932i | 0,171289422219778+3,48667628849863i | -1,93942968605907-2,90256164444026i | 3,15571923541339+1,4925440409532i | -3,47407166062554+0,342166193218247i | 2,80390207760591-2,07951550754983i | -1,33590240257819+3,22515369831095i | -0,512218655887386-3,45309768982921i | 2,21459159403886+2,69848766507378i | -3,28681848345919-1,17604245830413i | 3,4238049042425-0,681037138949078i | -2,58657235939691+2,34433253540253i | 1,01334932473887-3,34056503498947i | 0,848214943891234+3,38626387275158i | -2,46842577434914-2,46842577434927i | 3,38626387275162+0,848214943891063i | -3,34056503498952+1,01334932473873i | 2,34433253540264-2,58657235939681i | -0,681037138948879+3,42380490424254i | -1,17604245830399-3,28681848345924i | 2,69848766507369+2,21459159403897i | -3,45309768982925-0,512218655887187i | 3,22515369831101-1,33590240257804i | -2,07951550754968+2,80390207760602i | 0,342166193218405-3,47407166062552i | 1,49254404095305+3,15571923541345i | -2,90256164444017-1,93942968605921i | -2,90256164444017-1,93942968605921i | -3,0786823684696+1,64559001000169i | 1,79467160857958-2,99422868603941i | -8,65582126075799E-13+3,49088120779596i | -1,79467160858108-2,99422868603852i | 3,07868236846878+1,64559001000322i | -3,4866762884986+0,171289422220294i | 2,9025616444411-1,93942968605781i | -1,49254404095305+3,15571923541346i | -0,342166193216731-3,47407166062569i | 2,07951550754969+2,80390207760601i | -3,22515369831156-1,33590240257671i | 3,45309768982929-0,512218655886848i | -2,69848766507299+2,21459159403982i | 1,17604245830464-3,286818483459i | 0,681037138949954+3,42380490424233i | -2,34433253540187-2,58657235939751i | 3,34056503498973+1,01334932473801i | -3,38626387275188+0,848214943890033i | 2,46842577434888-2,46842577434953i | -0,848214943892602+3,38626387275124i | -1,0133493247389-3,34056503498946i | 2,58657235939573+2,34433253540384i | -3,42380490424251-0,681037138949046i | 3,28681848345869-1,17604245830551i | -2,21459159403911+2,69848766507358i | 0,512218655885934-3,45309768982943i | 1,33590240257756+3,2251536983112i | -2,80390207760657-2,07951550754894i | 3,47407166062544+0,342166193219266i | -3,15571923541306+1,49254404095389i | 1,93942968605993-2,90256164443969i | -0,17128942221937+3,48667628849865i | -1,64559001000093-3,07868236847001i | 2,99422868603899+1,79467160858029i | -3,49088120779596-1,73116425215159E-12i | 2,99422868603894-1,79467160858038i | -1,64559001000092+3,07868236847001i | -0,171289422219479-3,48667628849864i | 1,93942968605994+2,90256164443968i | -3,15571923541311-1,49254404095378i | 3,47407166062544-0,342166193219276i | -2,80390207760656+2,07951550754895i | 1,33590240257755-3,22515369831121i | 0,512218655885941+3,45309768982943i | -2,21459159403912-2,69848766507358i | 3,28681848345869+1,1760424583055i | -3,4238049042425+0,681037138949057i | 2,58657235939812-2,3443325354012i | -1,01334932473889+3,34056503498947i | -0,848214943892612-3,38626387275124i | 2,46842577434889+2,46842577434952i | -3,38626387275188-0,848214943890022i | 3,34056503498973-1,01334932473802i | -2,34433253540187+2,58657235939751i | 0,681037138949944-3,42380490424233i | 1,17604245830465+3,286818483459i | -2,698487665073-2,21459159403982i | 3,4530976898293+0,512218655886838i | -3,22515369831156+1,33590240257672i | 2,07951550754967-2,80390207760602i | -0,342166193220177+3,47407166062535i | -1,49254404095306-3,15571923541345i | 2,90256164444116+1,93942968605772i | -3,4866762884986-0,171289422220284i | 3,07868236846876-1,64559001000327i | -1,79467160858107+2,99422868603853i | -9,25450424485828E-13-3,49088120779596i | 1,79467160857959+2,99422868603941i | -3,07868236846963-1,64559001000164i | 3,48667628849869-0,171289422218565i | -2,90256164444013+1,93942968605926i | 1,49254404095461-3,15571923541272i | 0,342166193218464+3,47407166062552i | -2,07951550755116-2,80390207760492i | 3,2251536983109+1,3359024025783i | -3,45309768982903+0,512218655888667i | 2,69848766507409-2,21459159403849i | -1,1760424583029+3,28681848345962i | -0,681037138948258-3,42380490424266i | 2,34433253540324+2,58657235939627i | -3,34056503498923-1,01334932473967i | 3,38626387275143-0,84821494389182i | -2,4684257743501+2,46842577434831i | 0,848214943890815-3,38626387275169i | 1,01334932473724+3,34056503498997i | -2,58657235939696-2,34433253540247i | 3,42380490424287+0,681037138947242i | -3,28681848345927+1,17604245830388i | 2,21459159403769-2,69848766507475i | -0,512218655887644+3,45309768982918i | -1,33590240257926-3,2251536983105i | 2,80390207760554+2,07951550755033i | -3,47407166062562-0,342166193217435i | 3,1557192354138-1,49254404095232i | -1,9394296860584+2,90256164444071i | 0,171289422221099-3,48667628849856i | 1,64559001000255+3,07868236846914i | -2,9942286860381-1,79467160858177i | 3,49088120779596-1,09476704082049E-13i
0.0029492 | 151 | 30200 | [10 empty] | 11.4907 | 3.4907 | -2,94915232741379+1,86753011497861i | 1,49247769169897-3,15557895170174i | 0,427302129638617+3,4644741405657i | -2,214493147027-2,69836770704302i | 3,31454273133502+1,09497701473426i | -3,38611334045472+0,848177237513898i | 2,40699712471045-2,52814814088846i | -0,681006864260131+3,42365270310421i | -1,25629497025106-3,25682224390034i | 2,8037774335039+2,07942306518333i | -3,48126775147385-0,2567937366649i | 3,07854550933918-1,64551685727304i | -1,72057254722353+3,03723530375617i | -0,171281807754017-3,48652129248836i | 2,00998863911033+2,85396458479946i | -3,22501032797354-1,33584301664012i | 3,43933430800078-0,596781114355134i | -2,58645737642655+2,34422832091306i | 0,931021163679986-3,36427819501035i | 1,0133042775106+3,34041653417966i | -2,64320862675522-2,28004744163119i | 3,45294418651528+0,51219588582153i | -3,19125578641618+1,41458640114609i | 1,93934347103972-2,90243261454556i | -0,0856667050871191+3,48967468344567i | -1,79459182860762-2,99409558119591i | 3,11800131422126+1,56946996949819i | -3,47391722493881+0,342150982631332i | -3,47391722493881+0,342150982631332i | -1,17599017874875+3,28667237188751i | -0,76482240109496-3,40590881783783i | 2,46831604344435+2,46831604344285i | -3,40590881783754-0,76482240109628i | 3,28667237188796-1,17599017874748i | -2,14760492455595+2,75190139152281i | 0,342150982629223-3,47391722493902i | 1,56946996949698+3,11800131422187i | -2,99409558119593-1,79459182860759i | 3,48967468344565-0,0856667050881963i | -2,90243261454631+1,93934347103859i | 1,41458640114632-3,19125578641607i | 0,512195885822301+3,45294418651516i | -2,28004744162994-2,6432086267563i | 3,34041653417949+1,01330427751119i | -3,36427819501024+0,931021163680402i | 2,34422832091197-2,58645737642754i | -0,596781114356171+3,4393343080006i | -1,33584301663979-3,22501032797367i | 2,85396458479991+2,00998863910969i | -3,48652129248827-0,171281807755765i | 3,03723530375652-1,72057254722292i | -1,64551685727274+3,07854550933934i | -0,256793736666296-3,48126775147375i | 2,0794230651825+2,80377743350451i | -3,25682224390035-1,25629497025105i | 3,423652703104-0,681006864261161i | -2,52814814088941+2,40699712470945i | 0,848177237514212-3,38611334045464i | 1,09497701473462+3,3145427313349i | -2,69836770704391-2,21449314702591i | 3,46447414056558+0,42730212963963i | -3,1555789517017+1,49247769169906i | 1,86753011497767-2,94915232741438i | -1,35305385022922E-12+3,49072602486104i | -1,86753011497832-2,94915232741397i | 3,15557895170203+1,49247769169837i | -3,46447414056548+0,427302129640387i | 2,69836770704343-2,2144931470265i | -1,09497701473389+3,31454273133514i | -0,848177237514956-3,38611334045446i | 2,52814814088754+2,40699712471141i | -3,42365270310413-0,681006864260508i | 3,25682224390007-1,25629497025176i | -2,07942306518468+2,8037774335029i | 0,25679373666563-3,4812677514738i | 1,64551685727342+3,07854550933897i | -3,03723530375686-1,72057254722234i | 3,48652129248841-0,171281807752963i | -2,85396458479941+2,0099886391104i | 1,33584301663917-3,22501032797393i | 0,59678111435341+3,43933430800108i | -2,34422832091261-2,58645737642695i | 3,36427819501044+0,931021163679665i | -3,34041653417924+1,01330427751201i | 2,28004744163192-2,64320862675459i | -0,512195885821544+3,45294418651528i | -1,41458640114712-3,19125578641572i | 2,90243261454486+1,93934347104076i | -3,48967468344567-0,0856667050874301i | 2,99409558119549-1,79459182860833i | -1,56946996949629+3,11800131422222i | -0,342150982629986-3,47391722493894i | 2,14760492455663+2,75190139152228i | -3,28667237188822-1,17599017874676i | 3,40590881783813-0,764822401093641i | -2,46831604344388+2,46831604344332i | 0,764822401094213-3,405908817838i | 1,17599017874621+3,28667237188842i | -2,75190139152192-2,1476049245571i | 3,47391722493889+0,34215098263057i | -3,11800131422096+1,56946996949878i | 1,79459182860884-2,99409558119518i | 0,0856667050868437+3,48967468344568i | -1,93934347104027-2,90243261454519i | 3,19125578641548+1,41458640114765i | -3,45294418651536+0,512195885820964i | 2,64320862675498-2,28004744163147i | -1,01330427750916+3,3404165341801i | -0,9310211636791-3,3642781950106i | 2,58645737642656+2,34422832091304i | -3,43933430800098-0,596781114353986i | 3,22501032797415-1,33584301663863i | -2,00998863911088+2,85396458479907i | 0,171281807753549-3,48652129248838i | 1,72057254722476+3,03723530375548i | -3,0785455093387-1,64551685727394i | 3,48126775147384-0,256793736665045i | -2,80377743350325+2,0794230651842i | 1,25629497025231-3,25682224389986i | 0,681006864259932+3,42365270310425i | -2,40699712471099-2,52814814088795i | 3,38611334045518+0,848177237512058i | -3,31454273133529+1,09497701473343i | 2,21449314702696-2,69836770704305i | -0,427302129637427+3,46447414056585i | -1,49247769169793-3,15557895170223i | 2,94915232741365+1,86753011497881i | -3,49072602486104+8,65538727612548E-13i
0.0029688 | 152 | 30400 | [10 empty] | 11.4906 | 3.4906 | -2,90229431217474+1,93925106034985i | 1,33577936304974-3,22485665461278i | 0,680974413941197+3,42348956433452i | -2,46819842694519-2,46819842694528i | 3,42348956433449+0,680974413941316i | -3,22485665461275+1,33577936304981i | 1,93925106034972-2,90229431217483i | -1,21871743115566E-13+3,49055969001389i | -1,9392510603498-2,90229431217477i | 3,22485665461279+1,33577936304972i | -3,42348956433447+0,680974413941403i | 2,46819842694537-2,4681984269451i | -0,680974413941435+3,42348956433447i | -1,33577936304969-3,2248566546128i | 2,90229431217476+1,93925106034983i | -3,49055969001389+1,03483370175563E-13i | 2,90229431217464-1,93925106035i | -1,33577936304984+3,22485665461274i | -0,680974413941298-3,42348956433449i | 2,46819842694527+2,4681984269452i | -3,42348956433452-0,680974413941201i | 3,22485665461285-1,33577936304957i | -1,93925106034994+2,90229431217468i | 3,07893320973855E-14-3,49055969001389i | 1,93925106034989+2,90229431217472i | -3,22485665461283-1,33577936304962i | 3,42348956433431-0,680974413942213i | -2,4681984269443+2,46819842694618i | -2,4681984269443+2,46819842694618i | 1,3357793630485+3,22485665461329i | -2,90229431217424-1,93925106035061i | 3,49055969001389+4,87486972462266E-13i | -2,90229431217478+1,9392510603498i | 1,3357793630494-3,22485665461292i | 0,680974413942105+3,42348956433433i | -2,46819842694606-2,46819842694441i | 3,42348956433481+0,680974413939714i | -3,22485665461333+1,3357793630484i | 1,93925106035074-2,90229431217415i | -5,96957756420449E-13+3,49055969001389i | -1,93925106034967-2,90229431217487i | 3,22485665461288+1,3357793630495i | -3,42348956433437+0,680974413941948i | 2,46819842694452-2,46819842694595i | -0,680974413939871+3,42348956433478i | -1,33577936304825-3,22485665461339i | 2,90229431217412+1,93925106035079i | -3,49055969001389-7,56032377008164E-13i | 2,9022943121749-1,93925106034962i | -1,33577936304965+3,22485665461281i | -0,680974413941791-3,4234895643344i | 2,46819842694591+2,46819842694457i | -3,42348956433475-0,680974413940024i | 3,22485665461342-1,3357793630482i | -1,93925106035092+2,90229431217403i | 9,15106997595874E-13-3,49055969001389i | 1,93925106034949+2,90229431217499i | -3,22485665461275-1,3357793630498i | 3,42348956433441-0,680974413941735i | -2,46819842694468+2,4681984269458i | 0,680974413940084-3,42348956433474i | 1,33577936305126+3,22485665461215i | -2,90229431217394-1,93925106035106i | 3,49055969001389+9,74973944924533E-13i | -2,90229431217508+1,93925106034935i | 1,33577936304985-3,22485665461273i | 0,680974413941578+3,42348956433444i | -2,46819842694576-2,46819842694472i | 3,42348956433469+0,680974413940339i | -3,22485665461217+1,3357793630512i | 1,93925106035119-2,90229431217385i | -1,03484089225319E-12+3,49055969001389i | -1,9392510603493-2,90229431217511i | 3,22485665461267+1,33577936305i | -3,42348956433447+0,680974413941421i | 2,4681984269449-2,46819842694557i | -0,6809744139403+3,42348956433469i | -1,33577936305106-3,22485665461223i | 2,90229431217387+1,93925106035115i | -3,49055969001389-1,1939155128409E-12i | 2,9022943121752-1,93925106034917i | -1,33577936305015+3,22485665461261i | -0,680974413941267-3,4234895643345i | 2,4681984269456+2,46819842694488i | -3,42348956433466-0,680974413940454i | 3,22485665461229-1,33577936305091i | -1,93925106035129+2,90229431217378i | 1,35299013342861E-12-3,49055969001389i | 1,93925106034904+2,90229431217529i | -3,22485665461255-1,33577936305029i | 3,42348956433449-0,680974413941305i | -2,46819842694499+2,46819842694549i | 0,680974413940611-3,42348956433463i | 1,33577936305076+3,22485665461235i | -2,90229431217557-1,93925106034862i | 3,49055969001389+1,51206475401632E-12i | -2,90229431217538+1,93925106034891i | 1,33577936305026-3,22485665461256i | 0,680974413941148+3,42348956433453i | -2,46819842694538-2,4681984269451i | 3,4234895643346+0,680974413940768i | -3,22485665461242+1,33577936305062i | 1,93925106034858-2,90229431217559i | -1,67113937460404E-12+3,49055969001389i | -1,93925106034877-2,90229431217546i | 3,2248566546125+1,3357793630504i | -3,42348956433456+0,680974413940991i | 2,46819842694521-2,46819842694526i | -0,680974413940925+3,42348956433457i | -1,33577936305065-3,2248566546124i | 2,9022943121755+1,93925106034871i | -3,49055969001389-1,83021399519175E-12i | 2,90229431217544-1,9392510603488i | -1,33577936305055+3,22485665461244i | -0,680974413940834-3,42348956433459i | 2,46819842694515+2,46819842694533i | -3,42348956433458-0,680974413940883i | 3,22485665461246-1,33577936305051i | -1,93925106034885+2,90229431217541i | 1,79087326926135E-12-3,49055969001389i | 1,93925106034867+2,90229431217553i | -3,22485665461238-1,3357793630507i | 3,42348956433462-0,680974413940681i | -2,46819842694544+2,46819842694504i | 0,68097441394104-3,42348956433455i | 1,33577936305036+3,22485665461252i | -2,90229431217533-1,93925106034898i | 3,49055969001389-1,42311300095884E-12i
0.0029883 | 153 | 30600 | [10 empty] | 11.4904 | 3.4904 | -2,85368286594067+2,00979023030452i | 1,17587409510308-3,28634793983479i | 0,930929261271225+3,36394610237737i | -2,69810134737091-2,21427455129353i | 3,48092411063716+0,256768388194103i | -2,99380002980935+1,79441468192399i | 1,41444676533276-3,19094077306843i | 0,68093964111472+3,42331474952997i | -2,52789858382904-2,40675952663867i | 3,45260334153753+0,512145326245151i | -3,1176935319259+1,56931504490917i | 1,64535442598941-3,07824162178149i | 0,427259950044268+3,46413215744998i | -2,34399691883791-2,58620206358074i | 3,40557261578746+0,764746904400019i | -3,22469198266764+1,33571115369675i | 1,86734576845412-2,94886121243903i | 0,171264900285949+3,48617713306724i | -2,14739293145328-2,75162974746519i | 3,34008679696479+1,01320425281991i | -3,3142155481597+1,09486892801257i | 2,07921780240756-2,80350066868948i | -0,0856582488061802+3,4893302127489i | -1,93915203571766-2,90214611133949i | 3,25650075839551+1,25617095960715i | -3,38577909244383+0,848093512745548i | 2,27982237494192-2,64294771191279i | -0,34211720842741+3,47357430968285i | -0,34211720842741+3,47357430968285i | 3,15526746006387+1,49233036712818i | -3,43899480647304+0,596722205253292i | 2,46807239249387-2,4680723924959i | -0,596722205250507+3,43899480647352i | -1,4923303671276-3,15526746006415i | 3,03693549398747+1,72040270708633i | -3,47357430968291+0,342117208426766i | 2,64294771191321-2,27982237494143i | -0,848093512745164+3,38577909244393i | -1,25617095960752-3,25650075839537i | 2,90214611133955+1,93915203571758i | -3,48933021274891+0,0856582488059307i | 2,80350066868969-2,07921780240728i | -1,09486892801323+3,31421554815948i | -1,01320425281929-3,34008679696498i | 2,75162974746458+2,14739293145407i | -3,48617713306719-0,171264900286941i | 2,94886121243973-1,86734576845301i | -1,33571115369794+3,22469198266715i | -0,76474690439842-3,40557261578782i | 2,58620206358198+2,34399691883653i | -3,46413215745015-0,427259950042865i | 3,07824162178081-1,64535442599068i | -1,56931504490819+3,11769353192639i | -0,512145326246254-3,45260334153737i | 2,40675952663923+2,52789858382851i | -3,42331474953012-0,680939641113942i | 3,19094077306825-1,41444676533318i | -1,79441468192367+2,99380002980954i | -0,256768388194139-3,48092411063715i | 2,21427455129357+2,69810134737088i | -3,36394610237729-0,930929261271501i | 3,28634793983488-1,17587409510282i | -2,00979023030487+2,85368286594043i | 5,96928030620636E-13-3,49038145038488i | 2,00979023030381+2,85368286594117i | -3,28634793983445-1,17587409510404i | 3,36394610237764-0,930929261270255i | -2,21427455129456+2,69810134737006i | 0,256768388195428-3,48092411063706i | 1,79441468192256+2,99380002981021i | -3,19094077306913-1,41444676533119i | 3,4233147495297-0,680939641116078i | -2,40675952663765+2,52789858383002i | 0,5121453262441-3,45260334153768i | 1,56931504491014+3,11769353192541i | -3,07824162178184-1,64535442598875i | 3,46413215744988-0,427259950045029i | -2,58620206358045+2,34399691883822i | 0,764746904399586-3,40557261578756i | 1,33571115369684+3,2246919826676i | -2,94886121243909-1,86734576845402i | 3,48617713306725-0,171264900285749i | -2,75162974746531+2,14739293145312i | 1,01320425282062-3,34008679696457i | 1,0948689280119+3,31421554815991i | -2,80350066868886-2,07921780240839i | 3,48933021274888+0,0856582488072235i | -2,90214611134027+1,9391520357165i | 1,25617095960872-3,2565007583949i | 0,848093512743911+3,38577909244424i | -2,6429477119147-2,2798223749397i | 3,47357430968314+0,342117208424499i | -3,03693549398644+1,72040270708814i | 1,49233036712567-3,15526746006506i | 0,596722205252608+3,43899480647315i | -2,46807239249541-2,46807239249436i | 3,43899480647341+0,596722205251146i | -3,15526746006443+1,49233036712701i | 1,72040270708685-3,03693549398717i | 0,342117208426172+3,47357430968297i | -2,27982237494097-2,6429477119136i | 3,38577909244378+0,848093512745743i | -3,25650075839558+1,25617095960696i | 1,93915203571807-2,90214611133921i | 0,0856582488053338+3,48933021274893i | -2,07921780240688-2,80350066868998i | 3,31421554815926+1,09486892801389i | -3,34008679696518+1,01320425281862i | 2,14739293145461-2,75162974746415i | -0,171264900287637+3,48617713306716i | -1,86734576845544-2,94886121243819i | 3,22469198266825+1,33571115369529i | -3,40557261578719+0,764746904401227i | 2,34399691883697-2,58620206358159i | -0,427259950043556+3,46413215745007i | -1,64535442599006-3,07824162178114i | 3,11769353192608+1,56931504490882i | -3,45260334153747+0,512145326245566i | 2,52789858382899-2,40675952663872i | -0,680939641114626+3,42331474952999i | -1,41444676533254-3,19094077306853i | 2,99380002980923+1,79441468192419i | -3,4809241106372+0,256768388193544i | 2,69810134737126-2,21427455129311i | -0,930929261272076+3,36394610237713i | -1,17587409510226-3,28634793983508i | 2,85368286594008+2,00979023030536i | -3,49038145038488-1,19385606124127E-12i
0.0030078 | 154 | 30800 | [10 empty] | 11.4902 | 3.4902 | -2,80334727054544+2,07910403459024i | 1,01314881368499-3,33990403862936i | 1,17580975522065+3,28616812190915i | -2,90198731564809-1,93904593182874i | 3,48598638115911-0,171255529245615i | -2,6979537163239+2,2141533936243i | 0,848047107916062-3,38559383397937i | 1,33563806806707+3,22451553834898i | -2,99363621912324-1,79431649757714i | 3,47338424735904-0,342098488921065i | -2,58606055528687+2,34386866319624i | 0,680902382383894-3,42312743724038i | 1,49224871181947+3,15509481442271i | -3,07807319073495-1,64526439771933i | 3,45241442667455-0,512117303372404i | -2,46793734786+2,46793734785989i | 0,512117303372536-3,45241442667453i | 1,64526439771954+3,07807319073483i | -3,1550948144228-1,49224871181928i | 3,42312743724041-0,680902382383765i | -2,34386866319636+2,58606055528676i | 0,342098488921199-3,47338424735902i | 1,79431649757705+2,99363621912329i | -3,22451553834905-1,3356380680669i | 3,38559383397941-0,848047107915933i | -2,21415339362439+2,69795371632383i | 0,171255529245415-3,48598638115912i | 1,93904593182834+2,90198731564835i | 1,93904593182834+2,90198731564835i | 3,33990403862895-1,01314881368631i | -2,07910403458973+2,80334727054582i | 1,59058550936323E-13-3,49019046843062i | 2,07910403458951+2,80334727054597i | -3,33990403862888-1,01314881368656i | 3,28616812190885-1,17580975522148i | -1,93904593182852+2,90198731564823i | -0,171255529245147-3,48598638115913i | 2,21415339362338+2,69795371632466i | -3,38559383397977-0,84804710791446i | 3,22451553834876-1,33563806806761i | -1,79431649757728+2,99363621912316i | -0,342098488920191-3,47338424735912i | 2,34386866319513+2,58606055528787i | -3,42312743724062-0,680902382382665i | 3,15509481442264-1,49224871181962i | -1,64526439771973+3,07807319073473i | -0,512117303371242-3,45241442667472i | 2,467937347861+2,46793734785889i | -3,45241442667467-0,512117303371615i | 3,07807319073491-1,6452643977194i | -1,49224871182005+3,15509481442244i | -0,680902382382295-3,4231274372407i | 2,58606055528762+2,34386866319541i | -3,47338424735907-0,342098488920666i | 2,99363621912335-1,79431649757695i | -1,33563806806796+3,22451553834861i | -0,848047107917462-3,38559383397902i | 2,69795371632442+2,21415339362367i | -3,48598638115911-0,171255529245524i | 2,90198731564844-1,93904593182821i | -1,17580975522193+3,28616812190869i | -1,0131488136862-3,33990403862898i | 2,80334727054572+2,07910403458986i | -3,49019046843062-3,18117101872646E-13i | 2,80334727054604-2,07910403458943i | -1,01314881368339+3,33990403862984i | -1,17580975522133-3,28616812190891i | 2,90198731564809+1,93904593182873i | -3,48598638115914+0,171255529244988i | 2,6979537163247-2,21415339362333i | -0,848047107914614+3,38559383397974i | -1,33563806806756-3,22451553834878i | 2,99363621912307+1,79431649757741i | -3,47338424735913+0,342098488920132i | 2,58606055528805-2,34386866319494i | -0,680902382382724+3,42312743724061i | -1,49224871181947-3,15509481442271i | 3,07807319073466+1,64526439771987i | -3,45241442667473+0,512117303371182i | 2,46793734785893-2,46793734786096i | -0,51211730337187+3,45241442667463i | -1,64526439771926-3,07807319073498i | 3,15509481442241+1,4922487118201i | -3,42312743724075+0,68090238238204i | 2,34386866319545-2,58606055528758i | -0,342098488920824+3,47338424735906i | -1,79431649757682-2,99363621912343i | 3,22451553834859+1,33563806806802i | -3,38559383397904+0,848047107917403i | 2,21415339362387-2,69795371632426i | -0,171255529245683+3,4859863811591i | -1,93904593182816-2,90198731564847i | 3,28616812190864+1,17580975522208i | -3,339904038629+1,01314881368614i | 2,07910403458999-2,80334727054562i | -3,77978473458469E-13+3,49019046843062i | -2,07910403458922-2,80334727054619i | 3,33990403862982+1,01314881368345i | -3,28616812190896+1,17580975522118i | 1,93904593182879-2,90198731564805i | 0,171255529244928+3,48598638115914i | -2,21415339362313-2,69795371632486i | 3,38559383397967+0,848047107914865i | -3,22451553834888+1,33563806806732i | 1,79431649757746-2,99363621912304i | 0,342098488919874+3,47338424735915i | -2,34386866319754-2,58606055528569i | 3,42312743724056+0,680902382382976i | -3,15509481442274+1,49224871181942i | 1,64526439771993-3,07807319073463i | 0,512117303370924+3,45241442667477i | -2,46793734786078-2,46793734785911i | 3,45241442667462+0,512117303371929i | -3,07807319073501+1,64526439771921i | 1,49224871182034-3,1550948144223i | 0,680902382385485+3,42312743724007i | -2,58606055528741-2,34386866319565i | 3,47338424735905+0,342098488920884i | -2,99363621912357+1,79431649757659i | 1,33563806806826-3,22451553834849i | 0,848047107917155+3,3855938339791i | -2,69795371632422-2,21415339362392i | 3,4859863811591+0,171255529245743i | -2,90198731564862+1,93904593182794i | 1,17580975522214-3,28616812190862i | 1,0131488136859+3,33990403862908i | -2,80334727054559-2,07910403459003i | 3,49019046843062+6,36234203745293E-13i
0.0030273 | 155 | 31000 | [10 empty] | 11.49 | 3.49 | -2,75131784640165+2,14714952147444i | 0,847997380164916-3,3853953096691i | 1,41428643582228+3,19057907548853i | -3,07789269880734-1,64516792277401i | 3,43860499162326-0,596654565959004i | -2,34373122352329+2,58590891397553i | 0,256739283139704-3,48052954304212i | 1,93893223013409+2,90181714903667i | -3,31383987721229-1,0947448230952i | 3,28597542771966-1,17574080813703i | -1,86713410221088+2,94852695491448i | -0,342078428964167-3,47318057519811i | 2,40648671709492+2,52761204300459i | -3,45221198414112-0,512087273859164i | 3,03659125312004-1,72020769704445i | -1,33555974897766+3,22432645934105i | -0,930823739143204-3,36356479440244i | 2,80318288798483+2,07898212017446i | -3,4889346923105+0,0856485393241876i | 2,69779551382615-2,21402356018982i | -0,764660219273355+3,40518658938933i | -1,49216120940154-3,15490980610436i | 3,1173401370227+1,56913716086369i | -3,42292671203621+0,680862455658314i | 2,27956395390013-2,64264813011027i | -0,171245487170832+3,4857819700348i | -2,00956241778466-2,85335939701321i | 3,33970819347544+1,01308940470678i | 3,33970819347544+1,01308940470678i | 1,79421128252025-2,99346067840771i | 0,427211519533825+3,46373949324623i | -2,46779263305126-2,46779263305368i | 3,46373949324625+0,427211519533717i | -2,99346067840768+1,7942112825203i | 1,25602857087874-3,25613162950032i | 1,01308940470689+3,3397081934754i | -2,85335939701324-2,00956241778461i | 3,48578197003477-0,171245487171585i | -2,64264813011068+2,27956395389965i | 0,680862455656845-3,4229267120365i | 1,56913716086379+3,11734013702266i | -3,15490980610379-1,49216120940274i | 3,40518658938916-0,764660219274091i | -2,21402356019027+2,69779551382578i | 0,08564853932269-3,48893469231053i | 2,07898212017451+2,8031828879848i | -3,36356479440209-0,930823739144484i | 3,22432645934076-1,33555974897838i | -1,72020769704496+3,03659125311975i | -0,512087273861013-3,45221198414085i | 2,52761204300487+2,40648671709462i | -3,47318057519802-0,342078428965119i | 2,94852695491387-1,86713410221185i | -1,17574080813723+3,28597542771958i | -1,09474482309361-3,31383987721281i | 2,90181714903691+1,93893223013374i | -3,48052954304219+0,256739283138762i | 2,58590891397475-2,34373122352416i | -0,596654565958955+3,43860499162326i | -1,64516792277284-3,07789269880797i | 3,19057907548885+1,41428643582156i | -3,38539530966926+0,847997380164288i | 2,14714952147326-2,75131784640256i | 5,98548343570487E-14+3,48998581078722i | -2,14714952147343-2,75131784640243i | 3,38539530966931+0,847997380164075i | -3,19057907548876+1,41428643582176i | 1,64516792277265-3,07789269880807i | 0,596654565959074+3,43860499162324i | -2,58590891397483-2,34373122352406i | 3,4805295430422+0,256739283138643i | -2,90181714903679+1,93893223013393i | 1,09474482309679-3,31383987721176i | 1,17574080813744+3,28597542771951i | -2,94852695491393-1,86713410221175i | 3,47318057519801-0,342078428965238i | -2,52761204300472+2,40648671709478i | 0,512087273860797-3,45221198414088i | 1,72020769704515+3,03659125311964i | -3,2243264593408-1,33555974897827i | 3,36356479440206-0,9308237391446i | -2,07898212017433+2,80318288798493i | -0,0856485393229089-3,48893469231053i | 2,21402356019044+2,69779551382564i | -3,40518658938919-0,764660219273976i | 3,15490980610374-1,49216120940285i | -1,56913716086368+3,11734013702271i | -0,680862455657061-3,42292671203646i | 2,64264813011083+2,27956395389948i | -3,48578197003477-0,171245487171465i | 2,85335939701523-2,00956241778179i | -1,01308940470677+3,33970819347544i | -1,25602857087895-3,25613162950024i | 2,99346067840779+1,79421128252011i | -3,46373949324623+0,427211519533885i | 2,46779263305367-2,46779263305127i | -0,427211519533707+3,46373949324625i | -1,79421128252044-2,9934606784076i | 3,25613162950037+1,25602857087859i | -3,33970819347538+1,01308940470694i | 2,00956241778456-2,85335939701327i | 0,171245487171645+3,48578197003477i | -2,27956395389977-2,64264813011058i | 3,42292671203653+0,680862455656691i | -3,11734013702263+1,56913716086384i | 1,49216120940269-3,15490980610382i | 0,764660219274151+3,40518658938915i | -2,69779551382588-2,21402356019015i | 3,48893469231053+0,0856485393227291i | -2,80318288798471+2,07898212017464i | 0,930823739144429-3,36356479440211i | 1,33555974897843+3,22432645934073i | -3,03659125311973-1,72020769704499i | 3,45221198414135-0,512087273857639i | -2,40648671709451+2,52761204300498i | 0,342078428965059-3,47318057519803i | 1,8671341022119+2,94852695491384i | -3,28597542771957-1,17574080813727i | 3,31383987721276-1,09474482309376i | -1,93893223013361+2,901817149037i | -0,256739283138822-3,48052954304219i | 2,3437312235242+2,58590891397471i | -3,43860499162327-0,596654565958899i | 3,07789269880789-1,64516792277298i | -1,41428643582141+3,19057907548891i | -0,847997380164344-3,38539530966924i | 2,7513178464026+2,14714952147322i | -3,48998581078722+1,19709668714097E-13i
0.0030469 | 156 | 31200 | [10 empty] | 11.4898 | 3.4898 | -2,69762593423959+2,21388438981978i | 0,680819657613229-3,42271155173455i | 1,64506450985993+3,07769922685259i | -3,22412378276862-1,33547579759257i | 3,33949826417132-1,01302572334884i | -1,93881035161351+2,90163474494052i | -0,342056926400815-3,47296225601013i | 2,46763751111971+2,46763751111963i | -3,47296225601011-0,342056926401051i | 2,90163474494045-1,93881035161361i | -1,01302572334872+3,33949826417136i | -1,33547579759236-3,22412378276871i | 3,07769922685264+1,64506450985984i | -3,42271155173459+0,680819657613054i | 2,21388438981981-2,69762593423957i | 1,09445149213555E-13+3,48976643524602i | -2,21388438981969-2,69762593423967i | 3,42271155173456+0,68081965761318i | -3,07769922685272+1,6450645098597i | 1,33547579759245-3,22412378276867i | 1,01302572334893+3,3394982641713i | -2,9016347449404-1,9388103516137i | 3,47296225601012-0,342056926400924i | -2,46763751111978+2,46763751111955i | 0,342056926400943-3,47296225601012i | 1,93881035161368+2,90163474494041i | -3,33949826417119-1,01302572334929i | 3,22412378276828-1,3354757975934i | 3,22412378276828-1,3354757975934i | -0,680819657613843-3,42271155173443i | 2,69762593423874+2,21388438982081i | -3,48976643524602+2,1889029842711E-13i | 2,6976259342407-2,21388438981843i | -0,680819657613463+3,42271155173451i | -1,64506450986107-3,07769922685199i | 3,22412378276844+1,33547579759299i | -3,33949826417106+1,01302572334971i | 1,93881035161451-2,90163474493985i | 0,342056926401428+3,47296225601007i | -2,46763751111865-2,46763751112069i | 3,47296225601013+0,342056926400834i | -2,90163474493957+1,93881035161492i | 1,01302572334923-3,33949826417121i | 1,33547579759355+3,22412378276822i | -3,07769922685227-1,64506450986054i | 3,42271155173441-0,680819657613951i | -2,21388438982073+2,69762593423881i | -3,77928011441935E-13-3,48976643524602i | 2,21388438981855+2,6976259342406i | -3,42271155173454-0,680819657613306i | 3,07769922685195-1,64506450986112i | -1,33547579759294+3,22412378276847i | -1,01302572334985-3,33949826417102i | 2,90163474493994+1,93881035161438i | -3,47296225601006+0,342056926401487i | 2,46763751112064-2,46763751111869i | -0,342056926400676+3,47296225601014i | -1,93881035161506-2,90163474493949i | 3,33949826417125+1,01302572334908i | -3,22412378276819+1,3354757975936i | 1,64506450986049-3,07769922685229i | 0,680819657614108+3,42271155173438i | -2,69762593423891-2,21388438982061i | 3,48976643524602-4,3778059685422E-13i | -2,69762593424056+2,2138843898186i | 0,68081965761325-3,42271155173455i | 1,64506450986117+3,07769922685193i | -3,22412378276849-1,33547579759288i | 3,339498264171-1,01302572334991i | -1,93881035161433+2,90163474493997i | -0,342056926401645-3,47296225601005i | 2,46763751111881+2,46763751112053i | -3,47296225601016-0,342056926400517i | 2,90163474494133-1,9388103516123i | -1,01302572334902+3,33949826417127i | -1,33547579759375-3,22412378276813i | 3,07769922685237+1,64506450986035i | -3,42271155173435+0,680819657614262i | 2,21388438982048-2,69762593423902i | 4,97633182266505E-13+3,48976643524602i | -2,21388438981865-2,69762593424052i | 3,42271155173458+0,680819657613093i | -3,07769922685181+1,6450645098614i | 1,33547579759265-3,22412378276859i | 1,01302572334997+3,33949826417098i | -2,90163474494001-1,93881035161428i | 3,47296225601004-0,342056926401705i | -2,46763751112049+2,46763751111885i | 0,342056926400457-3,47296225601016i | 1,93881035161235+2,90163474494129i | -3,33949826417129-1,01302572334896i | 3,22412378276811-1,3354757975938i | -1,6450645098603+3,0776992268524i | -0,680819657614321-3,42271155173434i | 2,69762593423905+2,21388438982044i | -3,48976643524602+7,55856022883869E-13i | 2,69762593424036-2,21388438981885i | -0,680819657613034+3,42271155173459i | -1,6450645098583-3,07769922685346i | 3,22412378276861+1,33547579759259i | -3,33949826417091+1,01302572335022i | 1,93881035161407-2,90163474494015i | 0,342056926401765+3,47296225601004i | -2,46763751111889-2,46763751112044i | 3,47296225601017+0,342056926400398i | -2,90163474494126+1,9388103516124i | 1,01302572334871-3,33949826417136i | 1,33547579759386+3,22412378276808i | -3,07769922685243-1,64506450986024i | 3,42271155173432-0,680819657614381i | -2,21388438982039+2,69762593423909i | -8,15708608296155E-13-3,48976643524602i | 2,21388438981889+2,69762593424032i | -3,42271155173464-0,680819657612779i | 3,07769922685334-1,64506450985853i | -1,33547579759253+3,22412378276864i | -1,01302572335027-3,33949826417089i | 2,90163474494018+1,93881035161402i | -3,47296225601001+0,342056926402022i | 2,46763751112026-2,46763751111907i | -0,342056926400339+3,47296225601018i | -1,93881035161245-2,90163474494123i | 3,33949826417138+1,01302572334866i | -3,22412378276935+1,3354757975908i | 1,64506450986001-3,07769922685255i | 0,68081965761444+3,42271155173431i | -2,69762593423913-2,21388438982035i | 3,48976643524602-8,7556119370844E-13i
0.0030664 | 157 | 31400 | [10 empty] | 11.4895 | 3.4895 | -2,64230387623168+2,27926699846242i | 0,512020565004583-3,45176226957206i | 1,86689087340227+2,94814285465209i | -3,33927313460935-1,01295743104293i | 3,19016344345301-1,414102198812i | -1,49196682775909+3,15449882065208i | -0,930702482106151-3,36312662777219i | 2,90143913359177+1,93867964828929i | -3,46328827700552+0,427155867318983i | 2,34342590910972-2,5855720514312i | -0,0856373820153631+3,48848019392836i | -2,21373514260263-2,69744407597914i | 3,43815704961711+0,596576840647571i | -2,99307072469493+1,79397755326064i | 1,09460221229983-3,3134081881738i | 1,33538576757672+3,22390643108363i | -3,11693404571576-1,56893275167767i | 3,38495429920976-0,847886912795704i | -2,00930063504782+2,85298769408936i | -0,342033866911105-3,47272812908162i | 2,52728277470762+2,4061732276158i | -3,48532788235315-0,171223179273641i | 2,75095943627931-2,14686981546965i | -0,680773760709348+3,42248081241642i | -1,71998360812237-3,03619568085116i | 3,28554736854191+1,17558764611416i | -3,25570745802943+1,25586494988929i | 1,64495360917408-3,07749174625929i | 1,64495360917408-3,07749174625929i | -2,80281772148013-2,07871129423636i | 3,48007613958632-0,256705838092654i | -2,46747115734289+2,46747115734101i | 0,25670583809184-3,48007613958638i | 2,07871129423702+2,80281772147965i | -3,40474300074951-0,764560608111675i | 3,07749174626056-1,6449536091717i | -1,25586494988853+3,25570745802972i | -1,17558764611488-3,28554736854165i | 3,03619568085034+1,71998360812382i | -3,42248081241659+0,680773760708445i | 2,14686981546959-2,75095943627936i | 0,171223179274753+3,4853278823531i | -2,40617322761463-2,52728277470873i | 3,47272812908156+0,342033866911725i | -2,85298769408912+2,00930063504816i | 0,847886912794238-3,38495429921013i | 1,56893275167649+3,11693404571635i | -3,22390643108354-1,33538576757695i | 3,31340818817355-1,0946022123006i | -1,79397755325932+2,99307072469572i | -0,596576840646639-3,43815704961727i | 2,69744407597922+2,21373514260254i | -3,48848019392834+0,0856373820162034i | 2,5855720514323-2,34342590910851i | -0,427155867319551+3,46328827700545i | -1,93867964828943-2,90143913359169i | 3,36312662777249+0,930702482105066i | -3,15449882065262+1,49196682775794i | 1,41410219881226-3,19016344345289i | 1,01295743104334+3,33927313460923i | -2,9481428546529-1,86689087340099i | 3,45176226957222-0,512020565003474i | -2,27926699846254+2,64230387623158i | -8,15655131306049E-13-3,48953117547743i | 2,27926699846107+2,64230387623285i | -3,45176226957194-0,51202056500539i | 2,94814285465208-1,86689087340229i | -1,01295743104178+3,3392731346097i | -1,41410219881058-3,19016344345364i | 3,15449882065184+1,4919668277596i | -3,36312662777208+0,930702482106542i | 1,93867964828798-2,90143913359265i | 0,427155867317629+3,46328827700568i | -2,58557205143106-2,34342590910987i | 3,48848019392838+0,0856373820145724i | -2,69744407597825+2,21373514260372i | 0,596576840648551-3,43815704961694i | 1,79397755326081+2,99307072469483i | -3,31340818817406-1,09460221229905i | 3,22390643108424-1,33538576757525i | -1,56893275167822+3,11693404571548i | -0,847886912795725-3,38495429920976i | 2,85298769409005+2,00930063504683i | -3,47272812908174+0,342033866909893i | 2,40617322761597-2,52728277470746i | -0,171223179273223+3,48532788235317i | -2,14686981547088-2,75095943627835i | 3,42248081241622+0,680773760710346i | -3,03619568085125+1,71998360812222i | 1,17558764611344-3,28554736854216i | 1,25586494988682+3,25570745803038i | -3,07749174625965-1,64495360917341i | 3,40474300074913-0,764560608113364i | -2,0787112942357+2,80281772148062i | -0,256705838090005-3,48007613958651i | 2,46747115734156+2,46747115734235i | -3,48007613958643-0,256705838091126i | 2,80281772147916-2,07871129423767i | -0,764560608114267+3,40474300074893i | -1,64495360917241-3,07749174626018i | 3,25570745802998+1,25586494988786i | -3,28554736854134+1,17558764611575i | 1,71998360812319-3,03619568085069i | 0,680773760709244+3,42248081241643i | -2,75095943627986-2,14686981546895i | 3,48532788235323-0,171223179272101i | -2,52728277470823+2,40617322761515i | 0,342033866910814-3,47272812908165i | 2,00930063504883+2,85298769408864i | -3,38495429920948-0,847886912796813i | 3,11693404571598-1,56893275167722i | -1,3353857675761+3,22390643108389i | -1,09460221230137-3,31340818817329i | 2,99307072469435+1,7939775532616i | -3,43815704961713+0,596576840647442i | 2,21373514260198-2,69744407597968i | 0,0856373820170189+3,48848019392832i | -2,34342590910904-2,58557205143182i | 3,46328827700555+0,427155867318742i | -2,90143913359129+1,93867964829002i | 0,930702482107624-3,36312662777178i | 1,49196682775859+3,15449882065231i | -3,19016344345326-1,41410219881142i | 3,33927313460899-1,01295743104413i | -1,86689087340324+2,94814285465148i | -0,51202056500428-3,45176226957211i | 2,64230387623218+2,27926699846185i | -3,48953117547743-1,93911361762711E-12i
0.0030859 | 158 | 31600 | [10 empty] | 11.4893 | 3.4893 | -2,58538499651471+2,34325637241568i | 0,342009122245314-3,47247689227316i | 2,07856090849605+2,8026149497821i | -3,42223321078327-0,680724509682202i | 2,99285418901791-1,79384776677064i | -1,01288414796898+3,33903155269057i | -1,49185889043428-3,15427060635296i | 3,22367319544514+1,33528915821202i | -3,28530967344912+1,17550259745i | 1,64483460391817-3,07726910308855i | 0,847825571857207+3,384709412457i | -2,90122922706281-1,93853939323053i | 3,45151254955255-0,511983522538825i | -2,21357498847265+2,69724892760723i | -0,171210792019731-3,48507573400723i | 2,46729264651254+2,46729264651261i | -3,48507573400722-0,171210792019853i | 2,6972489276073-2,21357498847256i | -0,511983522538923+3,45151254955254i | -1,93853939323045-2,90122922706286i | 3,38470941245698+0,847825571857326i | -3,07726910308861+1,64483460391806i | 1,17550259745014-3,28530967344907i | 1,33528915821193+3,22367319544518i | -3,15427060635291-1,49185889043438i | 3,33903155269101-1,01288414796753i | -1,79384776677165+2,9928541890173i | -0,680724509681424-3,42223321078342i | -0,680724509681424-3,42223321078342i | -3,47247689227317+0,342009122245192i | 2,34325637241552-2,58538499651485i | 5,96736414777299E-13+3,48927872304149i | -2,34325637241637-2,58538499651408i | 3,47247689227328+0,342009122244054i | -2,80261494978114+2,07856090849734i | 0,680724509683706-3,42223321078297i | 1,79384776676961+2,99285418901852i | -3,33903155269035-1,01288414796971i | 3,15427060635314-1,49185889043389i | -1,33528915821211+3,2236731954451i | -1,17550259745024-3,28530967344903i | 3,07726910308882+1,64483460391767i | -3,38470941245678+0,8478255718581i | 1,9385393932295-2,9012292270635i | 0,511983522540395+3,45151254955232i | -2,69724892760624-2,21357498847386i | 3,48507573400728-0,171210792018618i | -2,46729264651317+2,46729264651198i | 0,171210792020297-3,4850757340072i | 2,21357498847248+2,69724892760736i | -3,45151254955257-0,511983522538724i | 2,90122922706256-1,9385393932309i | -0,84782557185646+3,38470941245719i | -1,64483460391924-3,07726910308797i | 3,28530967344963+1,17550259744855i | -3,22367319544575+1,33528915821055i | 1,49185889043541-3,15427060635242i | 1,01288414796811+3,33903155269083i | -2,99285418901761-1,79384776677113i | 3,42223321078332-0,680724509681961i | -2,07856090849598+2,80261494978215i | -0,342009122245736-3,47247689227312i | 2,58538499651528+2,34325637241504i | -3,48927872304149+1,19347282955459E-12i | 2,58538499651368-2,34325637241681i | -0,342009122246914+3,472476892273i | -2,07856090849495-2,80261494978292i | 3,42223321078311+0,680724509683025i | -2,99285418901817+1,7938477667702i | 1,01288414796914-3,33903155269052i | 1,49185889043443+3,15427060635289i | -3,22367319544533-1,33528915821156i | 3,28530967344883-1,1755025974508i | -1,64483460391714+3,0772691030891i | -0,847825571858679-3,38470941245664i | 2,90122922706195+1,9385393932318i | -3,45151254955273+0,511983522537653i | 2,21357498847332-2,69724892760668i | 0,171210792019214+3,48507573400726i | -2,4672926465124-2,46729264651275i | 3,48507573400723+0,171210792019701i | -2,69724892760699+2,21357498847294i | 0,511983522538134-3,45151254955266i | 1,9385393932314+2,90122922706223i | -3,38470941245734-0,847825571855881i | 3,07726910308933-1,64483460391671i | -1,17550259745126+3,28530967344867i | -1,33528915821111-3,22367319544552i | 3,15427060635268+1,49185889043487i | -3,33903155269066+1,01288414796867i | 1,79384776677062-2,99285418901792i | 0,680724509682547+3,4222332107832i | -2,80261494978251-2,0785609084955i | 3,47247689227306-0,34200912224633i | -2,34325637241467+2,58538499651562i | 1,68078506524728E-12-3,48927872304149i | 2,34325637241468+2,58538499651561i | -3,47247689227306-0,34200912224632i | 2,8026149497825-2,07856090849551i | -0,680724509682537+3,4222332107832i | -1,79384776677063-2,99285418901791i | 3,33903155269067+1,01288414796867i | -3,15427060635267+1,49185889043488i | 1,3352891582111-3,22367319544552i | 1,17550259745127+3,28530967344866i | -3,07726910308933-1,6448346039167i | 3,38470941245734-0,847825571855888i | -1,93853939323139+2,90122922706223i | -0,511983522538145-3,45151254955266i | 2,69724892760699+2,21357498847294i | -3,48507573400723+0,171210792019711i | 2,46729264651239-2,46729264651275i | -0,171210792019204+3,48507573400726i | -2,21357498847333-2,69724892760667i | 3,45151254955273+0,511983522537642i | -2,90122922706195+1,93853939323181i | 0,847825571858669-3,38470941245664i | 1,64483460391715+3,07726910308909i | -3,28530967344884-1,17550259745079i | 3,22367319544533-1,33528915821157i | -1,49185889043442+3,15427060635289i | -1,01288414796915-3,33903155269052i | 2,99285418901817+1,79384776677019i | -3,4222332107831+0,680724509683036i | 2,07856090849494-2,80261494978292i | 0,342009122247023+3,47247689227299i | -2,58538499651369-2,3432563724168i | 3,48927872304149+1,18321991645795E-12i
0.0031055 | 159 | 31800 | [10 empty] | 11.489 | 3.489 | -2,52690358112097+2,40581220530916i | 0,171197488942521-3,48480494364839i | 2,27892501717047+2,64190742487527i | -3,47220708084424-0,341982548138977i | 2,75054668223913-2,14654769905535i | -0,511943741423049+3,45124436705289i | -2,00899915951756-2,85255963172626i | 3,42196730328805+0,680671617392697i | -2,94770051520583+1,86661076503693i | 0,847759695816609-3,3844464205606i | 1,71972554172785+3,03574012995601i | -3,3387721099636-1,01280544687799i | 3,11646638083387-1,56869734895828i | -1,17541126090688+3,28505440491171i | -1,41389002687369-3,18968479122994i | 3,22342271606158+1,33518540625439i | -3,25521897158069+1,25567651987191i | 1,49174297300944-3,15402551955013i | 1,09443797814953+3,31291104430537i | -3,07702999930191-1,64470680028162i | 3,36262202414748-0,930562839476622i | -1,79370838481231+2,99262164426954i | -0,764445893415403-3,40423215300262i | 2,90100380157325+1,93838876873399i | -3,43764118842557+0,596487330239735i | 2,07839940432838-2,80239718662147i | 0,427091776839451+3,46276864512381i | -2,69703935138548-2,21340299371233i | -2,69703935138548-2,21340299371233i | -2,34307430141319+2,58518411211921i | -0,0856245329789906-3,48795678225069i | 2,46710093789143+2,46710093789284i | -3,48795678225065-0,0856245329809392i | 2,58518411212055-2,34307430141171i | -0,256667321941143+3,47955398885318i | -2,21340299371354-2,69703935138448i | 3,462768645124+0,427091776837941i | -2,80239718662054+2,07839940432964i | 0,596487330238968-3,43764118842571i | 1,93838876873439+2,90100380157298i | -3,40423215300263-0,764445893415323i | 2,99262164426947-1,79370838481242i | -0,930562839476877+3,36262202414741i | -1,64470680028112-3,07702999930217i | 3,3129110443051+1,09443797815034i | -3,15402551955052+1,49174297300862i | 1,25567651987308-3,25521897158024i | 1,33518540625286+3,22342271606221i | -3,1896847912293-1,41389002687516i | 3,28505440491118-1,17541126090836i | -1,56869734895723+3,1164663808344i | -1,01280544687914-3,33877210996325i | 3,03574012995641+1,71972554172715i | -3,38444642056047+0,847759695817098i | 1,86661076503686-2,94770051520588i | 0,68067161739284+3,42196730328802i | -2,85255963172611-2,00899915951778i | 3,45124436705297-0,511943741422484i | -2,14654769905577+2,75054668223881i | -0,341982548138055-3,47220708084433i | 2,64190742487446+2,2789250171714i | -3,48480494364847+0,171197488941023i | 2,40581220531039-2,5269035811198i | 1,57122744306451E-12+3,48900760611044i | -2,40581220531008-2,52690358112009i | 3,48480494364844+0,171197488941549i | -2,64190742487474+2,27892501717108i | 0,34198254813848-3,47220708084429i | 2,14654769905551+2,75054668223901i | -3,45124436705289-0,511943741423004i | 2,85255963172641-2,00899915951735i | -0,680671617393263+3,42196730328794i | -1,8666107650365-2,94770051520611i | 3,38444642056039+0,847759695817419i | -3,03574012995667+1,71972554172669i | 1,01280544687955-3,33877210996313i | 1,56869734895684+3,11646638083459i | -3,2850544049122-1,17541126090549i | 3,18968479122947-1,41389002687476i | -1,33518540625326+3,22342271606205i | -1,25567651987278-3,25521897158036i | 3,15402551955029+1,49174297300909i | -3,31291104430523+1,09443797814994i | 1,6447068002815-3,07702999930197i | 0,930562839476465+3,36262202414752i | -2,9926216442692-1,79370838481288i | 3,40423215300275-0,76444589341481i | -1,93838876873474+2,90100380157274i | -0,596487330238546-3,43764118842578i | 2,80239718662034+2,0783994043299i | -3,46276864512406+0,427091776837417i | 2,21340299371111-2,69703935138648i | 0,256667321940816+3,4795539888532i | -2,5851841121202-2,3430743014121i | 3,48795678225066-0,0856245329805118i | -2,46710093789173+2,46710093789254i | 0,0856245329793685-3,48795678225069i | 2,3430743014128+2,58518411211957i | -3,47955398885329-0,256667321939675i | 2,69703935138575-2,213402993712i | -0,427091776839825+3,46276864512377i | -2,07839940432811-2,80239718662167i | 3,43764118842536+0,596487330240939i | -2,90100380157409+1,93838876873273i | 0,764445893413885-3,40423215300296i | 1,79370838481369+2,99262164426871i | -3,36262202414783-0,930562839475362i | 3,07702999930143-1,64470680028251i | -1,09443797814885+3,31291104430559i | -1,49174297300995-3,15402551954989i | 3,25521897158077+1,25567651987171i | -3,22342271606161+1,33518540625432i | 1,41389002687372-3,18968479122993i | 1,17541126090638+3,28505440491189i | -3,1164663808335-1,56869734895901i | 3,33877210996383-1,01280544687723i | -1,7197255417288+3,03574012995547i | -0,847759695815256-3,38444642056093i | 2,94770051520481+1,86661076503855i | -3,42196730328772+0,680671617394383i | 2,00899915951641-2,85255963172707i | 0,511943741423939+3,45124436705275i | -2,75054668223971-2,1465476990546i | 3,47220708084417-0,341982548139618i | -2,27892501717021+2,64190742487549i | -0,171197488942494-3,48480494364839i | 2,52690358112081+2,40581220530932i | -3,48900760611044-4,27433287599231E-13i
0.003125 | 160 | 32000 | [10 empty] | 11.4887 | 3.4887 | -2,46689485733166+2,46689485733165i | 1,03643560330114E-14-3,48871616418686i | 2,46689485733159+2,46689485733171i | -3,48871616418686+1,15609793951527E-13i | 2,46689485733167-2,46689485733164i | -1,70530176526074E-13+3,48871616418686i | -2,46689485733167-2,46689485733163i | 3,48871616418686+1,158238819598E-13i | -2,46689485733158+2,46689485733172i | 4,8723177755567E-14-3,48871616418686i | 2,46689485733176+2,46689485733155i | -3,48871616418686+5,98311681070669E-15i | 2,46689485733175-2,46689485733155i | 6,06894113769806E-14+3,48871616418686i | -2,46689485733159-2,46689485733171i | 3,48871616418686-1,15395705943254E-13i | -2,46689485733166+2,46689485733165i | 1,52152650077408E-13-3,48871616418686i | 2,46689485733169+2,46689485733162i | -3,48871616418686-9,74463555111344E-14i | 2,46689485733158-2,46689485733172i | -4,27400609448606E-14+3,48871616418686i | -2,46689485733152-2,46689485733179i | 3,48871616418686-1,19662336214134E-14i | -2,46689485733175+2,46689485733156i | 9,74457881400877E-13-3,48871616418686i | 2,46689485733282+2,46689485733048i | -3,48871616418686+8,15465762479668E-13i | -3,48871616418686+8,15465762479668E-13i | -8,6504529226833E-13+3,48871616418686i | -2,46689485733045-2,46689485733286i | 3,48871616418686-9,24878351612219E-13i | -2,46689485733156+2,46689485733175i | 7,06055064583943E-13-3,48871616418686i | 2,46689485733056+2,46689485733275i | -3,48871616418686+1,0838685792966E-12i | 2,46689485733148-2,46689485733182i | -5,96642475451396E-13+3,48871616418686i | -2,46689485733064-2,46689485733267i | 3,48871616418686-1,19328116842915E-12i | -2,4668948573314+2,4668948573319i | 4,87229886318849E-13-3,48871616418686i | 2,46689485733071+2,46689485733259i | -3,48871616418686+1,3026937575617E-12i | 2,46689485733133-2,46689485733198i | -3,77817297186302E-13+3,48871616418686i | -2,46689485733079-2,46689485733251i | 3,48871616418686-1,41210634669424E-12i | -2,46689485733125+2,46689485733206i | 2,68404708053754E-13-3,48871616418686i | 2,46689485733087+2,46689485733244i | -3,48871616418686+1,52151893582679E-12i | 2,46689485733117-2,46689485733214i | -1,58992118921206E-13+3,48871616418686i | -2,46689485733095-2,46689485733236i | 3,48871616418686-1,63093152495934E-12i | -2,46689485733109+2,46689485733221i | 4,95795297886584E-14-3,48871616418686i | 2,46689485733102+2,46689485733228i | -3,48871616418686-1,73009058453666E-12i | 2,46689485733102-2,46689485733229i | 5,98330593438893E-14+3,48871616418686i | -2,4668948573311-2,46689485733221i | 3,48871616418686+1,62067799540411E-12i | -2,46689485733094+2,46689485733237i | -2,6840092558011E-13-3,48871616418686i | 2,46689485733118+2,46689485733213i | -3,48871616418686-1,41211012916789E-12i | 2,46689485733079-2,46689485733251i | 2,78658237608984E-13+3,48871616418686i | -2,46689485733133-2,46689485733198i | 3,48871616418686+1,40185281713901E-12i | -2,46689485733078+2,46689485733252i | -4,87226103845206E-13-3,48871616418686i | 2,46689485733133+2,46689485733197i | -3,48871616418686-1,19328495090279E-12i | 2,46689485733064-2,46689485733267i | 4,9748341587408E-13+3,48871616418686i | -2,46689485733148-2,46689485733182i | 3,48871616418686+1,18302763887392E-12i | -2,46689485733063+2,46689485733268i | -7,060512821103E-13-3,48871616418686i | 2,46689485733149+2,46689485733182i | -3,48871616418686-9,74459772637698E-13i | 2,466894857333-2,4668948573303i | 7,16308594139174E-13+3,48871616418686i | -2,46689485733163-2,46689485733167i | 3,48871616418686+9,64202460608823E-13i | -2,46689485733047+2,46689485733283i | -9,24876460375394E-13-3,48871616418686i | 2,46689485733164+2,46689485733166i | -3,48871616418686-7,55634594372604E-13i | 2,46689485733285-2,46689485733045i | 9,35133772404272E-13+3,48871616418686i | -2,46689485733179-2,46689485733151i | 3,48871616418686+7,45377282343726E-13i | -2,4668948573327+2,4668948573306i | -1,14370163864049E-12-3,48871616418686i | 2,4668948573318+2,46689485733151i | -3,48871616418686-5,36809416107507E-13i | 2,4668948573327-2,46689485733061i | 1,35226950487671E-12+3,48871616418686i | -2,46689485733194-2,46689485733136i | 3,48871616418686+3,28241549871287E-13i | -2,46689485733255+2,46689485733076i | -1,36252681690559E-12-3,48871616418686i | 2,46689485733209+2,46689485733121i | -3,48871616418686-3,17984237842412E-13i | 2,4668948573324-2,4668948573309i | 1,5710946831418E-12+3,48871616418686i | -2,4668948573321-2,4668948573312i | 3,48871616418686+1,09416371606192E-13i | -2,46689485733239+2,46689485733091i | 1,78992742635419E-12-3,48871616418686i | 2,46689485733225+2,46689485733106i | -3,48871616418686-9,91590595773171E-14i | 2,46689485733225-2,46689485733106i | -1,77967011432532E-12+3,48871616418686i | -2,46689485733225-2,46689485733105i | 3,48871616418686-1,09408806658903E-13i | -2,46689485733224+2,46689485733106i | 1,57110224808909E-12-3,48871616418686i | 2,4668948573324+2,4668948573309i | -3,48871616418686+1,19666118687778E-13i | 2,46689485733209-2,46689485733121i | -1,56084493606022E-12+3,48871616418686i | -2,46689485733241-2,4668948573309i | 3,48871616418686-3,28233984923998E-13i
0.0031445 | 161 | 32200 | [10 empty] | 11.4884 | 3.4884 | -2,40539497246373+2,52646534775887i | -0,171167798671875-3,48420058430596i | 2,64144924673896+2,27852978999229i | -3,47160490631164+0,341923239124085i | 2,14617542968082-2,75006966312028i | 0,511854956544725+3,45064582802129i | -2,85206492080526-2,00865074477676i | 3,42137384169041-0,680553570541492i | -1,86628704429151+2,94718930428465i | -0,847612671377389-3,38385946609794i | 3,03521365058673+1,71942729484912i | -3,33819307666057+1,01262979904584i | 1,5684252944491-3,11592590135138i | 1,17520741283279+3,28448468771024i | -3,18913161369665-1,41364482013722i | 3,22286368746044-1,33495384902591i | -1,25545875163296+3,25465442864959i | -1,49148426446859-3,15347852629802i | 3,31233649600986+1,09424817303083i | -3,07649635915367+1,64442156367957i | 0,930401454735043-3,36203885462484i | 1,79339730730934+2,99210264281087i | -3,40364176715928-0,764313317840921i | 2,90050068912411-1,93805259974303i | -0,596383883218519+3,43704500855275i | -2,07803895371113-2,80191117522296i | 3,46216810747098+0,427017707584777i | -2,69657161188244+2,21301912982466i | -2,69657161188244+2,21301912982466i | 2,34266794901429+2,58473577133938i | -3,48735187629428-0,0856096833711956i | 2,46667307592479-2,46667307592391i | 0,0856096833734718+3,48735187629423i | -2,58473577133854-2,34266794901521i | 3,47895054016843-0,256622808888759i | -2,21301912982294+2,69657161188386i | -0,427017707583493-3,46216810747114i | 2,80191117522432+2,0780389537093i | -3,43704500855278+0,59638388321832i | 1,93805259974431-2,90050068912325i | 0,764313317841403+3,40364176715918i | -2,99210264281026-1,79339730731036i | 3,36203885462461-0,930401454735852i | -1,64442156368001+3,07649635915344i | -1,09424817303228-3,31233649600938i | 3,15347852629811+1,49148426446841i | -3,25465442865003+1,2554587516318i | 1,33495384902509-3,22286368746077i | 1,41364482013672+3,18913161369687i | -3,28448468771077-1,1752074128313i | 3,11592590135132-1,56842529444923i | -1,01262979904738+3,3381930766601i | -1,71942729484957-3,03521365058648i | 3,38385946609772+0,847612671378282i | -2,947189304284+1,86628704429253i | 0,680553570541715-3,42137384169037i | 2,00865074477548+2,85206492080616i | -3,45064582802137-0,511854956544251i | 2,75006966312081-2,14617542968015i | -0,341923239123262+3,47160490631172i | -2,27852978999191-2,6414492467393i | 3,48420058430604+0,171167798670281i | -2,52646534775872+2,4053949724639i | 1,24275047408581E-12-3,48840251791277i | 2,52646534775946+2,40539497246311i | -3,48420058430599+0,171167798671265i | 2,27852978999109-2,64144924674001i | 0,341923239124242+3,47160490631163i | -2,75006966311928-2,14617542968211i | 3,45064582802122-0,511854956545224i | -2,00865074477752+2,85206492080473i | -0,680553570542682-3,42137384169018i | 2,94718930428453+1,8662870442917i | -3,38385946609835+0,847612671375774i | 1,71942729484871-3,03521365058696i | 1,01262979904491+3,33819307666085i | -3,11592590135176-1,56842529444835i | 3,28448468771044-1,17520741283223i | -1,41364482013582+3,18913161369727i | -1,334953849026-3,2228636874604i | 3,25465442864918+1,25545875163403i | -3,15347852629769+1,4914842644693i | 1,09424817303144-3,31233649600965i | 1,64442156368088+3,07649635915297i | -3,36203885462485-0,930401454734998i | 2,99210264281148-1,79339730730831i | -0,764313317840538+3,40364176715937i | -1,93805259974233-2,90050068912458i | 3,43704500855294+0,596383883217445i | -2,80191117522367+2,07803895371017i | 0,427017707585959-3,46216810747084i | 2,21301912982377+2,69657161188317i | -3,47895054016825-0,256622808891238i | 2,58473577133781-2,34266794901601i | -0,0856096833723883+3,48735187629425i | -2,46667307592555-2,46667307592314i | 3,48735187629426-0,0856096833722296i | -2,34266794901613+2,5847357713377i | -0,256622808891079-3,47895054016826i | 2,69657161188307+2,2130191298239i | -3,46216810747086+0,427017707585802i | 2,0780389537103-2,80191117522358i | 0,596383883217096+3,437045008553i | -2,90050068912449-1,93805259974246i | 3,40364176715945-0,764313317840189i | -1,79339730730845+2,9921026428114i | -0,930401454734652-3,36203885462495i | 3,0764963591528+1,6444215636812i | -3,31233649600977+1,0942481730311i | 1,49148426446963-3,15347852629754i | 1,25545875163388+3,25465442864923i | -3,22286368746026-1,33495384902633i | 3,18913161369733-1,41364482013567i | -1,17520741283256+3,28448468771032i | -1,56842529444804-3,11592590135192i | 3,33819307666075+1,01262979904525i | -3,03521365058714+1,7194272948484i | 0,847612671376119-3,38385946609826i | 1,8662870442914+2,94718930428472i | -3,42137384169014-0,680553570542838i | 2,85206492080494-2,00865074477723i | -0,511854956545381+3,4506458280212i | -2,14617542968183-2,7500696631195i | 3,47160490631161+0,3419232391244i | -2,64144924674011+2,27852978999096i | 0,171167798671424-3,48420058430598i | 2,405394972463+2,52646534775958i | -3,48840251791277+1,08376811048301E-12i
0.0031641 | 162 | 32400 | [10 empty] | 11.4881 | 3.4881 | -2,34244097210485+2,58448534090954i | -0,341890110792739-3,4712685487173i | 2,80163970305778+2,07783761623043i | -3,42104235089418+0,680487632922333i | 1,79322354824989-2,99181274333369i | 1,0125316871547+3,33786964509992i | -3,15317299140007-1,491339757224i | 3,22255142995817-1,33482450773365i | -1,17509354908712+3,28416645985943i | -1,6442622386135-3,07619828292025i | 3,38353161000247+0,847530547700735i | -2,90021966479663+1,93786482529064i | 0,511805363832637-3,45031150111464i | 2,21280471435527+2,69631034587988i | -3,4838630063389-0,171151214529929i | 2,46643408437891-2,46643408437885i | 0,171151214529819+3,48386300633891i | -2,69631034587981-2,21280471435536i | 3,4503115011146-0,511805363832895i | -1,93786482529071+2,90021966479659i | -0,847530547700651-3,38353161000249i | 3,0761982829202+1,6442622386136i | -3,28416645985947+1,17509354908701i | 1,33482450773342-3,22255142995826i | 1,49133975722423+3,15317299139996i | -3,33786964509979-1,01253168715512i | 2,99181274333319-1,79322354825072i | -0,680487632923466+3,42104235089395i | -0,680487632923466+3,42104235089395i | 3,47126854871714+0,34189011079436i | -2,58448534090964+2,34244097210473i | -1,30245081525499E-12-3,48806453282788i | 2,58448534090903+2,34244097210541i | -3,47126854871723+0,34189011079345i | 2,07783761623135-2,80163970305709i | 0,68048763292257+3,42104235089413i | -2,99181274333453-1,79322354824849i | 3,33786964510004-1,01253168715429i | -1,49133975722313+3,15317299140048i | -1,33482450773262-3,22255142995859i | 3,28416645985965+1,17509354908652i | -3,07619828292094+1,64426223861222i | 0,847530547700769-3,38353161000246i | 1,93786482529176+2,90021966479588i | -3,45031150111452-0,511805363833457i | 2,69631034587929-2,21280471435599i | -0,171151214531079+3,48386300633885i | -2,46643408437902-2,46643408437875i | 3,48386300633883-0,171151214531466i | -2,21280471435569+2,69631034587954i | -0,511805363833841-3,45031150111446i | 2,90021966479615+1,93786482529136i | -3,38353161000234+0,84753054770124i | 1,64426223861486-3,07619828291953i | 1,17509354908698+3,28416645985948i | -3,22255142995878-1,33482450773217i | 3,15317299140031-1,49133975722348i | -1,01253168715392+3,33786964510016i | -1,79322354824882-2,99181274333433i | 3,42104235089421+0,68048763292219i | -2,80163970305686+2,07783761623166i | 0,341890110793064-3,47126854871727i | 2,3424409721057+2,58448534090877i | -3,48806453282788-8,64884851418631E-13i | 2,34244097210448-2,58448534090987i | 0,341890110791244+3,47126854871745i | -2,8016397030579-2,07783761623026i | 3,42104235089389-0,680487632923798i | -1,79322354825039+2,99181274333339i | -1,01253168715558-3,33786964509965i | 3,15317299139957+1,49133975722504i | -3,22255142995811+1,33482450773378i | 1,17509354908861-3,2841664598589i | 1,64426223861342+3,0761982829203i | -3,38353161000276-0,847530547699552i | 2,90021966479711-1,93786482528992i | -0,511805363832219+3,4503115011147i | -2,21280471435428-2,6963103458807i | 3,48386300633891+0,171151214529728i | -2,46643408437786+2,46643408437991i | -0,171151214529252-3,48386300633893i | 2,69631034588039+2,21280471435465i | -3,45031150111477+0,511805363831748i | 1,93786482529031-2,90021966479685i | 0,847530547699092+3,38353161000288i | -3,07619828292017-1,64426223861366i | 3,28416645985906-1,17509354908816i | -1,33482450773422+3,22255142995793i | -1,49133975722461-3,15317299139978i | 3,33786964509951+1,01253168715604i | -2,99181274333364+1,79322354824998i | 0,680487632920962-3,42104235089445i | 2,07783761622988+2,80163970305818i | -3,4712685487174-0,341890110791718i | 2,58448534091019-2,34244097210413i | 3,87997585523096E-13+3,48806453282788i | -2,58448534090845-2,34244097210605i | 3,47126854871731-0,341890110792688i | -2,07783761622926+2,80163970305864i | -0,680487632921722-3,4210423508943i | 2,99181274333404+1,79322354824931i | -3,33786964510032+1,01253168715337i | 1,49133975722391-3,15317299140011i | 1,33482450773494+3,22255142995763i | -3,28416645985932-1,17509354908743i | 3,07619828291971-1,64426223861452i | -0,847530547701607+3,38353161000225i | -1,93786482529096-2,90021966479642i | 3,45031150111439+0,511805363834312i | -2,69631034587978+2,2128047143554i | 0,171151214528477-3,48386300633897i | 2,46643408437841+2,46643408437936i | -3,48386300633886+0,171151214530701i | 2,21280471435644-2,69631034587893i | 0,511805363832986+3,45031150111459i | -2,90021966479754-1,93786482528927i | 3,38353161000257-0,847530547700306i | -1,64426223861256+3,07619828292076i | -1,17509354908616-3,28416645985977i | 3,22255142995841+1,33482450773306i | -3,15317299140069+1,4913397572227i | 1,01253168715465-3,33786964509993i | 1,79322354825105+2,99181274333299i | -3,42104235089404-0,680487632923037i | 2,80163970305732-2,07783761623105i | -0,341890110794023+3,47126854871718i | -2,34244097210505-2,58448534090935i | 3,48806453282788+1,72976970283727E-12i
0.0031836 | 163 | 32600 | [10 empty] | 11.4877 | 3.4877 | -2,27807077780909+2,64091712405596i | -0,511751842834143-3,4499506918499i | 2,94659558995081+1,8659110788358i | -3,33752059421221+1,01242580372545i | 1,41336003992587-3,18848915983425i | 1,49118380342071+3,15284325478694i | -3,36136156841995-0,930214024399312i | 2,89991638026008-1,93766217704197i | -0,426931684425356+3,46147065012452i | -2,34219601613356-2,5842150736438i | 3,48664934565146-0,0855924372128073i | -2,21257331483063+2,69602838474285i | -0,596263741068445-3,43635261228047i | 2,99149988063828+1,79303602556694i | -3,31166922239646+1,09402773560445i | 1,33468492119223-3,22221443823682i | 1,56810933355134+3,11529819485534i | -3,38317778410817-0,84744191892818i | 2,85149036937674-2,00824610000654i | -0,341854358334192+3,4709055479122i | -2,4049104031584-2,52595638870117i | 3,48349868849419-0,171133316741598i | -2,14574308042063+2,74951565874187i | -0,680416472320545-3,42068460239096i | 3,03460220365757+1,71908091444131i | -3,28382302487195+1,17497066608516i | 1,25520583816981-3,25399877514792i | 1,64409029325449+3,07587659577983i | 1,64409029325449+3,07587659577983i | 2,80134672731815-2,07762033061473i | -0,256571111961044+3,47824970198329i | -2,4661761620815-2,46617616208184i | 3,47824970198333-0,256571111960509i | -2,07762033061233+2,80134672731992i | -0,76415934613143-3,40295610000478i | 3,07587659577958+1,64409029325496i | -3,2539987751481+1,25520583816935i | 1,1749706660824-3,28382302487294i | 1,71908091444084+3,03460220365784i | -3,42068460239087-0,680416472321023i | 2,74951565874156-2,14574308042103i | -0,171133316740352+3,48349868849426i | -2,52595638870036-2,40491040315926i | 3,47090554791225-0,341854358333658i | -2,00824610000608+2,85149036937706i | -0,847441918929341-3,38317778410788i | 3,11529819485478+1,56810933355244i | -3,22221443823701+1,33468492119178i | 1,09402773560397-3,31166922239662i | 1,79303602556803+2,99149988063763i | -3,43635261228027-0,596263741069631i | 2,69602838474319-2,21257331483022i | -0,0855924372122534+3,48664934565147i | -2,58421507364462-2,34219601613265i | 3,46147065012468-0,426931684424111i | -1,93766217704238+2,89991638025981i | -0,930214024399811-3,36136156841981i | 3,15284325478748+1,49118380341956i | -3,18848915983473+1,41336003992478i | 1,01242580372596-3,33752059421206i | 1,86591107883628+2,94659558995051i | -3,44995069185008-0,511751842832937i | 2,64091712405689-2,27807077780802i | -4,87088694992984E-13+3,48769977561713i | -2,64091712405619-2,27807077780883i | 3,44995069184973-0,511751842835305i | -1,8659110788371+2,94659558994999i | -1,01242580372494-3,33752059421237i | 3,18848915983429+1,41336003992576i | -3,15284325478646+1,49118380342173i | 0,930214024400843-3,36136156841952i | 1,93766217704148+2,89991638026041i | -3,46147065012456-0,426931684425077i | 2,58421507364295-2,34219601613451i | 0,0855924372111806+3,4866493456515i | -2,69602838474258-2,21257331483097i | 3,43635261228043-0,596263741068672i | -1,79303602556589+2,99149988063891i | -1,09402773560305-3,31166922239692i | 3,22221443823664+1,33468492119268i | -3,11529819485527+1,56810933355148i | 0,847441918927018-3,38317778410846i | 2,00824610000529+2,85149036937762i | -3,47090554791214-0,341854358334727i | 2,5259563887011-2,40491040315848i | 0,171133316742745+3,48349868849414i | -2,7495156587409-2,14574308042188i | 3,42068460239108-0,680416472319969i | -1,71908091444186+3,03460220365726i | -1,17497066608474-3,2838230248721i | 3,25399877514771+1,25520583817035i | -3,07587659578004+1,6440902932541i | 0,764159346132382-3,40295610000457i | 2,07762033061434+2,80134672731844i | -3,47824970198325-0,256571111961481i | 2,46617616208219-2,46617616208115i | 0,256571111960024+3,47824970198336i | -2,80134672731958-2,0776203306128i | 3,40295610000415-0,764159346134245i | -1,64409029325539+3,07587659577935i | -1,25520583816881-3,25399877514831i | 3,28382302487274+1,17497066608295i | -3,03460220365808+1,71908091444042i | 0,680416472321598-3,42068460239076i | 2,14574308042057+2,74951565874192i | -3,48349868849423-0,171133316740839i | 2,40491040315968-2,52595638869995i | 0,341854358333075+3,47090554791231i | -2,85149036937678-2,00824610000648i | 3,383177784108-0,847441918928871i | -1,56810933355279+3,11529819485461i | -1,33468492119133-3,2222144382372i | 3,31166922239646+1,09402773560443i | -2,99149988063793+1,79303602556753i | 0,596263741066792-3,43635261228076i | 2,21257331482984+2,6960283847435i | -3,48664934565145-0,0855924372128397i | 2,34219601613309-2,58421507364423i | 0,42693168442717+3,4614706501243i | -2,89991638025948-1,93766217704286i | 3,36136156841996-0,930214024399246i | -1,49118380342+3,15284325478727i | -1,41336003992424-3,18848915983497i | 3,33752059421189+1,01242580372652i | -2,94659558995077+1,86591107883587i | 0,511751842833418-3,44995069185001i | 2,27807077781028+2,64091712405494i | -3,48769977561713-9,74177389985966E-13i
0.0032031 | 164 | 32800 | [10 empty] | 11.4873 | 3.4873 | -2,21232316426774+2,69572357540017i | -0,680339545349581-3,42029786439097i | 3,07552884130924+1,6439044146175i | -3,22185013900669+1,33453402351025i | 1,01231134022597-3,33714325862313i | 1,93744310756254+2,89958851961486i | -3,47051313199972-0,341815708739973i | 2,46589733952201-2,4658973395221i | 0,341815708740118+3,4705131319997i | -2,89958851961474-1,93744310756272i | 3,33714325862319-1,01231134022577i | -1,33453402351014+3,22185013900674i | -1,64390441461762-3,07552884130918i | 3,42029786439095+0,68033954534965i | -2,69572357540026+2,21232316426762i | -1,21330119900705E-13-3,48730546097182i | 2,69572357540022+2,21232316426768i | -3,42029786439096+0,680339545349595i | 1,64390441461769-3,07552884130914i | 1,33453402351006+3,22185013900677i | -3,33714325862316-1,01231134022587i | 2,89958851961479-1,93744310756265i | -0,341815708740173+3,4705131319997i | -2,46589733952194-2,46589733952217i | 3,47051313199972-0,341815708739894i | -1,9374431075626+2,89958851961482i | -1,01231134022621-3,33714325862305i | 3,22185013900693+1,33453402350968i | 3,22185013900693+1,33453402350968i | 0,68033954534851-3,42029786439118i | 2,21232316426881+2,69572357539929i | -3,48730546097182+1,63027279489664E-12i | 2,21232316426893-2,69572357539919i | 0,680339545348353+3,42029786439121i | -3,07552884130873-1,64390441461846i | 3,22185013900701-1,33453402350949i | -1,01231134022641+3,33714325862299i | -1,93744310756246-2,89958851961491i | 3,47051313199971+0,341815708740052i | -2,4658973395218+2,4658973395223i | -0,341815708740754-3,47051313199964i | 2,89958851961531+1,93744310756188i | -3,33714325862282+1,012311340227i | 1,33453402350893-3,22185013900724i | 1,64390441461909+3,0755288413084i | -3,42029786439067-0,680339545351063i | 2,69572357540101-2,21232316426672i | -1,02362219539312E-12+3,48730546097182i | -2,69572357539971-2,2123231642683i | 3,42029786439105-0,680339545349152i | -1,64390441461774+3,07552884130912i | -1,33453402351033-3,22185013900666i | 3,33714325862326+1,01231134022554i | -2,89958851961446+1,93744310756314i | 0,341815708739241-3,47051313199979i | 2,46589733952288+2,46589733952123i | -3,47051313199956+0,341815708741565i | 1,93744310756417-2,89958851961377i | 1,01231134022446+3,33714325862359i | -3,22185013900622-1,33453402351138i | 3,07552884130965-1,64390441461675i | -0,680339545350264+3,42029786439083i | -2,21232316426742-2,69572357540043i | 3,48730546097182+1,09370615437995E-13i | -2,21232316426759+2,69572357540029i | -0,680339545350051-3,42029786439088i | 3,07552884130954+1,64390441461694i | -3,22185013900638+1,33453402351099i | 1,01231134022485-3,33714325862347i | 1,93744310756382+2,89958851961401i | -3,47051313199954-0,341815708741783i | 2,46589733952318-2,46589733952093i | 0,341815708738826+3,47051313199983i | -2,89958851961423-1,93744310756349i | 3,33714325862335-1,01231134022523i | -1,33453402351062+3,22185013900654i | -1,64390441461746-3,07552884130927i | 3,42029786439099+0,680339545349466i | -2,69572357539991+2,21232316426805i | -7,05765782010326E-13-3,48730546097182i | 2,6957235754008+2,21232316426696i | -3,42029786439072+0,68033954535085i | 1,64390441461622-3,07552884130993i | 1,33453402351193+3,221850139006i | -3,33714325862273-1,0123113402273i | 2,89958851961543-1,93744310756169i | -0,341815708740972+3,47051313199962i | -2,46589733952165-2,46589733952246i | 3,47051313199975-0,341815708739637i | -1,93744310756281+2,89958851961468i | -1,01231134022602-3,33714325862311i | 3,22185013900685+1,33453402350987i | -3,07552884130888+1,64390441461818i | 0,680339545348667-3,42029786439115i | 2,21232316426868+2,69572357539939i | -3,48730546097182+1,52090217945865E-12i | 2,21232316426909-2,69572357539906i | 0,680339545348151+3,42029786439125i | -3,07552884130863-1,64390441461865i | 3,22185013900705-1,33453402350939i | -1,01231134022652+3,33714325862296i | -1,93744310756237-2,89958851961497i | 3,4705131319997+0,341815708740161i | -2,46589733952188+2,46589733952223i | -0,341815708740645-3,47051313199965i | 2,89958851961524+1,93744310756197i | -3,33714325862288+1,0123113402268i | 1,33453402350912-3,22185013900716i | 1,6439044146189+3,07552884130849i | -3,42029786439065-0,680339545351171i | 2,69572357540114-2,21232316426656i | -1,23210799333791E-12+3,48730546097182i | -2,69572357539958-2,21232316426846i | 3,42029786439109-0,680339545348949i | -1,64390441461793+3,07552884130902i | -1,33453402351014-3,22185013900674i | 3,3371432586232+1,01231134022574i | -2,89958851961452+1,93744310756305i | 0,341815708739349-3,47051313199978i | 2,4658973395228+2,46589733952131i | -3,47051313199957+0,341815708741457i | 1,93744310756129-2,8995885196157i | 1,01231134022435+3,33714325862362i | -3,22185013900618-1,33453402351148i | 3,0755288413097-1,64390441461665i | -0,680339545350372+3,42029786439081i | -2,21232316426734-2,6957235754005i | 3,48730546097182+2,18741230875989E-13i
0.0032227 | 165 | 33000 | [10 empty] | 11.4869 | 3.4869 | -2,14523773596932+2,74886811967039i | -0,847242337684823-3,3823810111224i | 3,18773823801153+1,41302717917461i | -3,07515219536811+1,6437030931679i | 0,596123314856095-3,43554331607855i | 2,3416444050059+2,58360646455137i | -3,47743053858811+0,256510686837581i | 1,93720583777272-2,89923342027963i | 1,09377008087815+3,31088929040867i | -3,28304965094904-1,17469394846932i | 2,94590163653892-1,86547163768426i | -0,341773848134749+3,47008811414036i | -2,52536150012532-2,40434402215071i | 3,44913819316107-0,511631320038776i | -1,7186760532964+3,03388752378735i | -1,33437058923636-3,22145557376601i | 3,36056993337614+0,929994949478398i | -2,80068698150049+2,07713102976695i | 0,0855722793178491-3,48582820405415i | 2,69539344247186+2,2120522311751i | -3,40215466902291+0,763979378787585i | 1,49083261437695-3,15210072793955i | 1,56774002775776+3,11456451025391i | -3,41987899616561-0,68025622727937i | 2,64029516105137-2,27753426883017i | 0,171093013093174+3,48267828890895i | -2,85081881421645-2,00777313750248i | 3,33673457396139-1,01218736709059i | 3,33673457396139-1,01218736709059i | -1,79261374723659-2,99079535180618i | 3,46065543836769+0,426831137644847i | -2,46559535236077+2,46559535236097i | -0,426831137645063-3,46065543836766i | 2,99079535180626+1,79261374723644i | -3,25323242514124+1,25491022434943i | 1,01218736709038-3,33673457396145i | 2,00777313749978+2,85081881421835i | -3,48267828890896-0,171093013093005i | 2,27753426883001-2,64029516105151i | 0,680256227280263+3,41987899616543i | -3,11456451025414-1,5677400277573i | 3,15210072793948-1,49083261437711i | -0,763979378787373+3,40215466902296i | -2,212052231175-2,69539344247194i | 3,48582820405417-0,0855722793173247i | -2,07713102976766+2,80068698149997i | -0,929994949477272-3,36056993337645i | 3,22145557376543+1,33437058923775i | -3,03388752378658+1,71867605329776i | 0,511631320037507-3,44913819316126i | 2,40434402215138+2,52536150012468i | -3,47008811414031+0,341773848135287i | 1,86547163768411-2,94590163653901i | 1,17469394846922+3,28304965094908i | -3,31088929040852-1,0937700808786i | 2,8992334202801-1,93720583777202i | -0,256510686838808+3,47743053858802i | -2,58360646455059-2,34164440500676i | 3,43554331607882-0,596123314854588i | -1,64370309316652+3,07515219536885i | -1,41302717917579-3,18773823801101i | 3,38238101112261+0,847242337684004i | -2,74886811967008+2,14523773596972i | -2,68259537982694E-13-3,48687838663281i | 2,74886811967029+2,14523773596946i | -3,3823810111225+0,847242337684425i | 1,4130271791753-3,18773823801123i | 1,64370309316681+3,07515219536869i | -3,4355433160783-0,596123314857573i | 2,58360646455269-2,34164440500444i | 0,256510686839244+3,47743053858798i | -2,89923342028029-1,93720583777174i | 3,31088929040839-1,09377008087901i | -1,17469394846872+3,28304965094926i | -1,8654716376844-2,94590163653883i | 3,47008811414035+0,341773848134852i | -2,40434402215113+2,52536150012492i | -0,51163132003794-3,4491381931612i | 3,0338875237868+1,71867605329737i | -3,22145557376663+1,33437058923486i | 0,929994949476756-3,36056993337659i | 2,07713102976793+2,80068698149977i | -3,48582820405418-0,0855722793168874i | 2,21205223117474-2,69539344247216i | 0,763979378787802+3,40215466902286i | -3,15210072793966-1,49083261437671i | 3,11456451025399-1,5677400277576i | -0,680256227279834+3,41987899616551i | -2,27753426883041-2,64029516105116i | 3,48267828890894-0,171093013093343i | -2,00777313750226+2,85081881421661i | -1,01218736708738-3,33673457396236i | 3,25323242514139+1,25491022434902i | -2,99079535180609+1,79261374723674i | 0,426831137644631-3,46065543836772i | 2,46559535236102+2,46559535236073i | -3,46065543836764+0,42683113764523i | 1,79261374723622-2,9907953518064i | 1,25491022434958+3,25323242514118i | -3,3367345739615-1,01218736709022i | 2,8508188142182-2,0077731375i | -0,1710930130963+3,48267828890879i | -2,64029516105156-2,27753426882995i | 3,4198789961654-0,68025622728043i | -1,56774002775706+3,11456451025426i | -1,49083261437726-3,1521007279394i | 3,40215466902299+0,763979378787209i | -2,69539344247177+2,21205223117521i | -0,0855722793174938-3,48582820405416i | 2,80068698150013+2,07713102976744i | -3,36056993337643+0,929994949477342i | 1,3343705892376-3,22145557376549i | 1,71867605329497+3,03388752378816i | -3,44913819316129-0,51163132003734i | 2,5253615001245-2,40434402215157i | 0,341773848135456+3,47008811414029i | -2,94590163653915-1,86547163768389i | 3,28304965094905-1,17469394846929i | -1,09377008087844+3,31088929040858i | -1,93720583777224-2,89923342027995i | 3,47743053858803+0,25651068683864i | -2,34164440500663+2,5836064645507i | -0,596123314854853-3,43554331607877i | 3,0751521953673+1,64370309316942i | -3,18773823801098+1,41302717917586i | 0,84724233768384-3,38238101112265i | 2,14523773596978+2,74886811967004i | -3,48687838663281+5,36519075965388E-13i
0.0032422 | 166 | 33200 | [10 empty] | 11.4864 | 3.4864 | -2,07685490336505+2,8003146681473i | -1,0120528105054-3,33629100035061i | 3,28261321402039+1,17453778883911i | -2,89884800651375+1,93694831252763i | 0,171070268598815-3,48221531405999i | 2,69503512646665+2,21175816882932i | -3,38193136943647+0,847129708305605i | 1,33419320276226-3,2210273249346i | 1,79237544354852+2,99039776612353i | -3,46962681298447-0,341728413936589i | 2,34133311513785-2,58326300910907i | 0,680165796439167+3,41942436963104i | -3,15168169889436-1,49063442839843i | 3,07474339558681-1,64348458513235i | -0,511563305593327+3,44867967701304i | -2,46526758489541-2,46526758489546i | 3,44867967701305-0,511563305593278i | -1,64348458513242+3,07474339558678i | -1,49063442839835-3,1516816988944i | 3,4194243696311+0,680165796438874i | -2,58326300910912+2,3413331151378i | -0,341728413936541-3,46962681298447i | 2,99039776612349+1,79237544354859i | -3,22102732493462+1,33419320276222i | 0,847129708304332-3,38193136943679i | 2,21175816882983+2,69503512646624i | -3,48221531406001+0,171070268598408i | 1,93694831252857-2,89884800651312i | 1,93694831252857-2,89884800651312i | -3,33629100035072-1,01205281050504i | 2,80031466814762-2,07685490336462i | -1,46072244013368E-12+3,48641485343789i | -2,80031466814797-2,07685490336414i | 3,33629100035055-1,01205281050561i | -1,17453778883985+3,28261321402013i | -1,93694831252614-2,89884800651475i | 3,48221531406004+0,171070268597812i | -2,2117581688294+2,69503512646659i | -0,847129708304862-3,38193136943666i | 3,22102732493525+1,3341932027607i | -2,99039776612319+1,7923754435491i | 0,341728413936687-3,46962681298446i | 2,58326300910832+2,34133311513868i | -3,41942436963078+0,680165796440478i | 1,4906344283979-3,15168169889461i | 1,64348458513199+3,07474339558701i | -3,44867967701288-0,511563305594405i | 2,4652675848945-2,46526758489638i | 0,511563305593502+3,44867967701302i | -3,07474339558658-1,64348458513279i | 3,151681698895-1,49063442839707i | -0,680165796437877+3,4194243696313i | -2,341333115138-2,58326300910894i | 3,46962681298455-0,341728413935778i | -1,7923754435498+2,99039776612277i | -1,33419320276306-3,22102732493427i | 3,38193136943643+0,847129708305748i | -2,69503512646717+2,2117581688287i | -0,171070268596899-3,48221531406008i | 2,89884800651424+1,9369483125269i | -3,28261321402044+1,17453778883899i | 1,01205281050639-3,33629100035031i | 2,07685490336619+2,80031466814645i | -3,48641485343789+6,45790436789875E-13i | 2,07685490336531-2,8003146681471i | 1,01205281050412+3,336291000351i | -3,28261321402081-1,17453778883796i | 2,89884800651357-1,93694831252789i | -0,171070268599271+3,48221531405996i | -2,69503512646566-2,21175816883053i | 3,38193136943617-0,847129708306807i | -1,33419320276214+3,22102732493465i | -1,79237544354785-2,99039776612393i | 3,46962681298431+0,341728413938141i | -2,34133311513719+2,58326300910967i | -0,680165796438951-3,41942436963108i | 3,15168169889403+1,49063442839913i | -3,07474339558601+1,64348458513384i | 0,511563305592421-3,44867967701318i | 2,46526758489527+2,4652675848956i | -3,44867967701322+0,511563305592156i | 1,64348458513093-3,07474339558757i | 1,49063442839889+3,15168169889415i | -3,41942436963099-0,680165796439408i | 2,58326300910985-2,34133311513699i | 0,341728413937874+3,46962681298434i | -2,9903977661238-1,79237544354808i | 3,22102732493483-1,33419320276172i | -0,847129708307069+3,3819313694361i | -2,21175816883017-2,69503512646595i | 3,48221531405998-0,171070268599003i | -1,93694831252811+2,89884800651343i | -1,17453778883752-3,28261321402096i | 3,33629100035087+1,01205281050457i | -2,80031466814726+2,0768549033651i | 9,14021873262057E-13-3,48641485343789i | 2,80031466814618+2,07685490336657i | -3,33629100035042+1,01205281050604i | 1,17453778883924-3,28261321402035i | 1,93694831252659+2,89884800651444i | -3,48221531406006-0,171070268597266i | 2,21175816882898-2,69503512646693i | 0,84712970830549+3,3819313694365i | -3,22102732493413-1,3341932027634i | 2,9903977661229-1,79237544354957i | -0,341728413936143+3,46962681298451i | -2,58326300910875-2,3413331151382i | 3,41942436963135-0,680165796437612i | -1,49063442839732+3,15168169889489i | -1,64348458513247-3,07474339558675i | 3,44867967701295+0,511563305593962i | -2,46526758489657+2,46526758489431i | -0,51156330559414-3,44867967701292i | 3,07474339558684+1,64348458513231i | -3,15168169889481+1,49063442839748i | 0,680165796437438-3,41942436963138i | 2,34133311513848+2,5832630091085i | -3,4696268129845+0,341728413936321i | 1,79237544354942-2,990397766123i | 1,33419320276357+3,22102732493406i | -3,38193136943659-0,847129708305123i | 2,69503512646682-2,21175816882912i | 0,171070268597445+3,48221531406005i | -2,89884800651454-1,93694831252644i | 3,28261321402022-1,1745377888396i | -1,01205281050606+3,33629100035041i | -2,07685490336401-2,80031466814808i | 3,48641485343789-1,29158087357975E-12i
0.0032617 | 167 | 33400 | [10 empty] | 11.4859 | 3.4859 | -2,00721585855421+2,85002753891018i | -1,17436789957746-3,28213840534185i | 3,35963717118392+0,929736819415704i | -2,69464530714179+2,21143825237709i | -0,256439489548328-3,47646534048279i | 2,98996522451146+1,79211618808327i | -3,18685344710822+1,41263497834097i | 0,68006741487461-3,41892977210759i | 2,40367667070574+2,52466055898271i | -3,44818084789941+0,511489311283862i | 1,56730488471535-3,11370002950273i | 1,64324686576266+3,07429865392729i | -3,45969489637113-0,426712666089808i | 2,34099445651128-2,58288935689498i | 0,763767328125105+3,4012103645418i | -3,22056142425484-1,33400022038212i | 2,9450839699754-1,86495385604358i | -0,171045524395642+3,48171163423425i | -2,74810514187065-2,14464230225042i | 3,33580842752894-1,01190642364046i | -1,093466493273+3,3099703176112i | -2,07655449979383-2,79990962082063i | 3,48486067508682-0,0855485278150813i | -1,93666814553594+2,89842870697975i | -1,25456191057219-3,25232945562398i | 3,38144219503165+0,847007176497041i | -2,63956231883827+2,27690211479261i | -0,341678985140735-3,46912495400369i | -0,341678985140735-3,46912495400369i | -3,15122582860905+1,490418817811i | 0,595957854444463-3,43458974422039i | 2,46491099995322+2,46491099995264i | -3,43458974422082+0,595957854441956i | 1,49041881781016-3,15122582860944i | 1,71819901634238+3,03304543579848i | -3,46912495400378-0,341678985139816i | 2,27690211479194-2,63956231883884i | 0,847007176494528+3,38144219503227i | -3,25232945562433-1,25456191057129i | 2,89842870698039-1,93666814553498i | -0,0855485278141575+3,48486067508685i | -2,79990962082015-2,07655449979448i | 3,30997031761081-1,09346649327416i | -1,01190642364052+3,33580842752892i | -2,14464230224897-2,74810514187179i | 3,48171163423424-0,171045524395872i | -1,86495385604456+2,94508396997479i | -1,33400022038261-3,22056142425464i | 3,40121036454161+0,763767328125942i | -2,58288935689409+2,34099445651226i | -0,426712666089372-3,45969489637118i | 3,07429865392805+1,64324686576123i | -3,11370002950263+1,56730488471555i | 0,511489311285371-3,44818084789918i | 2,52466055898308+2,40367667070535i | -3,41892977210775+0,68006741487384i | 1,4126349783401-3,1868534471086i | 1,79211618808287+2,98996522451169i | -3,47646534048291-0,256439489546728i | 2,21143825237721-2,69464530714169i | 0,929736819414208+3,35963717118433i | -3,28213840534202-1,17436789957698i | 2,85002753891078-2,00721585855336i | 8,25057900698022E-13+3,48591056617606i | -2,8500275389099-2,0072158585546i | 3,2821384053414-1,17436789957872i | -0,929736819415864+3,35963717118387i | -2,21143825237588-2,69464530714278i | 3,47646534048277-0,256439489548571i | -1,79211618808426+2,98996522451086i | -1,41263497834188-3,18685344710781i | 3,41892977210745+0,680067414875332i | -2,52466055898187+2,40367667070662i | -0,511489311283673-3,44818084789944i | 3,11370002950186+1,56730488471709i | -3,07429865392718+1,64324686576286i | 0,426712666090979-3,45969489637099i | 2,5828893568954+2,34099445651082i | -3,40121036454197+0,763767328124363i | 1,33400022038099-3,22056142425531i | 1,86495385604311+2,9450839699757i | -3,48171163423416-0,171045524397589i | 2,14464230225024-2,74810514187079i | 1,01190642363897+3,33580842752939i | -3,30997031761139-1,09346649327241i | 2,79990962082111-2,07655449979318i | 0,085548527815906+3,4848606750868i | -2,89842870697955-1,93666814553624i | 3,25232945562366-1,25456191057301i | -0,847007176496194+3,38144219503186i | -2,27690211479064-2,63956231883997i | 3,4691249540036-0,341678985141655i | -1,71819901634379+3,03304543579768i | -1,49041881781192-3,15122582860861i | 3,43458974422056+0,595957854443455i | -2,46491099995198+2,46491099995388i | -0,595957854442772-3,43458974422068i | 3,15122582860831+1,49041881781255i | -3,03304543579803+1,71819901634318i | 0,341678985142347-3,46912495400353i | 2,63956231883951+2,27690211479117i | -3,38144219503203+0,847007176495521i | 1,25456191057052-3,25232945562463i | 1,93666814553566+2,89842870697993i | -3,48486067508678-0,0855485278167991i | 2,07655449979374-2,7999096208207i | 1,09346649327175+3,30997031761161i | -3,33580842752919-1,01190642363963i | 2,74810514187122-2,1446423022497i | 0,171045524396696+3,4817116342342i | -2,94508396997523-1,86495385604386i | 3,22056142425429-1,33400022038346i | -0,763767328125039+3,40121036454181i | -2,3409944565103-2,58288935689587i | 3,45969489637107-0,426712666090289i | -1,64324686576347+3,07429865392685i | -1,56730488471647-3,11370002950217i | 3,44818084789933+0,51148931128436i | -2,40367667070468+2,52466055898371i | -0,680067414874652-3,41892977210759i | 3,18685344710753+1,41263497834251i | -2,98996522451122+1,79211618808366i | 0,256439489549264-3,47646534048272i | 2,69464530714234+2,21143825237642i | -3,35963717118406+0,929736819415192i | 1,17436789957602-3,28213840534237i | 2,00721585855419+2,85002753891019i | -3,48591056617606-1,52030138939536E-12i
0.0032813 | 168 | 33600 | [10 empty] | 11.4854 | 3.4854 | -1,93636255050704+2,89797135169846i | -1,33378972286499-3,22005323829449i | 3,41839028476952+0,679960104171168i | -2,46452205125775+2,46452205125769i | -0,67996010417107-3,41839028476954i | 3,22005323829447+1,33378972286505i | -2,89797135169851+1,93636255050696i | 9,73522479319158E-14-3,48536050965623i | 2,8979713516984+1,93636255050713i | -3,22005323829454+1,33378972286487i | 0,679960104171272-3,4183902847695i | 2,46452205125762+2,46452205125782i | -3,41839028476956+0,679960104170962i | 1,33378972286482-3,22005323829456i | 1,93636255050687+2,89797135169857i | -3,48536050965623+1,52005166965958E-13i | 1,93636255050692-2,89797135169854i | 1,33378972286508+3,22005323829445i | -3,41839028476955-0,679960104171004i | 2,46452205125765-2,46452205125779i | 0,679960104171206+3,41839028476951i | -3,22005323829452-1,33378972286493i | 2,89797135169842-1,93636255050709i | 5,46529190340419E-14+3,48536050965623i | -2,89797135169829-1,93636255050729i | 3,2200532382941-1,33378972286595i | -0,679960104172168+3,41839028476932i | -2,46452205125797-2,46452205125747i | -2,46452205125797-2,46452205125747i | -1,33378972286534+3,22005323829435i | -1,93636255050788-2,8979713516979i | 3,48536050965623+1,08282831738724E-12i | -1,93636255050676+2,89797135169865i | -1,3337897228665-3,22005323829387i | 3,41839028476945+0,679960104171537i | -2,46452205125708+2,46452205125835i | -0,679960104169997-3,41839028476975i | 3,22005323829459+1,33378972286475i | -2,89797135169759+1,93636255050833i | 4,86761239659579E-13-3,48536050965623i | 2,89797135169898+1,93636255050626i | -3,22005323829497+1,33378972286385i | 0,679960104170952-3,41839028476956i | 2,46452205125878+2,46452205125666i | -3,41839028476964+0,679960104170582i | 1,3337897228642-3,22005323829482i | 1,93636255050595+2,89797135169919i | -3,48536050965623+1,09305838068084E-13i | 1,93636255050576-2,89797135169931i | 1,3337897228644+3,22005323829474i | -3,41839028476968-0,679960104170366i | 2,46452205125869-2,46452205125675i | 0,679960104171164+3,41839028476952i | -3,22005323829505-1,33378972286365i | 2,89797135169886-1,93636255050644i | 7,05372915795745E-13+3,48536050965623i | -2,89797135169766-1,93636255050823i | 3,22005323829451-1,33378972286495i | -0,67996010416978+3,4183902847698i | -2,46452205125717-2,46452205125827i | 3,4183902847694-0,67996010417175i | -1,33378972286639+3,22005323829391i | -1,93636255050694-2,89797135169853i | 3,48536050965623-1,20238008985776E-12i | -1,93636255050774+2,89797135169799i | -1,33378972286559-3,22005323829424i | 3,41839028476922+0,679960104172694i | -2,46452205125778+2,46452205125766i | -0,679960104172335-3,41839028476929i | 3,22005323829418+1,33378972286575i | -2,89797135169819+1,93636255050743i | 1,56958955704682E-12-3,48536050965623i | 2,89797135169832+1,93636255050724i | -3,22005323829401+1,33378972286614i | 0,679960104172109-3,41839028476933i | 2,46452205125808+2,46452205125736i | -3,41839028476987+0,679960104169421i | 1,3337897228652-3,2200532382944i | 1,93636255050793+2,89797135169786i | -3,48536050965623-9,73522479319158E-13i | 1,93636255050675-2,89797135169865i | 1,3337897228634+3,22005323829515i | -3,41839028476945-0,679960104171527i | 2,46452205125694-2,4645220512585i | 0,679960104170007+3,41839028476975i | -3,22005323829464-1,33378972286465i | 2,89797135169951-1,93636255050546i | -3,77455401591496E-13+3,48536050965623i | -2,89797135169898-1,93636255050625i | 3,22005323829492-1,33378972286395i | -0,679960104170941+3,41839028476956i | -2,46452205125892-2,46452205125651i | 3,41839028476963-0,679960104170592i | -1,3337897228641+3,22005323829486i | -1,93636255050595-2,89797135169918i | 3,48536050965623-2,18611676136168E-13i | -1,93636255050576+2,89797135169931i | -1,3337897228645-3,22005323829469i | 3,41839028476968+0,679960104170356i | -2,46452205125861+2,46452205125683i | -0,679960104171174-3,41839028476952i | 3,22005323829509+1,33378972286354i | -2,89797135169885+1,93636255050645i | -8,14678753863832E-13-3,48536050965623i | 2,89797135169778+1,93636255050806i | -3,22005323829447+1,33378972286505i | 0,679960104169773-3,4183902847698i | 2,46452205125725+2,46452205125819i | -3,4183902847694+0,67996010417176i | 1,33378972286629-3,22005323829396i | 1,93636255050694+2,89797135169852i | -3,48536050965623+1,41074583159149E-12i | 1,93636255050757-2,89797135169811i | 1,3337897228656+3,22005323829424i | -3,41839028476926-0,679960104172492i | 2,46452205125777-2,46452205125767i | 0,679960104172346+3,41839028476929i | -3,22005323829418-1,33378972286574i | 2,89797135169819-1,93636255050744i | -1,55934362264439E-12+3,48536050965623i | -2,89797135169844-1,93636255050707i | 3,22005323829401-1,33378972286615i | -0,679960104171906+3,41839028476937i | -2,46452205125809-2,46452205125735i | 3,41839028476987-0,679960104169432i | -1,33378972286519+3,22005323829441i | -1,9363625505081-2,89797135169775i | 3,48536050965623+7,65156737585421E-13i
0.0033008 | 169 | 33800 | [10 empty] | 11.4848 | 3.4848 | -1,86433765984274+2,94411088983877i | -1,48992637108904-3,15018463749485i | 3,45855178452203+0,426571676690594i | -2,21070757486208+2,69375497401351i | -1,09310520288695-3,30887667600299i | 3,38032493852338+0,846727318309743i | -2,52382639022325+2,40288247602495i | -0,679842714968119-3,41780012939316i | 3,25125485903429+1,2541473929252i | -2,79898450749134+2,07586838898775i | -0,256354759816826-3,47531668754005i | 3,07328288018879+1,64270392338779i | -3,03204329246457+1,71763130915682i | 0,170989009537785-3,48056124787259i | 2,84908586620561+2,00655265780955i | -3,21949732408561+1,3335594556602i | 0,595760945031619-3,43345492732177i | 2,58203594885822+2,34022097255343i | -3,35852711923595+0,92942962666991i | 1,01157208137665-3,3347062487953i | 2,27614980747451+2,63869018558619i | -3,44704154038728+0,511320310978958i | 1,41216823204391-3,18580048433374i | 1,93602825434001+2,89747104212834i | -3,48370924825602+0,0855202618715747i | 1,79152405805164-2,98897731523632i | 1,56678703420049+3,11267123722316i | -3,46797872638551-0,341566091573345i | -3,46797872638551-0,341566091573345i | 1,17397987869586+3,28105395962828i | -3,40008657646641-0,763514973073889i | 2,46409657294206-2,46409657294318i | 0,76351497307543+3,40008657646607i | -3,28105395962764-1,17397987869764i | 2,74719714517056-2,14393369467011i | 0,341566091575015+3,46797872638534i | -3,11267123722392-1,56678703419899i | 2,98897731523723-1,79152405805011i | -0,0855202618734115+3,48370924825598i | -2,89747104212847-1,93602825433981i | 3,18580048433336-1,41216823204476i | -0,511320310977345+3,44704154038752i | -2,63869018558567-2,27614980747511i | 3,33470624879533-1,01157208137655i | -0,929429626669342+3,35852711923611i | -2,34022097255438-2,58203594885736i | 3,43345492732198-0,595760945030441i | -1,33355945566066+3,21949732408542i | -2,00655265780971-2,8490858662055i | 3,48056124787254-0,170989009538769i | -1,71763130915807+3,03204329246386i | -1,64270392338711-3,07328288018915i | 3,47531668754005+0,256354759816905i | -2,07586838898726+2,7989845074917i | -1,25414739292674-3,25125485903369i | 3,41780012939294+0,679842714969241i | -2,40288247602527+2,52382639022294i | -0,846727318309967-3,38032493852333i | 3,30887667600339+1,09310520288574i | -2,69375497401447+2,21070757486091i | -0,426571676689772-3,45855178452213i | 3,15018463749487+1,48992637108901i | -2,94411088983834+1,86433765984341i | -1,57955972403421E-12-3,48475879245252i | 2,94411088983823+1,86433765984358i | -3,15018463749495+1,48992637108882i | 0,426571676689981-3,4585517845221i | 2,69375497401434+2,21070757486107i | -3,30887667600349+1,09310520288545i | 0,846727318310266-3,38032493852325i | 2,4028824760252+2,52382639022302i | -3,41780012939296+0,679842714969133i | 1,25414739292693-3,25125485903362i | 2,07586838898709+2,79898450749183i | -3,47531668754007+0,256354759816698i | 1,64270392338729-3,07328288018905i | 1,71763130915789+3,03204329246396i | -3,48056124787254-0,170989009538879i | 2,00655265780988-2,84908586620538i | 1,33355945566047+3,2194973240855i | -3,43345492732194-0,595760945030647i | 2,34022097255461-2,58203594885716i | 0,929429626669046+3,35852711923619i | -3,33470624879524-1,01157208137684i | 2,63869018558574-2,27614980747503i | 0,511320310980666+3,44704154038702i | -3,18580048433328-1,41216823204496i | 2,89747104212859-1,93602825433964i | 0,0855202618732034+3,48370924825598i | -2,98897731523713-1,79152405805029i | 3,11267123722396-1,56678703419889i | -0,341566091575124+3,46797872638533i | -2,74719714517043-2,14393369467028i | 3,28105395962771-1,17397987869744i | -0,763514973075729+3,400086576466i | -2,46409657294184-2,46409657294339i | 3,40008657646648-0,76351497307359i | -1,17397987869615+3,28105395962817i | -2,14393369467152-2,74719714516947i | 3,46797872638553-0,341566091573137i | -1,56678703420067+3,11267123722307i | -1,79152405805146-2,98897731523642i | 3,48370924825602+0,0855202618718325i | -1,9360282543385+2,89747104212935i | -1,41216823204313-3,18580048433409i | 3,44704154038725+0,511320310979115i | -2,27614980747384+2,63869018558677i | -1,01157208137815-3,33470624879485i | 3,35852711923561+0,929429626671161i | -2,58203594885863+2,34022097255298i | -0,595760945031999-3,43345492732171i | 3,2194973240861+1,33355945565902i | -2,84908586620653+2,00655265780824i | -0,170989009536885-3,48056124787263i | 3,03204329246464+1,7176313091567i | -3,07328288018841+1,6427039233885i | 0,25635475981533-3,47531668754017i | 2,79898450749064+2,0758683889887i | -3,25125485903433+1,25414739292507i | 0,679842714967597-3,41780012939326i | 2,5238263902241+2,40288247602406i | -3,38032493852379+0,846727318308137i | 1,09310520288753-3,3088766760028i | 2,21070757486213+2,69375497401347i | -3,45855178452191+0,426571676691538i | 1,48992637108758-3,15018463749554i | 1,8643376598419+2,9441108898393i | -3,48475879245252-1,02502106237792E-14i
0.0033203 | 170 | 34000 | [10 empty] | 11.4841 | 3.4841 | -1,7911845731817+2,98841091894976i | -1,64239263919115-3,07270050841812i | 3,47990169888351+0,170956607973677i | -1,93566138664613+2,89692198582382i | -1,48964403747612-3,14958769322495i | 3,46732156172136+0,34150136650437i | -2,07547502228639+2,79845411389351i | -1,33330675279769-3,21888724540738i | 3,4463883432155+0,511223418331504i | -2,21028865680781+2,69324452088721i | -1,17375741536757-3,28043221627454i | 3,41715247332285+0,679713888166006i | -2,3397775123563+2,58154666592994i | -1,01138039351481-3,33407433860075i | 3,37968438381483+0,846566867707674i | -2,46362963893746+2,46362963893745i | -0,846566867707639-3,37968438381484i | 3,33407433860074+1,01138039351485i | -2,58154666592996+2,33977751235627i | -0,679713888165971-3,41715247332286i | 3,28043221627453+1,1737574153676i | -2,69324452088723+2,21028865680778i | -0,511223418331469-3,44638834321551i | 3,21888724540789+1,33330675279645i | -2,79845411389272+2,07547502228746i | -0,341501366506045-3,4673215617212i | 3,14958769322419+1,48964403747773i | -2,89692198582462+1,93566138664493i | -2,89692198582462+1,93566138664493i | 3,07270050841758+1,64239263919215i | -2,98841091895025+1,79118457318088i | 7,05120519693495E-13-3,48409844804969i | 2,98841091894947+1,79118457318217i | -3,07270050841827+1,64239263919086i | 0,170956607973745-3,47990169888351i | 2,89692198582381+1,93566138664615i | -3,14958769322483+1,48964403747637i | 0,341501366504049-3,46732156172139i | 2,79845411389388+2,07547502228589i | -3,21888724540713+1,3333067527983i | 0,511223418330563-3,44638834321564i | 2,69324452088806+2,21028865680677i | -3,2804322162741+1,17375741536879i | 0,679713888164344-3,41715247332318i | 2,58154666592872+2,33977751235765i | -3,33407433860117+1,01138039351345i | 0,846566867709102-3,37968438381448i | 2,46362963893668+2,46362963893824i | -3,37968438381504+0,846566867706859i | 1,01138039351557-3,33407433860053i | 2,33977751235601+2,58154666593021i | -3,41715247332294+0,679713888165571i | 1,17375741536761-3,28043221627452i | 2,21028865680773+2,69324452088727i | -3,44638834321546+0,5112234183318i | 1,33330675279714-3,21888724540761i | 2,0754750222869+2,79845411389314i | -3,46732156172127+0,341501366505294i | 1,48964403747524-3,14958769322537i | 1,93566138664719+2,89692198582311i | -3,47990169888345+0,170956607974994i | 1,64239263918967-3,07270050841891i | 1,79118457318027+2,98841091895061i | -3,48409844804969-1,41024103938699E-12i | 1,79118457318286-2,98841091894906i | 1,64239263919015+3,07270050841865i | -3,47990169888348-0,170956607974449i | 1,93566138664673-2,89692198582342i | 1,48964403747564+3,14958769322518i | -3,46732156172132-0,341501366504849i | 2,07547502228646-2,79845411389347i | 1,33330675279765+3,2188872454074i | -3,44638834321555-0,511223418331162i | 2,21028865680739-2,69324452088755i | 1,17375741536813+3,28043221627434i | -3,41715247332304-0,679713888165034i | 2,33977751235553-2,58154666593064i | 1,011380393516+3,33407433860039i | -3,37968438381514-0,846566867706426i | 2,46362963893881-2,46362963893611i | 0,846566867706176+3,37968438381521i | -3,33407433860032-1,01138039351624i | 2,58154666593068-2,33977751235549i | 0,679713888164783+3,4171524733231i | -3,28043221627425-1,17375741536837i | 2,69324452088772-2,21028865680719i | 0,511223418331103+3,44638834321556i | -3,2188872454073-1,33330675279789i | 2,79845411389362-2,07547502228625i | 0,341501366504593+3,46732156172134i | -3,14958769322507-1,48964403747587i | 2,89692198582356-1,93566138664652i | 0,170956607974191+3,47990169888349i | -3,07270050841853-1,64239263919038i | 2,98841091894919-1,79118457318264i | 1,35047962102815E-12+3,48409844804969i | -2,98841091895048-1,79118457318049i | 3,07270050841903-1,64239263918944i | -0,170956607975252+3,47990169888344i | -2,89692198582297-1,9356613866474i | 3,14958769322544-1,48964403747509i | -0,341501366505452+3,46732156172126i | -2,79845411389298-2,07547502228711i | 3,21888724540771-1,33330675279691i | -0,511223418331957+3,44638834321543i | -2,69324452088717-2,21028865680786i | 3,28043221627461-1,17375741536737i | -0,679713888165825+3,41715247332289i | -2,5815466659301-2,33977751235612i | 3,33407433860057-1,01138039351542i | -0,846566867707207+3,37968438381495i | -2,46362963893806-2,46362963893686i | 3,37968438381454-0,846566867708851i | -1,0113803935136+3,33407433860112i | -2,33977751235753-2,58154666592883i | 3,41715247332256-0,67971388816749i | -1,17375741536913+3,28043221627398i | -2,21028865680657-2,69324452088823i | 3,44638834321568-0,511223418330308i | -1,33330675279845+3,21888724540707i | -2,07547502228577-2,79845411389398i | 3,46732156172142-0,341501366503792i | -1,48964403747642+3,14958769322481i | -1,93566138664602-2,89692198582389i | 3,47990169888353-0,170956607973388i | -1,64239263919091+3,07270050841825i | -1,79118457318195-2,98841091894961i | 3,48409844804969-3,48287000182487E-13i
0.0033398 | 171 | 34200 | [10 empty] | 11.4834 | 3.4834 | -1,71694735709323+3,03083594822529i | -1,79081068227052-2,98778711965058i | 3,48232205292707-0,0854862081387304i | -1,64204980702868+3,07205911455512i | -1,86359529005562-2,9429385598355i | 3,47917530606143-0,170920922582572i | -1,56616314756084+3,11143178734589i | -1,9352573377221-2,89631728387566i | 3,47393283408618-0,256252680653436i | -1,48933308997552+3,1489302499719i | -2,00575365873257-2,8479513746841i | 3,46659779487037-0,341430081691737i | -1,41160591382624+3,18453191476156i | -2,07504178873867-2,7978699660764i | 3,4571746067674-0,42640181801535i | -1,33302843905815+3,21821533660293i | -2,14307999116206-2,74610322522023i | 3,44566894595335-0,511116705828351i | -1,25364799780317+3,2499602258625i | -2,20982728233398-2,69268233446438i | 3,43208774300818-0,595523716049304i | -1,17351240587156+3,27974746060572i | -2,27524345618152-2,63763947255634i | 3,41643917874044-0,679572005052794i | -1,09266993394645+3,30755909811655i | -2,33928910844814-2,58100779525751i | 3,39873267926074-0,763210945289187i | -1,01116927851238+3,33337838570374i | -1,01116927851238+3,33337838570374i | 3,37897891030191-0,846390155790496i | -0,92905953251163+3,35718977079542i | -2,46311538220322-2,46311538220157i | 3,3571897707948-0,929059532513877i | -0,846390155791594+3,37897891030163i | -2,52282141537311-2,40192566042727i | 3,33337838570407-1,0111692785113i | -0,763210945290291+3,3987326792605i | -2,58100779525678-2,33928910844895i | 3,30755909811689-1,09266993394542i | -0,679572005050457+3,4164391787409i | -2,637639472557-2,27524345618076i | 3,2797474606055-1,17351240587217i | -0,595523716049005+3,43208774300823i | -2,69268233446435-2,20982728233402i | 3,24996022586264-1,25364799780281i | -0,511116705829079+3,44566894595325i | -2,74610322521935-2,14307999116319i | 3,21821533660361-1,33302843905651i | -0,426401818014019+3,45717460676756i | -2,797869966077-2,07504178873786i | 3,18453191476129-1,41160591382685i | -0,341430081691411+3,4665977948704i | -2,84795137468404-2,00575365873266i | 3,14893024997224-1,48933308997479i | -0,256252680654589+3,4739328340861i | -2,89631728387483-1,93525733772335i | 3,11143178734516-1,56616314756229i | -0,170920922581292+3,47917530606149i | -2,942938559836-1,86359529005483i | 3,07205911455485-1,6420498070292i | -0,0854862081388349+3,48232205292707i | -2,98778711965046-1,79081068227072i | 3,03083594822566-1,71694735709258i | -1,03270972544763E-12+3,48337117920042i | -3,03083594822455-1,71694735709455i | 2,98778711964979-1,79081068227184i | 0,0854862081401352+3,48232205292703i | -3,07205911455541-1,64204980702813i | 2,9429385598353-1,86359529005593i | 0,170920922582492+3,47917530606143i | -3,11143178734566-1,5661631475613i | 2,89631728387609-1,93525733772147i | 0,256252680652234+3,47393283408627i | -3,14893024997128-1,48933308997684i | 2,84795137468334-2,00575365873364i | 0,341430081692606+3,46659779487028i | -3,18453191476181-1,41160591382567i | 2,79786996607628-2,07504178873883i | 0,426401818015308+3,45717460676741i | -3,21821533660275-1,3330284390586i | 2,74610322522068-2,14307999116149i | 0,511116705826839+3,44566894595358i | -3,24996022586307-1,25364799780169i | 2,69268233446352-2,20982728233502i | 0,595523716050189+3,43208774300802i | -3,27974746060594-1,17351240587095i | 2,63763947255621-2,27524345618167i | 0,679572005051732+3,41643917874065i | -3,30755909811618-1,09266993394757i | 2,58100779525823-2,33928910844734i | 0,763210945288083+3,39873267926099i | -3,33337838570344-1,01116927851337i | 2,52282141537221-2,40192566042821i | 0,846390155792761+3,37897891030134i | -3,35718977079514-0,929059532512623i | 2,46311538220237-2,46311538220242i | 0,929059532512884+3,35718977079507i | -3,37897891030136-0,846390155792691i | 2,40192566042802-2,5228214153724i | 1,01116927851022+3,3333783857044i | -3,39873267926101-0,763210945288016i | 2,33928910844714-2,58100779525841i | 1,09266993394764+3,30755909811616i | -3,4164391787407-0,679572005051467i | 2,27524345618162-2,63763947255626i | 1,17351240587101+3,27974746060592i | -3,43208774300804-0,595523716050119i | 2,20982728233497-2,69268233446357i | 1,25364799780175+3,24996022586305i | -3,44566894595359-0,511116705826773i | 2,14307999116143-2,74610322522072i | 1,33302843905866+3,21821533660272i | -3,45717460676741-0,426401818015239i | 2,07504178873877-2,79786996607632i | 1,41160591382573+3,18453191476178i | -3,46659779487029-0,341430081692537i | 2,00575365873359-2,84795137468338i | 1,48933308997386+3,14893024997269i | -3,47393283408627-0,256252680652164i | 1,93525733772141-2,89631728387612i | 1,56616314756136+3,11143178734563i | -3,47917530606144-0,170920922582422i | 1,86359529005587-2,94293855983534i | 1,64204980702837+3,07205911455528i | -3,48232205292704-0,0854862081398674i | 1,79081068227178-2,98778711964983i | 1,7169473570946+3,03083594822451i | -3,48337117920042+1,10268818089604E-12i
0.0033594 | 172 | 34400 | [10 empty] | 11.4826 | 3.4826 | -1,64167073166321+3,07134991442783i | -1,93481057393964-2,89564865462418i | 3,46579751352633-0,341351260859138i | -1,33272070281245+3,21747239558485i | -2,20931713271393-2,69206071535397i | 3,41565047676262-0,67941512247428i | -1,01093584505409+3,33260885872318i | -2,46254675976478-2,46254675976466i | 3,33260885872313-1,01093584505424i | -0,679415122474465+3,41565047676258i | -2,69206071535386-2,20931713271407i | 3,21747239558493-1,33272070281227i | -0,341351260858981+3,46579751352635i | -2,89564865462421-1,93481057393959i | 3,07134991442779-1,64167073166328i | 1,82601411931736E-13+3,48256702563719i | -3,07134991442777-1,64167073166332i | 2,89564865462423-1,93481057393956i | 0,34135126085895+3,46579751352635i | -3,21747239558492-1,33272070281229i | 2,69206071535386-2,20931713271407i | 0,67941512247412+3,41565047676265i | -3,33260885872312-1,0109358450543i | 2,46254675976432-2,46254675976512i | 1,01093584505373+3,33260885872329i | -3,41565047676234-0,67941512247567i | 2,20931713271314-2,69206071535462i | 1,33272070281243+3,21747239558486i | 1,33272070281243+3,21747239558486i | 1,93481057393832-2,89564865462506i | 1,64167073166372+3,07134991442756i | -3,48256702563719-4,26641240733061E-13i | 1,64167073166439-3,0713499144272i | 1,93481057394053+2,89564865462358i | -3,46579751352634+0,341351260859132i | 1,33272070281313-3,21747239558457i | 2,20931713271528+2,69206071535287i | -3,41565047676249+0,679415122474928i | 1,0109358450545-3,33260885872306i | 2,46254675976378+2,46254675976566i | -3,33260885872285+1,01093584505519i | 0,67941512247413-3,41565047676265i | 2,69206071535338+2,20931713271465i | -3,21747239558563+1,33272070281059i | 0,341351260858322-3,46579751352641i | 2,89564865462398+1,93481057393994i | -3,07134991442845+1,64167073166205i | -1,14168728424261E-12-3,48256702563719i | 3,07134991442794+1,641670731663i | -2,89564865462463+1,93481057393896i | -0,341351260860693-3,46579751352618i | 3,21747239558517+1,33272070281168i | -2,69206071535413+2,20931713271373i | -0,679415122473068-3,41565047676286i | 3,33260885872351+1,010935845053i | -2,46254675976455+2,46254675976489i | -1,01093584505337-3,3326088587234i | 3,41565047676296+0,679415122472591i | -2,20931713271343+2,69206071535438i | -1,33272070281204-3,21747239558502i | 3,46579751352622+0,341351260860307i | -1,93481057393863+2,89564865462485i | -1,64167073166335-3,07134991442775i | 3,48256702563719+8,53282481466119E-13i | -1,64167073166468+3,07134991442704i | -1,93481057394018-2,89564865462382i | 3,46579751352637-0,341351260858806i | -1,33272070281343+3,21747239558445i | -2,20931713271502-2,69206071535307i | 3,41565047676255-0,679415122474608i | -1,01093584505482+3,33260885872296i | -2,462546759766-2,46254675976344i | 3,33260885872294-1,01093584505487i | -0,679415122474548+3,41565047676257i | -2,69206071535311-2,20931713271498i | 3,21747239558442-1,33272070281349i | -0,341351260858746+3,46579751352637i | -2,89564865462374-1,93481057394029i | 3,0713499144286-1,64167073166176i | 7,15046043509547E-13+3,48256702563719i | -3,07134991442779-1,64167073166329i | 2,89564865462482-1,93481057393868i | 0,341351260860367+3,46579751352621i | -3,21747239558505-1,33272070281198i | 2,69206071535434-2,20931713271348i | 0,67941512247265+3,41565047676294i | -3,33260885872341-1,01093584505331i | 2,46254675976485-2,46254675976459i | 1,01093584505297+3,33260885872352i | -3,41565047676287-0,679415122473009i | 2,20931713271377-2,69206071535411i | 1,33272070281165+3,21747239558519i | -3,4657975135262-0,341351260860535i | 1,93481057393899-2,89564865462461i | 1,64167073166314+3,07134991442786i | -3,48256702563719-1,08196270605005E-12i | 1,64167073166208-3,07134991442843i | 1,93481057393999+2,89564865462394i | -3,46579751352641+0,341351260858381i | 1,33272070281383-3,21747239558428i | 2,20931713271469+2,69206071535335i | -3,41565047676264+0,67941512247419i | 1,01093584505523-3,33260885872284i | 2,4625467597657+2,46254675976374i | -3,33260885872307+1,01093584505446i | 0,679415122474966-3,41565047676248i | 2,69206071535297+2,20931713271516i | -3,21747239558459+1,33272070281309i | 0,341351260859171-3,46579751352633i | 2,89564865462361+1,93481057394048i | -3,07134991442722+1,64167073166435i | -4,86365818925622E-13-3,48256702563719i | 3,07134991442758+1,64167073166367i | -2,89564865462505+1,93481057393833i | -0,341351260859942-3,46579751352626i | 3,21747239558488+1,33272070281238i | -2,69206071535461+2,20931713271315i | -0,679415122475725-3,41565047676233i | 3,33260885872329+1,01093584505373i | -2,46254675976515+2,46254675976429i | -1,01093584505256-3,33260885872364i | 3,41565047676279+0,67941512247343i | -2,20931713271409+2,69206071535384i | -1,33272070281125-3,21747239558535i | 3,46579751352649+0,34135126085761i | -1,93481057393935+2,89564865462437i | -1,64167073166259-3,07134991442816i | 3,48256702563719+1,70656496293224E-12i
0.0033789 | 173 | 34600 | [10 empty] | 11.4817 | 3.4817 | -1,56540004370989+3,1099157603709i | -2,07403073674045-2,79650672026836i | 3,43041547829064-0,595233550595227i | -1,01067659218364+3,33175421654454i | -2,52159218536585-2,40075533617071i | 3,27814942280155-1,17294061880219i | -0,426194056218707+3,45549011862197i | -2,89490607018663-1,93431439488177i | 3,02935919110243-1,71611078451639i | 0,170837642360945+3,4774800982037i | -3,18298027017619-1,41091811708524i | 2,69137034071574-2,2087505568909i | 0,762839075211709+3,39707666660327i | -3,37733252255276-0,845977757129361i | 2,27413485708967-2,6363542981208i | 1,33237892873292+3,21664727996695i | -3,47224018059231-0,256127823030897i | 1,78993812021966-2,98633133781815i | 1,86268726412931+2,94150463020215i | -3,46490871533156+0,341263721877486i | 1,25303716513482-3,24837670171443i | 2,33814930348585+2,57975021427635i | -3,3555539996772+0,928606853679542i | 0,679240887559255-3,41477453869475i | 2,74476520245357+2,14203578794805i | -3,14739595208972+1,488607421122i | 0,0854445554839884-3,48062531183527i | 3,07056227168548+1,64124972784521i | 3,07056227168548+1,64124972784521i | -0,5108676671982-3,44399006387384i | 3,30594750925404+1,09213753690056i | -2,46191524361009+2,46191524361228i | -1,0921375369002-3,30594750925416i | 3,44399006387378+0,510867667198572i | -2,00477636697082+2,84656372700235i | -1,64124972784483-3,07056227168568i | 3,48062531183528-0,0854445554835619i | -1,48860742112239+3,14739595208954i | -2,14203578794771-2,74476520245384i | 3,41477453869483-0,679240887558886i | -0,928606853678236+3,35555399967756i | -2,5797502142761-2,33814930348613i | 3,24837670171393-1,25303716513613i | -0,341263721877566+3,46490871533155i | -2,94150463020118-1,86268726413084i | 2,98633133781802-1,78993812021988i | 0,256127823029485+3,47224018059241i | -3,2166472799672-1,33237892873231i | 2,63635429812149-2,27413485708886i | 0,84597775713036+3,37733252255251i | -3,3970766666031-0,762839075212485i | 2,20875055688989-2,69137034071657i | 1,41091811708485+3,18298027017636i | -3,47748009820378-0,17083764235927i | 1,71611078451644-3,0293591911024i | 1,93431439488031+2,89490607018761i | -3,45549011862193+0,426194056219034i | 1,1729406188036-3,27814942280105i | 2,40075533617115+2,52159218536543i | -3,33175421654487+1,01067659218256i | 0,595233550594269-3,43041547829081i | 2,79650672026794+2,07403073674102i | -3,10991576037042+1,56540004371084i | 4,76010524066283E-13-3,481673926928i | 3,10991576037159+1,56540004370851i | -2,79650672026839+2,07403073674042i | -0,595233550593528-3,43041547829094i | 3,33175421654461+1,01067659218338i | -2,40075533617177+2,52159218536484i | -1,17294061880289-3,27814942280131i | 3,45549011862182+0,42619405621988i | -1,93431439488093+2,89490607018719i | -1,71611078451579-3,02935919110277i | 3,47748009820365-0,170837642361878i | -1,41091811708563+3,18298027017602i | -2,20875055689199-2,69137034071485i | 3,39707666660326-0,76283907521175i | -0,845977757131189+3,3773325225523i | -2,636354298121-2,27413485708943i | 3,21664727996749-1,33237892873161i | -0,256127823030335+3,47224018059235i | -2,98633133781758-1,78993812022062i | 2,94150463020159-1,8626872641302i | 0,341263721876815+3,46490871533162i | -3,2483767017149-1,25303716513361i | 2,57975021427661-2,33814930348557i | 0,928606853680753+3,35555399967686i | -3,41477453869466-0,679240887559721i | 2,14203578794839-2,74476520245331i | 1,48860742112171+3,14739595208986i | -3,48062531183526-0,0854445554843157i | 1,64124972784558-3,07056227168527i | 2,0047763669702+2,84656372700279i | -3,44399006387391+0,510867667197729i | 1,09213753690101-3,3059475092539i | 2,46191524361201+2,46191524361036i | -3,30594750925428+1,09213753689984i | 0,51086766719562-3,44399006387422i | 2,84656372700208+2,00477636697121i | -3,07056227168418+1,64124972784764i | -0,085444555483284-3,48062531183529i | 3,14739595208933+1,48860742112282i | -2,74476520245407+2,14203578794742i | -0,679240887558517-3,4147745386949i | 3,35555399967743+0,928606853678696i | -2,33814930348648+2,57975021427578i | -1,25303716513578-3,24837670171406i | 3,46490871533152+0,341263721877843i | -1,86268726412823+2,94150463020283i | -1,78993812021956-2,98633133781821i | 3,47224018059244-0,256127823029109i | -1,33237892873275+3,21664727996702i | -2,2741348570885-2,63635429812181i | 3,3773325225526-0,845977757129995i | -0,762839075212757+3,39707666660303i | -2,69137034071633-2,20875055689019i | 3,18298027017652-1,4109181170845i | -0,170837642359746+3,47748009820376i | -3,02935919110217-1,71611078451685i | 2,8949060701859-1,93431439488287i | 0,426194056218463+3,455490118622i | -3,27814942280209-1,17294061880069i | 2,52159218536569-2,40075533617087i | 1,0106765921822+3,33175421654497i | -3,43041547829076-0,595233550594545i | 2,07403073674124-2,79650672026777i | 1,56540004371042+3,10991576037063i | -3,481673926928-9,52021048132569E-13i
0.0033984 | 174 | 34800 | [10 empty] | 11.4807 | 3.4807 | -1,48818123968336+3,14649486714694i | -2,20811820179471-2,69059981380184i | 3,37636560783021-0,845735557599948i | -0,679046424026589+3,41379690449567i | -2,79570609329381-2,07343695130752i | 3,0696831838704-1,6407798456194i | 0,170788732331866+3,47648451169224i | -3,21572636868822-1,33199747479146i | 2,5790116436897-2,33747990212547i | 1,01038724013736+3,33080035068077i | -3,44300406540491-0,510721408140305i | 1,93376060959288-2,8940772719322i | 1,78942566919227+2,98547636493129i | -3,46391672794904+0,341166019647874i | 1,17260481131349-3,277210903743i | 2,46121040863305+2,46121040863309i | -3,277210903743+1,17260481131349i | 0,341166019648219-3,463916727949i | 2,98547636493128+1,78942566919229i | -2,89407727193221+1,93376060959286i | -0,510721408140305-3,44300406540491i | 3,33080035068077+1,01038724013739i | -2,33747990212547+2,5790116436897i | -1,33199747479141-3,21572636868824i | 3,4764845116923+0,170788732330508i | -1,64077984562033+3,0696831838699i | -2,07343695130777-2,79570609329362i | 3,41379690449602-0,679046424024866i | 3,41379690449602-0,679046424024866i | -2,69059981380239-2,20811820179403i | 3,14649486714751-1,48818123968215i | -4,94645292707234E-14+3,48067713974272i | -3,14649486714751-1,48818123968215i | 2,69059981380239-2,20811820179403i | 0,845735557600237+3,37636560783014i | -3,41379690449532-0,679046424028361i | 2,07343695130781-2,79570609329359i | 1,64077984562029+3,06968318386993i | -3,47648451169231+0,170788732330409i | 1,33199747479146-3,21572636868822i | 2,33747990212646+2,5790116436888i | -3,3308003506811+1,0103872401363i | 0,510721408139964-3,44300406540496i | 2,89407727193122+1,93376060959434i | -2,98547636493151+1,78942566919191i | -0,341166019648908-3,46391672794894i | 3,27721090374252+1,17260481131484i | -2,46121040863313+2,46121040863302i | -1,17260481131479-3,27721090374253i | 3,46391672794893+0,341166019648957i | -1,78942566919204+2,98547636493143i | -1,9337606095943-2,89407727193125i | 3,44300406540497-0,510721408139915i | -1,01038724013644+3,33080035068105i | -2,57901164368877-2,3374799021265i | 3,21572636868824-1,33199747479141i | -0,170788732330557+3,4764845116923i | -3,0696831838699-1,64077984562033i | 2,79570609329362-2,07343695130777i | 0,679046424028312+3,41379690449533i | -3,3763656078301-0,845735557600383i | 2,20811820179414-2,6905998138023i | 1,48818123968211+3,14649486714753i | -3,48067713974272-9,89290585414472E-14i | 1,48818123968229-3,14649486714745i | 2,20811820179399+2,69059981380243i | -3,37636560783015+0,845735557600188i | 0,679046424025012-3,41379690449599i | 2,79570609329356+2,07343695130785i | -3,06968318386995+1,64077984562024i | -0,170788732330458-3,47648451169231i | 3,2157263686882+1,3319974747915i | -2,57901164368884+2,33747990212642i | -1,01038724013635-3,33080035068108i | 3,44300406540495+0,510721408140012i | -1,9337606095943+2,89407727193125i | -1,78942566919195-2,98547636493148i | 3,46391672794894-0,341166019648859i | -1,17260481131479+3,27721090374253i | -2,46121040863305-2,46121040863309i | 3,27721090374255-1,17260481131475i | -0,341166019648908+3,46391672794894i | -2,98547636493146-1,78942566919199i | 2,89407727193128-1,93376060959426i | 0,510721408139964+3,44300406540496i | -3,33080035068107-1,01038724013639i | 2,3374799021266-2,57901164368867i | 1,33199747479146+3,21572636868822i | -3,4764845116923-0,170788732330508i | 1,64077984562046-3,06968318386983i | 2,07343695130781+2,79570609329359i | -3,41379690449604+0,679046424024769i | 0,845735557600428-3,37636560783009i | 2,69059981380239+2,20811820179403i | -3,14649486714755+1,48818123968207i | 1,48393587812171E-13-3,48067713974272i | 3,14649486714751+1,48818123968215i | -2,69059981380246+2,20811820179395i | -0,845735557600143-3,37636560783016i | 3,41379690449602+0,679046424024866i | -2,07343695130789+2,79570609329354i | -1,6407798456202-3,06968318386997i | 3,47648451169231-0,170788732330409i | -1,33199747479155+3,21572636868818i | -2,33747990212638-2,57901164368887i | 3,3308003506811-1,0103872401363i | -0,510721408140061+3,44300406540495i | -2,89407727193122-1,93376060959434i | 2,98547636493151-1,78942566919191i | 0,34116601964881+3,46391672794895i | -3,27721090374252-1,17260481131484i | 2,46121040863313-2,46121040863302i | 1,1726048113147+3,27721090374257i | -3,46391672794893-0,341166019648957i | 1,78942566919204-2,98547636493143i | 1,93376060959422+2,89407727193131i | -3,44300406540497+0,510721408139915i | 1,01038724013644-3,33080035068105i | 2,57901164368877+2,3374799021265i | -3,21572636868824+1,33199747479141i | 0,170788732330755-3,47648451169229i | 3,06968318386981+1,64077984562051i | -2,79570609329362+2,07343695130777i | -0,679046424024915-3,41379690449601i | 3,37636560783008+0,845735557600477i | -2,20811820179406+2,69059981380236i | -1,4881812396822-3,14649486714749i | 3,48067713974272+1,97858117082894E-13i
0.003418 | 175 | 35000 | [10 empty] | 11.4796 | 3.4796 | -1,41006083829411+3,1810462802124i | -2,33672863577733-2,57818274900792i | 3,30393880396506-1,09147395030652i | -0,341056368844371+3,46280342465675i | -3,02751854184454-1,71506806959121i | 2,79480755298745-2,07277054839847i | 0,762375571517148+3,39501259091888i | -3,41269970972128-0,678828178416396i | 2,00355825782661-2,84483414490873i | 1,78885054754688+2,98451683243453i | -3,45339055071953+0,425935099216854i | 1,01006250154539-3,32972983100967i | 2,6347524400127+2,27275308478307i | -3,14548358328257+1,48770293803692i | -0,0853926390716201-3,47851047170139i | 3,21469283381005+1,33156937062781i | -2,52006005711957+2,39929662881736i | -1,17222793597283-3,27615760772718i | 3,47013043529352+0,255972198868239i | -1,64025249876125+3,06869658729098i | -2,14073427949756-2,74309747350106i | 3,37528044347948-0,845463738080341i | -0,594871884604313+3,42833114582753i | -2,89314711511592-1,93313909867869i | 2,93971736168291-1,86155548882215i | 0,510557262213667+3,44189748344496i | -3,35351515331034-0,928042628903311i | 2,20740851231476-2,68973505466694i | 2,20740851231476-2,68973505466694i | -3,47536716911259+0,170733840811191i | 1,25227581536198-3,2464029766502i | 2,46041937528271+2,46041937528489i | -3,2464029766501+1,25227581536224i | 0,170733840810914-3,47536716911261i | 3,1080261646595+1,56444890115841i | -2,68973505466673+2,20740851231501i | -0,928042628900246-3,35351515331119i | 3,44189748344499+0,510557262213392i | -1,86155548882187+2,93971736168309i | -1,93313909867896-2,89314711511574i | 3,42833114582729-0,594871884605704i | -0,84546373808175+3,37528044347913i | -2,74309747350059-2,14073427949816i | 3,06869658729099-1,64025249876123i | 0,25597219886891+3,47013043529347i | -3,27615760772766-1,1722279359715i | 2,39929662881841-2,52006005711857i | 1,33156937062715+3,21469283381032i | -3,47851047170139-0,0853926390716389i | 1,48770293803629-3,14548358328287i | 2,27275308478406+2,63475244001184i | -3,32972983101009+1,01006250154402i | 0,42593509921756-3,45339055071944i | 2,98451683243471+1,78885054754658i | -2,84483414490817+2,00355825782741i | -0,678828178418049-3,41269970972095i | 3,39501259091864+0,762375571518192i | -2,07277054839875+2,79480755298724i | -1,71506806959153-3,02751854184436i | 3,46280342465665-0,341056368845348i | -1,09147395030491+3,3039388039656i | -2,57818274900713-2,33672863577821i | 3,18104628021259-1,41006083829368i | 2,77926772946126E-13+3,47955844965188i | -3,18104628021281-1,41006083829317i | 2,57818274900914-2,33672863577598i | 1,09147395030544+3,30393880396542i | -3,46280342465671-0,341056368844795i | 1,71506806959096-3,02751854184468i | 2,07277054839928+2,79480755298685i | -3,39501259091928+0,762375571515356i | 0,678828178417503-3,41269970972106i | 2,8448341449085+2,00355825782695i | -2,98451683243438+1,78885054754714i | -0,425935099218211-3,45339055071936i | 3,32972983100924+1,0100625015468i | -2,27275308478364+2,63475244001221i | -1,48770293803688-3,14548358328259i | 3,47851047170137-0,0853926390722934i | -1,33156937062654+3,21469283381057i | -2,39929662881631-2,52006005712057i | 3,27615760772744-1,17222793597212i | -0,255972198868258+3,47013043529352i | -3,0686965872913-1,64025249876065i | 2,74309747350019-2,14073427949868i | 0,845463738078931+3,37528044347983i | -3,42833114582741-0,594871884605061i | 1,93313909867842-2,8931471151161i | 1,86155548882242+2,93971736168274i | -3,4418974834449+0,510557262214039i | 0,928042628903043-3,35351515331041i | 2,68973505466715+2,20740851231451i | -3,10802616465921+1,564448901159i | -0,170733840811568-3,47536716911258i | 3,24640297665034+1,25227581536163i | -2,46041937528469+2,4604193752829i | -1,25227581536259-3,24640297664997i | 3,47536716911262+0,170733840810538i | -1,56444890115808+3,10802616465967i | -2,2074085123153-2,68973505466649i | 3,35351515331109-0,928042628900608i | -0,51055726221302+3,44189748344505i | -2,93971736168329-1,86155548882155i | 2,89314711511553-1,93313909867927i | 0,594871884606077+3,42833114582723i | -3,37528044347922-0,845463738081385i | 2,14073427949786-2,74309747350082i | 1,64025249876156+3,06869658729081i | -3,47013043529344+0,255972198869286i | 1,17222793597134-3,27615760772772i | 2,52006005711882+2,39929662881814i | -3,21469283381018+1,3315693706275i | 0,085392639071262-3,4785104717014i | 3,14548358328303+1,48770293803595i | -2,63475244001385+2,27275308478173i | -1,01006250154438-3,32972983100998i | 3,45339055071949+0,425935099217188i | -1,78885054754626+2,9845168324349i | -2,00355825782763-2,84483414490802i | 3,41269970972159-0,678828178414831i | -0,762375571517823+3,39501259091873i | -2,79480755298735-2,07277054839861i | 3,02751854184418-1,71506806959186i | 0,341056368845625+3,46280342465663i | -3,30393880396463-1,09147395030784i | 2,336728635778-2,57818274900731i | 1,41006083829412+3,1810462802124i | -3,47955844965188+5,55853545892254E-13i
0.0034375 | 176 | 35200 | [10 empty] | 11.4783 | 3.4783 | -1,33108590293365+3,2135256395461i | -2,45952604346944-2,45952604346944i | 3,21352563954609-1,33108590293368i | 1,27408773318851E-13+3,47829508768432i | -3,21352563954606-1,33108590293376i | 2,45952604346942-2,45952604346945i | 1,33108590293379+3,21352563954604i | -3,47829508768432-9,11892763960767E-14i | 1,33108590293364-3,2135256395461i | 2,45952604346954+2,45952604346933i | -3,21352563954612+1,3310859029336i | -4,8576883459695E-14-3,47829508768432i | 3,21352563954616+1,33108590293351i | -2,4595260434695+2,45952604346938i | -1,33108590293373-3,21352563954607i | 3,47829508768432+1,82378552792153E-13i | -1,3310859029337+3,21352563954608i | -2,45952604346948-2,45952604346939i | 3,21352563954616-1,33108590293349i | -4,26123929363817E-14+3,47829508768432i | -3,21352563954611-1,33108590293361i | 2,45952604346954-2,45952604346934i | 1,33108590293362+3,21352563954611i | -3,47829508768432-5,94859879148167E-13i | 1,33108590293413-3,2135256395459i | 2,45952604346919+2,45952604346969i | -3,21352563954619+1,33108590293343i | 1,58516442406299E-13-3,47829508768432i | 1,58516442406299E-13-3,47829508768432i | -2,45952604346934+2,45952604346953i | -1,33108590293388-3,213525639546i | 3,47829508768432-3,27256540483251E-13i | -1,33108590293327+3,21352563954625i | -2,45952604346987-2,459526043469i | 3,21352563954582-1,33108590293433i | 8,13029523372801E-13+3,47829508768432i | -3,21352563954644-1,33108590293282i | 2,45952604346873-2,45952604347015i | 1,33108590293478+3,21352563954563i | -3,47829508768432+1,29880250626235E-12i | 1,33108590293238-3,21352563954663i | 2,45952604347049+2,45952604346838i | -3,21352563954681+1,33108590293194i | 1,67549274118588E-12-3,47829508768432i | 3,21352563954549+1,33108590293512i | -2,45952604347049+2,45952604346839i | -1,33108590293239-3,21352563954662i | 3,47829508768432+1,18971975829633E-12i | -1,33108590293468+3,21352563954568i | -2,45952604346873-2,45952604347014i | 3,21352563954644-1,33108590293284i | -7,03946775406784E-13+3,47829508768432i | -3,21352563954586-1,33108590293423i | 2,4595260434698-2,45952604346908i | 1,33108590293328+3,21352563954625i | -3,47829508768432-3,17032884812599E-13i | 1,33108590293378-3,21352563954605i | 2,45952604346942+2,45952604346946i | -3,21352563954607+1,33108590293373i | -2,67599190372317E-13-3,47829508768432i | 3,21352563954619+1,33108590293342i | -2,45952604346911+2,45952604346976i | -1,33108590293427-3,21352563954584i | 3,47829508768432-6,54513080966501E-13i | -1,33108590293288+3,21352563954642i | -2,45952604347004-2,45952604346884i | 3,21352563954569-1,33108590293463i | 1,23914515615142E-12+3,47829508768432i | -3,21352563954657-1,33108590293252i | 2,45952604346842-2,45952604347045i | 1,33108590293499+3,21352563954554i | -3,47829508768432+1,6260590467456E-12i | 1,33108590293527-3,21352563954543i | 2,45952604346835+2,45952604347053i | -3,21352563954669+1,33108590293224i | 1,34823620070263E-12-3,47829508768432i | 3,21352563954565+1,33108590293473i | -2,45952604347025+2,45952604346862i | -1,33108590293278-3,21352563954646i | 3,47829508768432+9,61322310108449E-13i | -1,33108590293437+3,2135256395458i | -2,45952604346904-2,45952604346984i | 3,21352563954631-1,33108590293314i | -3,76690234923534E-13+3,47829508768432i | -3,21352563954595-1,33108590293401i | 2,45952604346957-2,45952604346931i | 1,33108590293368+3,21352563954609i | -3,47829508768432+1,02236556706518E-14i | 1,33108590293348-3,21352563954617i | 2,45952604346958+2,45952604346929i | -3,21352563954594+1,33108590293404i | -5,94855730855567E-13-3,47829508768432i | 3,21352563954632+1,33108590293312i | -2,45952604346888+2,45952604347i | -1,33108590293457-3,21352563954571i | 3,47829508768432-9,81769621449751E-13i | -1,33108590293258+3,21352563954654i | -2,45952604347027-2,45952604346861i | 3,21352563954557-1,33108590293493i | 1,56640169663467E-12+3,47829508768432i | -3,21352563954669-1,33108590293222i | 2,45952604347071-2,45952604346817i | 1,33108590293218+3,21352563954671i | -3,47829508768432-1,40789355081357E-12i | 1,33108590293497-3,21352563954555i | 2,45952604346858+2,4595260434703i | -3,21352563954656+1,33108590293254i | 1,02097966021938E-12-3,47829508768432i | 3,21352563954578+1,33108590293443i | -2,45952604347002+2,45952604346885i | -1,33108590293308-3,21352563954633i | 3,47829508768432+6,34065769625199E-13i | -1,33108590293407+3,21352563954593i | -2,45952604346927-2,45952604346961i | 3,21352563954619-1,33108590293344i | -4,94336944402822E-14+3,47829508768432i | -3,21352563954607-1,33108590293371i | 2,45952604346934-2,45952604346954i | 1,3310859029338+3,21352563954604i | -3,47829508768432+5,35198380744632E-13i | 1,33108590293317-3,2135256395463i | 2,45952604346981+2,45952604346906i | -3,21352563954574+1,33108590293452i | -9,22112271338817E-13-3,47829508768432i | 3,21352563954645+1,33108590293281i | -2,45952604346851+2,45952604347037i | -1,33108590293488-3,21352563954559i | 3,47829508768432-1,309026161933E-12i
0.003457 | 177 | 35400 | [10 empty] | 11.4769 | 3.4769 | -1,25130401397881+3,24388367629446i | -2,576182006413-2,33491526839049i | 3,10561424861641-1,56323484464744i | 0,34079169947409+3,46011619144483i | -3,35091273088262-0,927322441623145i | 2,0711620199389-2,79263870342938i | 1,8601108692112+2,93743605802263i | -3,41005135840653+0,678301388586918i | 0,594410247228846-3,42567066407711i | 2,98220076312028+1,78746234902276i | -2,74096875242438+2,13907300926413i | -1,00927866453002-3,32714586666314i | 3,46743751611451+0,255773557215687i | -1,48654843855951+3,14304259922538i | -2,3974347069016-2,51810441937439i | 3,21219814142074-1,33053603520624i | 0,0853263719731651+3,47581104937755i | -3,2736152169381-1,17131825400292i | 2,27098936422965-2,63270779774076i | 1,63897961651807+3,06631519211047i | -3,45071062216347+0,425604561556094i | 0,844807634352228-3,37266113057173i | 2,84262647330293+2,0020034400586i | -2,8909019512822+1,93163892816487i | -0,761783946550429-3,39237796530799i | 3,43922647383398+0,510161055362562i | -1,7137371283522+3,02516910199022i | -2,20569550099421-2,6876477443339i | -2,20569550099421-2,6876477443339i | -0,170601346530764+3,47267018608031i | -3,17857769849824-1,40896659127845i | 2,45851002039222-2,45851002039044i | 1,40896659127623+3,17857769849922i | -3,47267018608026+0,170601346531794i | 1,09062693570806-3,30137485418381i | 2,68764774433455+2,20569550099341i | -3,02516910198971+1,7137371283531i | -0,510161055363633-3,43922647383382i | 3,39237796530745+0,761783946552845i | -1,93163892816689+2,89090195128085i | -2,00200344005977-2,84262647330211i | 3,37266113057148-0,844807634353229i | -0,425604561555416+3,45071062216355i | -3,06631519211049-1,63897961651803i | 2,63270779774099-2,27098936422938i | 1,17131825400194+3,27361521693845i | -3,47581104937752-0,0853263719745054i | 1,33053603520464-3,21219814142139i | 2,5181044193751+2,39743470690085i | -3,14304259922507+1,48654843856017i | -0,255773557216-3,46743751611449i | 3,32714586666304+1,00927866453036i | -2,13907300926464+2,74096875242398i | -1,78746234902184-2,98220076312083i | 3,4256706640774-0,594410247227136i | -0,678301388585517+3,41005135840681i | -2,93743605802316-1,86011086921035i | 2,79263870342918-2,07116201993918i | 0,927322441623173+3,35091273088262i | -3,46011619144477-0,340791699474822i | 1,56323484464846-3,10561424861589i | 2,33491526838941+2,57618200641398i | -3,24388367629389+1,25130401398029i | -1,03077431309603E-12-3,47685821406757i | 3,24388367629463+1,25130401397836i | -2,33491526839037+2,57618200641311i | -1,56323484464712-3,10561424861657i | 3,46011619144491-0,340791699473333i | -0,927322441624425+3,35091273088227i | -2,79263870343047-2,07116201993744i | 2,93743605802206-1,86011086921209i | 0,678301388587541+3,41005135840641i | -3,42567066407719-0,594410247228415i | 1,78746234902304-2,98220076312011i | 2,13907300926354+2,74096875242484i | -3,32714586666342+1,00927866452912i | 0,255773557217393-3,46743751611439i | 3,14304259922599+1,48654843855822i | -2,51810441937368+2,39743470690234i | -1,33053603520646-3,21219814142064i | 3,47581104937755-0,0853263719732078i | -1,17131825400325+3,27361521693798i | -2,63270779774001-2,27098936423051i | 3,0663151921111-1,63897961651688i | 0,425604561557558+3,45071062216329i | -3,37266113057198-0,84480763435123i | 2,00200344005808-2,8426264733033i | 1,93163892816581+2,89090195128157i | -3,39237796530776+0,761783946551482i | 0,510161055365013-3,43922647383361i | 3,02516910198907+1,71373712835423i | -2,68764774433544+2,20569550099233i | -1,09062693571011-3,30137485418314i | 3,47267018608036+0,170601346529735i | -1,4089665912776+3,17857769849861i | -2,45851002039123-2,45851002039143i | 3,1785776984988-1,40896659127717i | 0,17060134652927+3,47267018608038i | -3,30137485418305-1,09062693571037i | 2,20569550099254-2,68764774433527i | 1,713737128354+3,0251691019892i | -3,43922647383368+0,510161055364554i | 0,761783946551743-3,3923779653077i | 2,89090195128142+1,93163892816604i | -2,84262647330357+2,0020034400577i | -0,844807634350969-3,37266113057204i | 3,45071062216367+0,425604561554492i | -1,63897961651712+3,06631519211097i | -2,27098936423016-2,63270779774031i | 3,27361521693814-1,17131825400282i | -0,0853263719734752+3,47581104937754i | -3,21219814142046-1,33053603520689i | 2,39743470690268-2,51810441937336i | 1,48654843855798+3,1430425992261i | -3,46743751611441+0,255773557217127i | 1,00927866452937-3,32714586666334i | 2,74096875242455+2,13907300926391i | -2,98220076312025+1,78746234902281i | -0,594410247228151-3,42567066407723i | 3,41005135840632+0,678301388587996i | -1,86011086921248+2,93743605802181i | -2,07116201993992-2,79263870342863i | 3,35091273088239-0,927322441623977i | -0,340791699473599+3,46011619144488i | -3,10561424861645-1,56323484464736i | 2,57618200641329-2,33491526839018i | 1,25130401397793+3,2438836762948i | -3,47685821406757-1,49590851388184E-12i
0.0034766 | 178 | 35600 | [10 empty] | 11.4752 | 3.4752 | -1,17076324112044+3,27206405984578i | -2,68637423978838-2,2046503628228i | 2,98078768871837-1,78661538482077i | 0,677979984896988+3,40843555294395i | -3,43759684414799-0,509919322635506i | 1,6382030087962-3,06486226125488i | 2,33380890122788+2,57496131835855i | -3,21067608595633+1,32990557919027i | -0,170520509452616-3,47102470955614i | 3,32556934481606+1,00880043185606i | -2,07018062858891+2,79131545037613i | -1,93072364789458-2,8895321375534i | 3,37106304194912-0,844407333991149i | -0,340630220061795+3,4584766634566i | -3,14155331215396-1,48584405823349i | 2,45734508957261-2,45734508957262i | 1,4858440582335+3,14155331215396i | -3,45847666345661+0,340630220061783i | 0,844407333991139-3,37106304194912i | 2,88953213755341+1,93072364789457i | -2,79131545037614+2,0701806285889i | -1,00880043185604-3,32556934481606i | 3,47102470955614+0,170520509452604i | -1,32990557919122+3,21067608595594i | -2,57496131835924-2,33380890122711i | 3,06486226125488-1,63820300879619i | 0,509919322634457+3,43759684414814i | -3,40843555294422-0,677979984895622i | -3,40843555294422-0,677979984895622i | 2,20465036282232+2,68637423978877i | -3,27206405984634+1,17076324111886i | -7,03319545160555E-13-3,47521075310452i | 3,27206405984565+1,1707632411208i | -2,2046503628239+2,68637423978747i | -1,78661538482164-2,98078768871785i | 3,40843555294396-0,677979984896953i | -0,50991932263658+3,43759684414783i | -3,06486226125554-1,63820300879495i | 2,5749613183583-2,33380890122816i | 1,32990557918932+3,21067608595672i | -3,47102470955607+0,170520509454009i | 1,00880043185574-3,32556934481616i | 2,79131545037571+2,07018062858947i | -2,88953213755438+1,93072364789311i | -0,844407333991879-3,37106304194893i | 3,45847666345657+0,340630220062103i | -1,48584405823473+3,14155331215338i | -2,45734508957336-2,45734508957187i | 3,14155331215395-1,48584405823351i | 0,340630220060762+3,45847666345671i | -3,37106304194945-0,844407333989832i | 1,93072364789431-2,88953213755358i | 2,07018062858831+2,79131545037657i | -3,32556934481554+1,00880043185776i | 0,170520509451901-3,47102470955618i | 3,21067608595621+1,32990557919057i | -2,33380890122915+2,57496131835739i | -1,63820300879681-3,06486226125455i | 3,43759684414803-0,509919322635249i | -0,677979984898274+3,4084355529437i | -2,98078768871888-1,78661538481991i | 2,68637423978839-2,20465036282279i | 1,17076324111943+3,27206405984614i | -3,47521075310452+1,40663909032111E-12i | 1,17076324112013-3,27206405984589i | 2,68637423978792+2,20465036282336i | -2,98078768871744+1,78661538482233i | -0,677979984897738-3,4084355529438i | 3,43759684414795+0,509919322635788i | -1,63820300879738+3,06486226125425i | -2,3338089012286-2,57496131835789i | 3,21067608595649-1,32990557918988i | 0,17052050945116+3,47102470955621i | -3,32556934481636-1,00880043185506i | 2,07018062858891-2,79131545037613i | 1,9307236478937+2,88953213755399i | -3,37106304194876+0,84440733399256i | 0,340630220061403-3,45847666345664i | 3,14155331215367+1,48584405823409i | -2,45734508957381+2,45734508957141i | -1,48584405823405-3,14155331215369i | 3,45847666345665-0,340630220061364i | -0,844407333992407+3,3710630419488i | -2,88953213755397-1,93072364789373i | 2,79131545037616-2,07018062858887i | 1,00880043185503+3,32556934481637i | -3,47102470955621-0,170520509451199i | 1,32990557918992-3,21067608595648i | 2,57496131835787+2,33380890122863i | -3,06486226125417+1,63820300879752i | -0,509919322635944-3,43759684414793i | 3,40843555294383+0,677979984897582i | -1,78661538482219+2,98078768871752i | -2,20465036282333-2,68637423978794i | 3,2720640598459-1,17076324112009i | -1,44581285294781E-12+3,47521075310452i | -3,27206405984613-1,17076324111947i | 2,20465036282281-2,68637423978836i | 1,78661538481988+2,9807876887189i | -3,40843555294367+0,67797998489843i | 0,509919322635093-3,43759684414805i | 3,06486226125458+1,63820300879676i | -2,57496131835742+2,33380890122912i | -1,32990557919053-3,21067608595622i | 3,47102470955618-0,170520509451862i | -1,00880043185779+3,32556934481553i | -2,79131545037655-2,07018062858834i | 2,8895321375536-1,93072364789428i | 0,844407333989794+3,37106304194946i | -3,45847666345671-0,340630220060703i | 1,48584405823345-3,14155331215398i | 2,45734508957191+2,45734508957332i | -3,14155331215339+1,48584405823469i | -0,340630220062064-3,45847666345658i | 3,37106304194897+0,844407333991726i | -1,93072364789315+2,88953213755436i | -2,07018062858944-2,79131545037574i | 3,32556934481611-1,00880043185589i | -0,17052050945385+3,47102470955608i | -3,21067608595667-1,32990557918945i | 2,33380890122826-2,57496131835821i | 1,63820300879483+3,06486226125561i | -3,43759684414785+0,509919322636444i | 0,677979984897089-3,40843555294393i | 2,98078768871778+1,78661538482176i | -2,6863742397875+2,20465036282387i | -1,17076324112076-3,27206405984567i | 3,47521075310452+7,42493307787256E-13i
0.0034961 | 179 | 35800 | [10 empty] | 11.4733 | 3.4733 | -1,08951211594661+3,2980002465981i | -2,78978411703185-2,06904491437774i | 2,83972079028216-1,99995702718705i | 1,00824699754663+3,32374491639984i | -3,47225813616688-0,0852391528493404i | 1,17012095298728-3,27026898476803i | 2,73816698214619+2,13688648627857i | -2,8879469219123+1,92966444066653i | -0,926374548856195-3,34748748654675i | 3,46912048340514+0,170426960820302i | -1,25002495291992+3,24056783518462i | -2,68490047785725-2,20344087766327i | 2,93443346230396-1,85820949644177i | 0,843944086776884+3,36921365540239i | -3,46389316218295-0,255512109963096i | 1,32917598456205-3,20891468871005i | 2,63001668991534+2,26866799865524i | -2,97915240970346+1,78563523629929i | -0,761005264336487-3,3889103359351i | 3,45657932124318+0,340443348164693i | -1,40752637029214+3,17532861201606i | -2,5735486782621-2,33252855887575i | 3,02207682708908-1,71198537625962i | 0,677608040779605+3,40656566360116i | -3,44718336617017-0,42516951602301i | 1,48502891476881-3,13982983609879i | 2,5155304571165+2,39498409111101i | -3,06318085839741+1,63730428024338i | -3,06318085839741+1,63730428024338i | 3,43571095673563+0,509639577664745i | -1,56163693335293+3,10243974409554i | -2,45599697448403-2,45599697448528i | 3,10243974409474-1,56163693335452i | 0,509639577662995+3,43571095673589i | -3,42216900349079-0,593802651478084i | 1,63730428024485-3,06318085839662i | 2,39498409111227+2,5155304571153i | -3,1398298360995+1,4850289147673i | -0,425169516024729-3,44718336616996i | 3,40656566360082+0,677608040781293i | -1,71198537625807+3,02207682708995i | -2,33252855887576-2,57354867826209i | 3,17532861201673-1,40752637029061i | 0,340443348164698+3,45657932124318i | -3,38891033593473-0,761005264338119i | 1,78563523629899-2,97915240970364i | 2,26866799865419+2,63001668991624i | -3,20891468870993+1,32917598456232i | -0,255512109961723-3,46389316218305i | 3,36921365540257+0,843944086776161i | -1,85820949644264+2,9344334623034i | -2,20344087766383-2,68490047785679i | 3,240567835185-1,25002495291894i | 0,170426960821367+3,46912048340509i | -3,34748748654656-0,926374548856879i | 1,92966444066566-2,88794692191287i | 2,13688648627807+2,73816698214659i | -3,27026898476756+1,17012095298859i | -0,0852391528489385-3,47225813616689i | 3,32374491640026+1,00824699754523i | -1,99995702718739+2,83972079028191i | -2,06904491437904-2,78978411703089i | 3,29800024659809-1,08951211594665i | -1,77180664489041E-12+3,47330423046349i | -3,29800024659815-1,08951211594645i | 2,06904491437903-2,78978411703089i | 1,9999570271874+2,83972079028191i | -3,32374491640026+1,00824699754524i | 0,0852391528489281-3,47225813616689i | 3,27026898476753+1,17012095298867i | -2,13688648627798+2,73816698214666i | -1,92966444066575-2,88794692191281i | 3,34748748654656-0,926374548856889i | -0,170426960821258+3,4691204834051i | -3,240567835185-1,25002495291893i | 2,20344087766375-2,68490047785686i | 1,85820949644265+2,9344334623034i | -3,36921365540254+0,843944086776266i | 0,255512109961713-3,46389316218305i | 3,20891468870993+1,32917598456231i | -2,26866799865418+2,63001668991624i | -1,785635236299-2,97915240970364i | 3,38891033593473-0,76100526433813i | -0,340443348164688+3,45657932124318i | -3,17532861201538-1,40752637029366i | 2,33252855887575-2,5735486782621i | 1,71198537625817+3,0220768270899i | -3,40656566360082+0,677608040781303i | 0,425169516024718-3,44718336616996i | 3,13982983609951+1,48502891476729i | -2,39498409111226+2,51553045711531i | -1,63730428024486-3,06318085839661i | 3,42216900349079-0,593802651478095i | -0,509639577663081+3,43571095673588i | -3,10243974409475-1,56163693335451i | 2,45599697448409-2,45599697448522i | 1,56163693335294+3,10243974409554i | -3,43571095673562+0,509639577664853i | 0,593802651479832-3,42216900349049i | 3,06318085839746+1,63730428024328i | -2,51553045711652+2,39498409111099i | -1,48502891476891-3,13982983609874i | 3,44718336617018-0,425169516022971i | -0,677608040779546+3,40656566360117i | -3,02207682708913-1,71198537625953i | 2,57354867826329-2,33252855887444i | 1,40752637029224+3,17532861201601i | -3,45657932124336+0,340443348162935i | 0,761005264336379-3,38891033593512i | 2,97915240970273+1,78563523630051i | -2,63001668991507+2,26866799865554i | -1,32917598456087-3,20891468871053i | 3,46389316218292-0,2555121099635i | -0,843944086777784+3,36921365540216i | -2,93443346230436-1,85820949644114i | 2,68490047785785-2,20344087766254i | 1,25002495292079+3,24056783518429i | -3,46912048340518+0,170426960819498i | 0,926374548855163-3,34748748654703i | 2,88794692191194+1,92966444066706i | -2,73816698214543+2,13688648627955i | -1,17012095298683-3,27026898476819i | 3,47225813616685-0,08523915285072i | -1,00824699754693+3,32374491639975i | -2,83972079028101-1,99995702718868i | 2,78978411703183-2,06904491437777i | 1,08951211594815+3,29800024659759i | -3,47330423046349+1,02074798777225E-14i
0.0035156 | 180 | 36000 | [10 empty] | 11.4711 | 3.4711 | -1,00759960517479+3,32161074976202i | -2,88609257985908-1,92842540891925i | 2,68317651131668-2,20202605488706i | 1,32832252465055+3,20685425421689i | -3,45435986203261+0,340224750512136i | 0,677172950691235-3,40437831800978i | 3,0612139991588+1,63625297207894i | -2,45441998619657+2,4544199861967i | -1,6362529720788-3,06121399915888i | 3,40437831800975-0,677172950691415i | -0,340224750512299+3,45435986203259i | -3,20685425421696-1,32832252465038i | 2,20202605488719-2,68317651131657i | 1,92842540891936+2,886092579859i | -3,32161074976201+1,00759960517482i | 1,51383227458148E-13-3,47107403223887i | 3,32161074976202+1,00759960517478i | -1,92842540891935+2,88609257985901i | -2,2020260548872-2,68317651131656i | 3,20685425421696-1,32832252465039i | 0,340224750512317+3,45435986203259i | -3,40437831800975-0,677172950691398i | 1,63625297207848-3,06121399915905i | 2,4544199861978+2,45441998619547i | -3,06121399915912+1,63625297207834i | -0,677172950691918-3,40437831800965i | 3,45435986203244+0,340224750513849i | -1,32832252465086+3,20685425421676i | -1,32832252465086+3,20685425421676i | 2,88609257985984-1,92842540891811i | 1,00759960517467+3,32161074976205i | -3,47107403223887+1,0783875508637E-12i | 1,00759960517591-3,32161074976168i | 2,88609257985912+1,92842540891919i | -2,68317651131578+2,20202605488815i | -1,32832252464962-3,20685425421728i | 3,45435986203257-0,34022475051251i | -0,677172950689853+3,40437831801006i | -3,06121399915849-1,63625297207953i | 2,45441998619631-2,45441998619696i | 1,6362529720773+3,06121399915968i | -3,40437831800988+0,677172950690755i | 0,340224750511594-3,45435986203266i | 3,20685425421631+1,32832252465196i | -2,20202605488744+2,68317651131636i | -1,92842540891995-2,88609257985861i | 3,32161074976241-1,00759960517349i | -1,58188109707303E-13+3,47107403223887i | -3,32161074976232-1,00759960517379i | 1,92842540892022-2,88609257985843i | 2,2020260548872+2,68317651131656i | -3,20685425421643+1,32832252465167i | -0,340224750511279-3,45435986203269i | 3,40437831800982+0,677172950691064i | -1,63625297207757+3,06121399915953i | -2,45441998619609-2,45441998619719i | 3,06121399915864-1,63625297207925i | 0,677172950693026+3,40437831800943i | -3,45435986203254-0,340224750512825i | 1,32832252464991-3,20685425421716i | 2,68317651131564+2,20202605488832i | -2,88609257985924+1,92842540891901i | -1,0075996051757-3,32161074976174i | 3,47107403223887+1,3947637702783E-12i | -1,00759960517497+3,32161074976196i | -2,88609257985966-1,92842540891837i | 2,68317651131728-2,20202605488631i | 1,32832252465061+3,20685425421686i | -3,45435986203247+0,340224750513583i | 0,677172950692276-3,40437831800957i | 3,06121399915895+1,63625297207866i | -2,45441998619562+2,45441998619765i | -1,63625297207825-3,06121399915917i | 3,40437831800967-0,677172950691811i | -0,340224750514055+3,45435986203242i | -3,20685425421668-1,32832252465105i | 2,20202605488668-2,68317651131699i | 1,92842540891798+2,88609257985993i | -3,3216107497621+1,00759960517452i | -9,20199441156394E-13-3,47107403223887i | 3,3216107497616+1,00759960517616i | -1,9284254089194+2,88609257985897i | -2,20202605488795-2,68317651131594i | 3,20685425421734-1,32832252464947i | 0,340224750512352+3,45435986203259i | -3,40437831801003-0,677172950690006i | 1,63625297207975-3,06121399915837i | 2,45441998619678+2,45441998619649i | -3,06121399915808+1,63625297208029i | -0,677172950690599-3,40437831800991i | 3,45435986203265+0,340224750511752i | -1,32832252465219+3,20685425421621i | -2,68317651131633-2,20202605488749i | 2,88609257985864-1,9284254089199i | 1,00759960517334+3,32161074976246i | -3,47107403223887-3,16376219414606E-13i | 1,00759960517394-3,32161074976227i | 2,8860925798584+1,92842540892026i | -2,6831765113166+2,20202605488715i | -1,32832252465161-3,20685425421645i | 3,45435986203271-0,340224750511122i | -0,677172950691221+3,40437831800978i | -3,06121399915946-1,63625297207771i | 2,45441998619723-2,45441998619604i | 1,6362529720792+3,06121399915866i | -3,40437831800946+0,677172950692869i | 0,340224750512982-3,45435986203252i | 3,2068542542171+1,32832252465005i | -2,20202605488844+2,68317651131554i | -1,92842540891888-2,88609257985933i | 3,32161074976179-1,00759960517555i | -1,55295187998561E-12+3,47107403223887i | -3,32161074976192-1,00759960517513i | 1,9284254089185-2,88609257985957i | 2,20202605488619+2,68317651131738i | -3,20685425421693+1,32832252465047i | -0,340224750513229-3,4543598620325i | 3,40437831800955+0,677172950692432i | -1,63625297207863+3,06121399915897i | -2,45441998619754-2,45441998619573i | 3,06121399915925-1,6362529720781i | 0,677172950691464+3,40437831800974i | -3,45435986203275-0,340224750510678i | 1,32832252465102-3,2068542542167i | 2,68317651131689+2,2020260548868i | -2,88609257986001+1,92842540891784i | -1,00759960517418-3,3216107497622i | 3,47107403223887-7,62011331449092E-13i
0.0035352 | 181 | 36200 | [10 empty] | 11.4684 | 3.4684 | -0,92507508524719+3,34279182842928i | -2,9749734303191-1,78313045244987i | 2,51200181927701-2,39162454860867i | 1,63500756631647+3,05888400885789i | -3,38415657228625+0,759937771011848i | 0,170187895926167-3,46425420568971i | 3,2933740062636+1,08798381257531i | -1,92695762113972+2,88389588020965i | -2,26548564492065-2,62632745753783i | 3,13542546789281-1,48294580374598i | 0,592969700123383+3,41736858654349i | -3,45173063553077-0,339965794304348i | 1,24827149160271-3,23602215765136i | 2,78587077232539+2,0661425801386i | -2,73432604291408+2,13388898788116i | -1,32731149484354-3,20441341234474i | 3,44234786054961-0,424573113289299i | -0,508924685306576+3,43089154393494i | -3,17087444821927-1,4055519752712i | 2,20035002068919-2,68113425773715i | 1,99715160536356+2,83573739735407i | -3,26568164421286+1,16847957629129i | -0,255153692637801-3,45903421704555i | 3,40178713409943+0,676657532163983i | -1,55944636112071+3,09808782450499i | -2,5699386558819-2,32925662531259i | 2,93031721202299-1,85560290969821i | 1,00683268809336+3,31908256296003i | 1,00683268809336+3,31908256296003i | 0,842760251762635-3,36448752109554i | 3,0178376358618+1,70958390409325i | -2,45255184670601+2,4525518467053i | -1,70958390409245-3,01783763586225i | 3,36448752109579-0,842760251761647i | -0,085119584389045+3,46738745713716i | -3,31908256295975-1,00683268809429i | 1,85560290969911-2,93031721202242i | 2,32925662531184+2,56993865588258i | -3,09808782450547+1,55944636111975i | -0,676657532166418-3,40178713409894i | 3,45903421704548+0,255153692638817i | -1,1684795762922+3,26568164421253i | -2,83573739735388-1,99715160536382i | 2,6811342577371-2,20035002068924i | 1,40555197527185+3,17087444821898i | -3,43089154393472+0,508924685308005i | 0,424573113290652-3,44234786054944i | 3,2044134123445+1,32731149484411i | -2,13388898788141+2,73432604291388i | -2,06614258013893-2,78587077232514i | 3,23602215765098-1,24827149160372i | 0,339965794302624+3,45173063553094i | -3,41736858654332-0,592969700124364i | 1,4829458037463-3,13542546789266i | 2,62632745753786+2,26548564492062i | -2,88389588020922+1,92695762114037i | -1,08798381257666-3,29337400626315i | 3,46425420568978-0,170187895924793i | -0,759937771012469+3,38415657228611i | -3,05888400885794-1,63500756631638i | 2,3916245486082-2,51200181927746i | 1,78313045245086+2,97497343031851i | -3,34279182842973+0,925075085245563i | 1,0180830807495E-12-3,46843208403432i | 3,34279182842918+0,925075085247523i | -1,78313045244956+2,97497343031928i | -2,39162454860915-2,51200181927656i | 3,05888400885723-1,63500756631771i | 0,759937771010482+3,38415657228655i | -3,46425420568968-0,170187895926827i | 1,08798381257522-3,29337400626363i | 2,88389588021011+1,92695762113903i | -2,62632745753693+2,26548564492169i | -1,48294580374437-3,13542546789357i | 3,41736858654366-0,592969700122356i | -0,33996579430465+3,45173063553074i | -3,23602215765152-1,24827149160231i | 2,06614258013779-2,78587077232599i | 2,13388898788253+2,73432604291301i | -3,20441341234528+1,32731149484223i | -0,42457311328863-3,44234786054969i | 3,43089154393495+0,50892468530651i | -1,40555197527047+3,1708744482196i | -2,681134257738-2,20035002068815i | 2,83573739735499-1,99715160536224i | 1,16847957629028+3,26568164421322i | -3,45903421704563+0,255153692636786i | 0,676657532164933-3,40178713409924i | 3,09808782450615+1,5594463611184i | -2,32925662531079+2,56993865588353i | -1,85560290969731-2,93031721202356i | 3,31908256296034-1,00683268809234i | 0,0851195843905572+3,46738745713712i | -3,36448752109616-0,84276025176018i | 1,70958390409122-3,01783763586295i | 2,45255184670464+2,45255184670667i | -3,0178376358628+1,70958390409148i | -0,842760251760658-3,36448752109604i | 3,46738745713713+0,0851195843900626i | -1,00683268809187+3,31908256296049i | -2,93031721202372-1,85560290969706i | 2,5699386558832-2,32925662531116i | 1,55944636111884+3,09808782450593i | -3,40178713409914+0,676657532165419i | 0,255153692636293-3,45903421704566i | 3,26568164421338+1,16847957628982i | -1,99715160536458+2,83573739735335i | -2,20035002068838-2,68113425773781i | 3,1708744482194-1,40555197527092i | 0,508924685307+3,43089154393487i | -3,44234786054975-0,424573113288141i | 1,32731149484505-3,20441341234411i | 2,73432604291331+2,13388898788214i | -2,78587077232581+2,06614258013803i | -1,24827149160277-3,23602215765134i | 3,45173063553069-0,339965794305142i | -0,592969700122065+3,41736858654372i | -3,13542546789226-1,48294580374713i | 2,26548564492146-2,62632745753713i | 1,9269576211396+2,88389588020973i | -3,29337400626347+1,08798381257569i | -0,170187895927124-3,46425420568967i | 3,38415657228588+0,759937771013461i | -1,63500756631745+3,05888400885737i | -2,5120018192769-2,39162454860879i | 2,97497343031903-1,78313045244998i | 0,925075085248192+3,342791828429i | -3,46843208403432+1,51266951787551E-12i
0.0035547 | 182 | 36400 | [10 empty] | 11.4653 | 3.4653 | -0,841988319654457+3,36140579538116i | -3,05608220280289-1,63350996977919i | 2,32712312652679-2,56758470271981i | 1,92519261092166+2,88125435574668i | -3,26269042042736+1,16740929930687i | -0,339654400273548-3,4485689988793i | 3,42774899499416+0,508458532206069i | -1,32609573466018+3,20147830762176i | -2,78331903464082-2,06425008249066i | 2,67867845419053-2,19833459480399i | 1,48158748923647+3,13255355315668i | -3,39867124354476+0,676037742998481i | 0,170032011140876-3,46108109798716i | 3,31604242623212+1,00591047269883i | -1,78149718172625+2,97224848274131i | -2,45030541480617-2,45030541480611i | 2,97224848274129-1,78149718172627i | 1,00591047269885+3,31604242623211i | -3,46108109798715+0,1700320111409i | 0,676037742998796-3,3986712435447i | 3,1325535531567+1,48158748923643i | -2,19833459480395+2,67867845419056i | -2,06425008249153-2,78331903464017i | 3,20147830762135-1,32609573466115i | 0,508458532207115+3,427748994994i | -3,44856899887941-0,339654400272495i | 1,16740929930586-3,26269042042772i | 2,88125435574728+1,92519261092076i | 2,88125435574728+1,92519261092076i | -1,63350996978037-3,05608220280227i | 3,36140579538082-0,841988319655823i | 1,45185478820103E-12+3,46525514957508i | -3,36140579538152-0,841988319653005i | 1,63350996977789-3,05608220280359i | 2,56758470272073+2,32712312652577i | -2,88125435574572+1,9251926109231i | -1,1674092993085-3,26269042042677i | 3,44856899887913-0,339654400275287i | -0,508458532207749+3,42774899499391i | -3,20147830762111-1,32609573466175i | 2,06425008249201-2,78331903463982i | 2,1983345948027+2,67867845419159i | -3,1325535531574+1,48158748923496i | -0,676037742997203-3,39867124354502i | 3,46108109798709+0,170032011142279i | -1,00591047270017+3,31604242623171i | -2,97224848274059-1,78149718172746i | 2,45030541480711-2,45030541480517i | 1,78149718172511+2,97224848274199i | -3,31604242623251+1,00591047269755i | -0,170032011139546-3,46108109798722i | 3,3986712435445+0,676037742999788i | -1,48158748923734+3,13255355315627i | -2,67867845418992-2,19833459480474i | 2,78331903464139-2,06425008248989i | 1,32609573465931+3,20147830762212i | -3,42774899499429+0,508458532205143i | 0,339654400274579-3,4485689988792i | 3,26269042042704+1,16740929930774i | -1,92519261092251+2,88125435574612i | -2,32712312652637-2,56758470272019i | 3,05608220280325-1,63350996977852i | 0,841988319653885+3,3614057953813i | -3,46525514957508-6,41875522281564E-13i | 0,841988319655133-3,36140579538099i | 3,05608220280265+1,63350996977965i | -2,32712312652732+2,56758470271933i | -1,92519261092144-2,88125435574683i | 3,26269042042748-1,16740929930653i | 0,339654400273302+3,44856899887933i | -3,4277489949941-0,508458532206412i | 1,32609573466041-3,20147830762166i | 2,78331903464062+2,06425008249092i | -2,67867845419067+2,19833459480382i | -1,48158748923618-3,13255355315682i | 3,39867124354474-0,676037742998627i | -0,170032011140828+3,46108109798716i | -3,31604242623211-1,00591047269888i | 1,78149718172621-2,97224848274133i | 2,45030541480613+2,45030541480615i | -2,97224848274125+1,78149718172636i | -1,00591047269885-3,31604242623211i | 3,46108109798715-0,170032011140996i | -0,67603774299846+3,39867124354477i | -3,13255355315689-1,48158748923603i | 2,19833459480369-2,67867845419078i | 2,06425008249105+2,78331903464052i | -3,2014783076216+1,32609573466056i | -0,508458532206578-3,42774899499408i | 3,44856899887934+0,339654400273134i | -1,16740929930656+3,26269042042747i | -2,88125435574692-1,9251926109213i | 2,56758470271935-2,3271231265273i | 1,6335099697798+3,05608220280257i | -3,361405795381+0,841988319655105i | -8,09979265919467E-13-3,46525514957508i | 3,36140579538134+0,841988319653723i | -1,63350996977837+3,05608220280333i | -2,5675847027203-2,32712312652624i | 2,88125435574602-1,92519261092265i | 1,16740929930789+3,26269042042699i | -3,44856899887918+0,339654400274747i | 0,508458532204977-3,42774899499432i | 3,20147830762222+1,32609573465906i | -2,06425008248975+2,78331903464149i | -2,19833459480479-2,67867845418987i | 3,1325535531562-1,4815874892375i | 0,676037742999857+3,39867124354449i | -3,46108109798723-0,170032011139379i | 1,00591047269749-3,31604242623253i | 2,97224848274208+1,78149718172497i | -2,45030541480512+2,45030541480716i | -1,7814971817276-2,9722484827405i | 3,31604242623266-1,00591047269703i | 0,170032011142447+3,46108109798708i | -3,39867124354505-0,676037742997036i | 1,4815874892349-3,13255355315743i | 2,67867845418957+2,19833459480516i | -2,78331903464177+2,06425008248937i | -1,32609573465863-3,2014783076224i | 3,42774899499442-0,508458532204312i | -0,339654400275022+3,44856899887916i | -3,26269042042683-1,16740929930834i | 1,92519261092304-2,88125435574576i | 2,32712312652575+2,56758470272075i | -3,05608220280346+1,63350996977813i | -0,841988319653265-3,36140579538146i | 3,46525514957508+1,28375104456313E-12i
0.0035742 | 183 | 36600 | [10 empty] | 11.4614 | 3.4614 | -0,758389441756289+3,37726154900155i | -3,12903721984735-1,47992438744072i | 2,12954131248734-2,7287550117483i | 2,19586693478471+2,6756716017574i | -3,09177564974902+1,55626907935319i | -0,841043176490989-3,3576325723655i | 3,4603228557384-0,0849461581603922i | -0,675278881579618+3,3948561895645i | -3,16441397492664-1,40268824441527i | 2,06193293413201-2,78019472175486i | 2,26086984894931+2,62097646724341i | -3,05265170960824+1,63167633296487i | -0,923190298264921-3,33598108341779i | 3,4571959881096-0,16984114793145i | -0,59176155865513+3,41040589570066i | -3,19788460535252-1,32460717444122i | 1,99308252447778-2,82995974641921i | 2,32451089965627+2,56470255451017i | -3,0116889662236+1,70610072576587i | -1,00478132472351-3,31232012420579i | 3,45198663489044-0,254633831745776i | -0,507887780695101+3,42390130084855i | -3,22942894966923-1,24572821063428i | 1,92303155643641-2,87802010915169i | 2,38675175191663+2,50688376085823i | -2,96891209402019+1,77949742728459i | -1,0857671084826-3,28666394720682i | 3,44469793400066-0,339273133659835i | 3,44469793400066-0,339273133659835i | -3,25902800674215-1,16609886673563i | 1,85182222609304-2,92434686018598i | 2,44755491416749+2,44755491416768i | -2,92434686018612+1,85182222609282i | -1,16609886673538-3,25902800674224i | 3,43533427588051-0,423708070128865i | -0,339273133660149+3,44469793400063i | -3,28666394720674-1,08576710848286i | 1,77949742728486-2,96891209402002i | 2,50688376085808+2,38675175191679i | -2,87802010915184+1,92303155643619i | -1,24572821063398-3,22942894966935i | 3,42390130084834-0,507887780696541i | -0,254633831745011+3,4519866348905i | -3,3123201242058-1,00478132472348i | 1,7061007257661-3,01168896622347i | 2,56470255450949+2,32451089965702i | -2,82995974641998+1,99308252447668i | -1,32460717444256-3,19788460535197i | 3,41040589570048-0,591761558656179i | -0,169841147931004+3,45719598810962i | -3,33598108341771-0,923190298265201i | 1,63167633296545-3,05265170960793i | 2,62097646724256+2,26086984895029i | -2,78019472175585+2,06193293413067i | -1,40268824441631-3,16441397492618i | 3,39485618956435-0,675278881580369i | -0,0849461581603511+3,46032285573841i | -3,35763257236533-0,841043176491654i | 1,55626907935414-3,09177564974854i | 2,67567160175639+2,19586693478595i | -2,72875501174746+2,12954131248842i | -1,47992438744151-3,12903721984697i | 3,37726154900149-0,758389441756604i | -2,66301221469835E-13+3,46136535426872i | -3,37726154900137-0,758389441757123i | 1,47992438744199-3,12903721984674i | 2,72875501174919+2,12954131248621i | -2,67567160175672+2,19586693478553i | -1,55626907935349-3,09177564974887i | 3,35763257236546-0,841043176491134i | 0,0849461581598187+3,46032285573842i | -3,39485618956424-0,675278881580892i | 1,40268824441679-3,16441397492596i | 2,78019472175553+2,0619329341311i | -2,6209764672429+2,26086984894989i | -1,63167633296489-3,05265170960823i | 3,33598108341788-0,923190298264592i | 0,16984114793057+3,45719598810964i | -3,41040589570039-0,591761558656702i | 1,32460717443996-3,19788460535304i | 2,82995974641968+1,99308252447712i | -2,56470255450985+2,32451089965662i | -1,70610072576564-3,01168896622373i | 3,31232012420598-1,00478132472288i | 0,254633831744382+3,45198663489055i | -3,42390130084877-0,507887780693664i | 1,24572821063457-3,22942894966912i | 2,87802010915149+1,92303155643672i | -2,50688376085838+2,38675175191647i | -1,77949742728441-2,9689120940203i | 3,2866639472069-1,08576710848235i | 0,339273133659521+3,4446979340007i | -3,43533427588087-0,423708070125978i | 1,16609886673587-3,25902800674206i | 2,92434686018579+1,85182222609335i | -2,44755491416794+2,44755491416723i | -1,85182222609268-2,92434686018621i | 3,25902800674233-1,16609886673512i | 0,423708070128505+3,43533427588056i | -3,44469793400062-0,339273133660316i | 1,08576710848311-3,28666394720665i | 2,96891209401988+1,77949742728509i | -2,38675175191705+2,50688376085783i | -1,92303155643589-2,87802010915205i | 3,2294289496682-1,24572821063695i | 0,507887780696181+3,42390130084839i | -3,45198663489048-0,254633831745375i | 1,00478132472364-3,31232012420575i | 3,01168896622334+1,70610072576633i | -2,32451089965722+2,56470255450931i | -1,99308252447936-2,8299597464181i | 3,19788460535207-1,32460717444232i | 0,591761558655916+3,41040589570053i | -3,45719598810961-0,169841147931368i | 0,92319029826555-3,33598108341762i | 3,05265170960776+1,63167633296577i | -2,26086984895064+2,62097646724225i | -2,06193293413314-2,78019472175402i | 3,16441397492637-1,40268824441588i | 0,675278881579916+3,39485618956444i | -3,4603228557384-0,0849461581604206i | 0,841043176491719-3,35763257236531i | 3,09177564974851+1,5562690793542i | -2,19586693478615+2,67567160175622i | -2,12954131248837-2,7287550117475i | 3,12903721984709-1,47992438744127i | 0,758389441756345+3,37726154900154i | -3,46136535426872-5,32602442939669E-13i
0.0035938 | 184 | 36800 | [10 empty] | 11.4565 | 3.4565 | -0,674328949100018+3,39008055649428i | -3,19338605736605-1,32274381485419i | 1,92032637760669-2,87397152292483i | 2,4441118745993+2,44411187459936i | -2,87397152292487+1,92032637760663i | -1,32274381485428-3,19338605736601i | 3,39008055649427-0,674328949100042i | -8,46895468184735E-14+3,4564961610155i | -3,39008055649425-0,674328949100184i | 1,3227438148541-3,19338605736609i | 2,87397152292478+1,92032637760676i | -2,44411187459942+2,44411187459924i | -1,92032637760686-2,87397152292472i | 3,19338605736605-1,3227438148542i | 0,674328949099983+3,39008055649429i | -3,4564961610155-1,69379093636947E-13i | 0,674328949099931-3,3900805564943i | 3,19338605736607+1,32274381485415i | -1,92032637760683+2,87397152292474i | -2,44411187459944-2,44411187459922i | 2,87397152292475-1,92032637760681i | 1,32274381485412+3,19338605736608i | -3,39008055649397+0,674328949101587i | -4,82727831062253E-13-3,4564961610155i | 3,39008055649415+0,674328949100688i | -1,32274381485264+3,19338605736669i | -2,87397152292507-1,92032637760633i | 2,44411187459976-2,4441118745989i | 2,44411187459976-2,4441118745989i | -3,19338605736583+1,32274381485473i | -0,674328949099434-3,3900805564944i | 3,4564961610155+1,71411160077355E-12i | -0,674328949099423+3,3900805564944i | -3,19338605736587-1,32274381485463i | 1,92032637760808-2,8739715229239i | 2,44411187459984+2,44411187459882i | -2,87397152292506+1,92032637760634i | -1,3227438148527-3,19338605736667i | 3,39008055649414-0,674328949100747i | -3,74327969324523E-13+3,4564961610155i | -3,39008055649399-0,67432894910148i | 1,32274381485339-3,19338605736638i | 2,87397152292459+1,92032637760705i | -2,44411187460037+2,44411187459829i | -1,92032637760745-2,87397152292432i | 3,19338605736616-1,32274381485393i | 0,674328949098687+3,39008055649454i | -3,4564961610155+9,65455662124503E-13i | 0,674328949100263-3,39008055649423i | 3,19338605736554+1,32274381485542i | -1,92032637760593+2,87397152292534i | -2,44411187459924-2,44411187459943i | 2,87397152292549-1,92032637760571i | 1,32274381485508+3,19338605736568i | -3,3900805564943+0,674328949099907i | 1,23138376971129E-12-3,4564961610155i | 3,39008055649448+0,674328949099047i | -1,32274381485427+3,19338605736602i | -2,87397152292412-1,92032637760776i | 2,44411187459848-2,44411187460018i | 1,92032637760683+2,87397152292474i | -3,19338605736652+1,32274381485305i | -0,674328949101221-3,39008055649404i | 3,4564961610155-1,0839986173773E-13i | -0,674328949101006+3,39008055649408i | -3,19338605736653-1,32274381485303i | 1,92032637760664-2,87397152292486i | 2,44411187459863+2,44411187460003i | -2,87397152292411+1,92032637760778i | -1,32274381485429-3,19338605736601i | 3,39008055649447-0,674328949099067i | 1,44818349318676E-12+3,4564961610155i | -3,39008055649435-0,674328949099693i | 1,32274381485506-3,19338605736569i | 2,87397152292561+1,92032637760553i | -2,44411187459908+2,44411187459958i | -1,92032637760611-2,87397152292522i | 3,1933860573655-1,32274381485553i | 0,674328949100381+3,39008055649421i | -3,4564961610155-7,48655938649045E-13i | 0,674328949098573-3,39008055649457i | 3,1933860573662+1,32274381485382i | -1,92032637760736+2,87397152292439i | -2,44411187460052-2,44411187459814i | 2,87397152292458-1,92032637760706i | 1,3227438148535+3,19338605736634i | -3,39008055649464+0,674328949098224i | -5,91127692799981E-13-3,4564961610155i | 3,39008055649418+0,674328949100533i | -1,32274381485585+3,19338605736536i | -2,87397152292513-1,92032637760624i | 2,44411187459969-2,44411187459897i | 1,9203263776054+2,87397152292569i | -3,19338605736583+1,32274381485474i | -0,674328949099537-3,39008055649437i | 3,4564961610155+1,60571173903582E-12i | -0,674328949099413+3,3900805564944i | -3,19338605736587-1,32274381485462i | 1,92032637760807-2,87397152292391i | 2,44411187459992+2,44411187459874i | -2,87397152292495+1,92032637760651i | -1,32274381485271-3,19338605736667i | 3,39008055649412-0,674328949100854i | -2,65928107586792E-13+3,4564961610155i | -3,39008055649401-0,674328949101376i | 1,32274381485338-3,19338605736639i | 2,87397152292465+1,92032637760695i | -2,4441118746003+2,44411187459836i | -1,92032637760747-2,87397152292432i | 3,19338605736615-1,32274381485394i | 0,674328949098697+3,39008055649454i | -3,4564961610155+1,07385552386223E-12i | 0,674328949100253-3,39008055649423i | 3,19338605736562+1,32274381485523i | -1,920326377606+2,87397152292529i | -2,44411187459917-2,44411187459949i | 2,87397152292553-1,92032637760564i | 1,32274381485518+3,19338605736564i | -3,39008055649428+0,674328949100011i | 1,12298390797357E-12-3,4564961610155i | 3,39008055649453+0,674328949098746i | -1,32274381485399+3,19338605736613i | -2,87397152292429-1,9203263776075i | 2,44411187459854-2,44411187460012i | 1,92032637760675+2,87397152292479i | -3,19338605736648+1,32274381485315i | -0,674328949101328-3,39008055649402i | 3,4564961610155-2,16799723475459E-13i
0.0036133 | 185 | 37000 | [10 empty] | 11.4502 | 3.4502 | -0,589857723309286+3,39943382224754i | -3,24854295136448-1,16234725393416i | 1,70061180067774-3,00199965839167i | 2,66706334038064+2,18880231724699i | -2,61254417290739+2,25359610183274i | -1,77377236784071-2,95936040939134i | 3,21903912138115-1,24172041160875i | 0,673106351471485+3,38393414315303i | -3,44919018774938+0,0846728665009378i | 0,506253786910771-3,41288580952053i | 3,27608998054474+1,08227394173677i | -1,62642684855602+3,04283061504979i | -2,71997596862555-2,12269007998993i | 2,55645130651372-2,31703240439413i | 1,8458644808549+2,914938552338i | -3,18759626259872+1,32034560333831i | -0,755949525536599-3,36639610866415i | 3,44607337998511-0,169294729233218i | -0,42234490216109+3,42428200199789i | -3,30166361562162-1,0015487081857i | 1,55126219771676-3,08182868432415i | 2,77125018505321+2,05529921360143i | -2,49881852944606+2,37907301327327i | -1,91684471412716-2,8687608452973i | 3,15423331502031-1,3981754682457i | 0,838337343874326+3,34683028303705i | -3,44088078647383+0,253814615149234i | 0,338181612634815-3,43361553503939i | 0,338181612634815-3,43361553503939i | -1,47516312453499+3,11897037523608i | -2,8208551039925-1,98667031182015i | 2,43968055753068-2,43968055753102i | 1,98667031181766+2,82085510399426i | -3,11897037523591+1,47516312453534i | -0,920220179141857-3,32524845199396i | 3,43361553503935-0,338181612635246i | -0,253814615152225+3,44088078647361i | -3,34683028303714-0,838337343873953i | 1,39817546824844-3,1542333150191i | 2,86876084529754+1,9168447141268i | -2,37907301327548+2,49881852944395i | -2,05529921360147-2,77125018505318i | 3,08182868432472-1,55126219771561i | 1,00154870818612+3,3016636156215i | -3,42428200199805+0,422344902159765i | 0,169294729232737-3,44607337998513i | 3,36639610866387+0,755949525537852i | -1,32034560333791+3,18759626259888i | -2,91493855233729-1,84586448085603i | 2,31703240439379-2,55645130651402i | 2,12269007998892+2,71997596862634i | -3,04283061504959+1,62642684855638i | -1,08227394173551-3,27608998054516i | 3,41288580952046-0,506253786911223i | -0,084672866502221+3,44919018774935i | -3,38393414315311-0,673106351471084i | 1,24172041161-3,21903912138066i | 2,95936040939152+1,77377236784041i | -2,25359610183372+2,61254417290655i | -2,1888023172473-2,66706334038039i | 3,00199965839229-1,70061180067665i | 1,16234725393458+3,24854295136433i | -3,39943382224774+0,589857723308095i | -4,818511211128E-13-3,45022933231809i | 3,3994338222473+0,589857723310624i | -1,16234725393367+3,24854295136466i | -3,00199965839102-1,70061180067888i | 2,1888023172467-2,66706334038087i | 2,25359610183178+2,61254417290823i | -2,95936040939112+1,77377236784107i | -1,2417204116076-3,21903912138159i | 3,38393414315294-0,673106351471933i | 0,084672866499557+3,44919018774942i | -3,4128858095206-0,50625378691027i | 1,08227394173804-3,27608998054433i | 3,04283061504996+1,6264268485557i | -2,12269007999094+2,71997596862476i | -2,31703240439443-2,55645130651344i | 2,91493855233866-1,84586448085386i | 1,32034560333871+3,18759626259855i | -3,3663961086644+0,755949525535443i | -0,169294729233699-3,44607337998508i | 3,42428200199772+0,422344902162412i | -1,00154870818538+3,30166361562172i | -3,08182868432357-1,5512621977179i | 2,05529921360085-2,77125018505364i | 2,37907301327362+2,49881852944573i | -2,86876084529706+1,91684471412752i | -1,39817546824618-3,1542333150201i | 3,34683028303693-0,838337343874795i | 0,253814615149568+3,44088078647381i | -3,43361553503944-0,338181612634287i | 0,920220179144424-3,32524845199325i | 3,11897037523624+1,47516312453465i | -1,98667031181975+2,82085510399278i | -2,4396805575313-2,43968055753041i | 2,82085510399398-1,98667031181805i | 1,47516312453578+3,11897037523571i | -3,32524845199386+0,920220179142226i | -0,338181612635725-3,4336155350393i | 3,44088078647364+0,253814615151843i | -0,838337343873584+3,34683028303723i | -3,15423331501925-1,39817546824809i | 1,91684471412648-2,86876084529776i | 2,49881852944429+2,37907301327513i | -2,7712501850529+2,05529921360186i | -1,55126219771604-3,08182868432451i | 3,30166361562136-1,00154870818658i | 0,422344902160148+3,424282001998i | -3,44607337998515-0,169294729232256i | 0,755949525537479-3,36639610866395i | 3,18759626259903+1,32034560333755i | -1,84586448085579+2,91493855233745i | -2,55645130651428-2,3170324043935i | 2,71997596862604-2,12269007998929i | 1,62642684855663+3,04283061504946i | -3,27608998054504+1,08227394173587i | -0,506253786911699-3,41288580952039i | 3,44919018774937+0,084672866501641i | -0,673106351470708+3,38393414315319i | -3,21903912138084-1,24172041160955i | 1,77377236783983-2,95936040939187i | 2,61254417290674+2,25359610183351i | -2,66706334038008+2,18880231724767i | -1,70061180067707-3,00199965839205i | 3,24854295136423-1,16234725393485i | 0,589857723308378+3,39943382224769i | -3,45022933231809+9,63702242225598E-13i
0.0036328 | 186 | 37200 | [10 empty] | 11.4419 | 3.4419 | -0,505027111840713+3,4046162379184i | -3,29366354026034-0,999121911856376i | 1,47158873975818-3,11141297358752i | 2,86180971228462+1,91220011553845i | -2,31141813352723+2,5502569131743i | -2,18349875349022-2,66060092924483i | 2,95218974967171-1,76947443980553i | 1,31714634818691+3,17987257742346i | -3,33872076686503+0,836306015819552i | -0,337362183794972-3,42529573440556i | 3,43772339344806+0,168884520699078i | -0,671475385339008+3,37573472270492i | -3,24067158969633-1,15953083569472i | 1,62248594515911-3,03545770337077i | 2,76453532463552+2,05031913370436i | -2,43376910482401+2,43376910482403i | -2,05031913370443-2,76453532463547i | 3,03545770337074-1,62248594515916i | 1,15953083569476+3,24067158969631i | -3,37573472270491+0,671475385339067i | -0,168884520698771-3,43772339344808i | 3,42529573440566+0,33736218379389i | -0,836306015820846+3,33872076686471i | -3,17987257742335-1,31714634818717i | 1,76947443980461-2,95218974967226i | 2,66060092924398+2,18349875349126i | -2,5502569131745+2,31141813352701i | -1,91220011553936-2,86180971228401i | -1,91220011553936-2,86180971228401i | 0,999121911856259+3,29366354026037i | -3,40461623791826+0,505027111841636i | 1,33411554991261E-12-3,44186927572675i | 3,40461623791838+0,505027111840889i | -0,999121911855443+3,29366354026062i | -3,11141297358694-1,47158873975941i | 1,91220011553869-2,86180971228445i | 2,55025691317504+2,31141813352641i | -2,6606009292457+2,18349875348916i | -1,76947443980526-2,95218974967188i | 3,17987257742304-1,31714634818791i | 0,836306015818306+3,33872076686534i | -3,42529573440559+0,337362183794642i | 0,168884520698016-3,43772339344811i | 3,37573472270466+0,671475385340296i | -1,15953083569497+3,24067158969624i | -3,0354577033711-1,6224859451585i | 2,05031913370543-2,76453532463473i | 2,43376910482385+2,43376910482419i | -2,76453532463507+2,05031913370497i | -1,62248594515799-3,03545770337137i | 3,2406715896964-1,15953083569451i | 0,671475385339824+3,37573472270476i | -3,43772339344814+0,168884520697439i | 0,337362183795218-3,42529573440553i | 3,33872076686523+0,836306015818774i | -1,31714634818845+3,17987257742282i | -2,95218974967163-1,76947443980567i | 2,18349875348968-2,66060092924528i | 2,31141813352606+2,55025691317536i | -2,86180971228472+1,91220011553829i | -1,47158873975897-3,11141297358715i | 3,29366354026076-0,999121911854982i | 0,505027111840414+3,40461623791844i | -3,44186927572675+8,53426004451851E-13i | 0,505027111842207-3,40461623791818i | 3,29366354026024+0,99912191185672i | -1,47158873975743+3,11141297358788i | -2,86180971228371-1,9122001155398i | 2,3114181335274-2,55025691317415i | 2,18349875349085+2,66060092924431i | -2,95218974967256+1,76947443980411i | -1,31714634818668-3,17987257742355i | 3,33872076686484-0,836306015820334i | 0,337362183793315+3,42529573440572i | -3,43772339344805-0,168884520699349i | 0,671475385338244-3,37573472270507i | 3,24067158969575+1,15953083569631i | -1,62248594515967+3,03545770337047i | -2,76453532463597-2,05031913370375i | 2,4337691048252-2,43376910482284i | 2,05031913370389+2,76453532463587i | -3,03545770337039+1,62248594515983i | -1,15953083569317-3,24067158969688i | 3,37573472270503-0,67147538533842i | 0,168884520699526+3,43772339344804i | -3,42529573440541-0,337362183796449i | 0,836306015820161-3,33872076686488i | 3,17987257742362+1,31714634818652i | -1,76947443980681+2,95218974967094i | -2,66060092924455-2,18349875349057i | 2,55025691317402-2,31141813352753i | 1,91220011553718+2,86180971228546i | -3,11141297358772+1,47158873975777i | -0,999121911857075-3,29366354026013i | 3,40461623791864-0,505027111839092i | -4,80689545460759E-13+3,44186927572675i | -3,4046162379185-0,505027111840045i | 0,999121911857997-3,29366354025985i | 3,11141297358731+1,47158873975863i | -1,91220011553798+2,86180971228493i | -2,55025691317561-2,31141813352578i | 2,66060092924516-2,18349875348982i | 1,76947443980599+2,95218974967144i | -3,17987257742271+1,3171463481887i | -0,836306015819039-3,33872076686516i | 3,4252957344055-0,337362183795492i | -0,168884520697164+3,43772339344816i | -3,37573472270481-0,671475385339552i | 1,15953083569426-3,24067158969649i | 3,03545770336984+1,62248594516085i | -2,05031913370482+2,76453532463518i | -2,43376910482438-2,43376910482366i | 2,76453532463666-2,05031913370282i | 1,62248594515882+3,03545770337092i | -3,24067158969615+1,15953083569523i | -0,671475385337301-3,37573472270526i | 3,43772339344811-0,168884520698193i | -0,337362183794271+3,42529573440563i | -3,33872076686456-0,836306015821456i | 1,31714634818757-3,17987257742318i | 2,95218974967197+1,7694744398051i | -2,18349875349159+2,66060092924371i | -2,31141813352654-2,55025691317492i | 2,86180971228425-1,912200115539i | 1,47158873975957+3,11141297358686i | -3,29366354026051+0,999121911855798i | -0,505027111841064-3,40461623791835i | 3,44186927572675+1,81480509537337E-12i
0.0036523 | 187 | 37400 | [10 empty] | 11.4302 | 3.4302 | -0,419889177169137+3,40437150976954i | -3,32737013393107-0,833462830279723i | 1,23450042663361-3,20032201415354i | 3,02513807241527+1,61696998749449i | -1,97511881466394+2,8044532382614i | -2,54158681701174-2,30356001641513i | 2,59735353135957-2,2404925643189i | 1,9056992180022+2,85208043156923i | -3,06390938736426+1,54224238161695i | -1,15558878428933-3,2296542940784i | 3,34682219403918-0,751554056020654i | 0,336215255201285+3,41365077297082i | -3,42913486684207-0,0841805360066508i | 0,503310173597586-3,3930415804684i | 3,30591379047269+0,914869557694893i | -1,31266845208181+3,16906197991511i | -2,98454452740867-1,69072359111397i | 2,04334867360619-2,75513674718809i | 2,48428914580141+2,3652398900931i | -2,65155569706142+2,17607552327934i | -1,83513169939019-2,89798963827127i | 3,10083511786584-1,46658578659562i | 1,07598105847066+3,25704115102138i | -3,36425825360341+0,669192573700353i | -0,252338809735494-3,42087378059109i | 3,42603618176069+0,168310364805443i | -0,586427994795988+3,37966780979342i | -3,2824660881625-0,995725201899356i | -3,2824660881625-0,995725201899356i | 2,94215320437769+1,76345876606299i | -2,11034769571321+2,70416066475946i | -2,42549503170368-2,42549503170282i | 2,70416066475876-2,11034769571409i | 1,76345876606396+2,94215320437711i | -3,13589302123933+1,3900457751372i | -0,995725201897168-3,28246608816316i | 3,37966780979324-0,586427994797048i | 0,168310364806615+3,42603618176064i | -3,42087378059118-0,252338809734324i | 0,669192573699252-3,36425825360363i | 3,25704115102066+1,07598105847283i | -1,46658578659774+3,10083511786484i | -2,89798963827111-1,83513169939043i | 2,17607552327896-2,65155569706173i | 2,36523989009371+2,48428914580084i | -2,75513674718721+2,04334867360737i | -1,69072359111287-2,98454452740929i | 3,16906197991546-1,31266845208096i | 0,914869557694615+3,30591379047276i | -3,39304158046838+0,503310173597733i | -0,0841805360074583-3,42913486684205i | 3,41365077297096+0,336215255199826i | -0,751554056022221+3,34682219403883i | -3,22965429407808-1,15558878429022i | 1,54224238161743-3,06390938736402i | 2,85208043156927+1,90569921800215i | -2,24049256431829+2,5973535313601i | -2,30356001641603-2,54158681701092i | 2,80445323826228-1,97511881466269i | 1,61696998749366+3,02513807241572i | -3,20032201415373+1,23450042663311i | -0,833462830279689-3,32737013393108i | 3,40437150976947-0,419889177169727i | 1,22199983520596E-12+3,4301679693033i | -3,40437150976934-0,419889177170784i | 0,833462830280914-3,32737013393077i | 3,20032201415335+1,23450042663411i | -1,61696998749477+3,02513807241513i | -2,80445323826166-1,97511881466357i | 2,30356001641422-2,54158681701256i | 2,24049256431999+2,59735353135863i | -2,85208043156997+1,90569921800111i | -1,54224238161648-3,0639093873645i | 3,22965429407851-1,15558878428903i | 0,751554056021086+3,34682219403909i | -3,41365077297073+0,336215255202161i | 0,0841805360052101-3,4291348668421i | 3,39304158046821+0,503310173598883i | -0,914869557695737+3,30591379047245i | -3,16906197991498-1,31266845208212i | 1,69072359111388-2,98454452740871i | 2,75513674718861+2,04334867360548i | -2,36523989009208+2,48428914580239i | -2,17607552327807-2,65155569706247i | 2,89798963827174-1,83513169938944i | 1,46658578659659+3,10083511786538i | -3,25704115102103+1,07598105847173i | -0,669192573701554-3,36425825360317i | 3,42087378059102-0,252338809736567i | -0,168310364807776+3,42603618176058i | -3,37966780979304-0,586427994798198i | 0,995725201898372-3,2824660881628i | 3,13589302123886+1,39004577513826i | -1,76345876606195+2,94215320437832i | -2,70416066476015-2,11034769571232i | 2,42549503170451-2,425495031702i | 2,11034769571229+2,70416066476017i | -2,94215320437834+1,76345876606191i | -1,39004577513823-3,13589302123888i | 3,28246608816281-0,995725201898337i | 0,586427994798156+3,37966780979305i | -3,42603618176075+0,168310364804232i | 0,252338809736605-3,42087378059101i | 3,36425825360316+0,669192573701592i | -1,07598105847177+3,25704115102102i | -3,10083511786536-1,46658578659663i | 1,83513169938948-2,89798963827172i | 2,65155569706244+2,17607552327809i | -2,48428914580241+2,36523989009205i | -2,04334867360561-2,75513674718852i | 2,98454452740873-1,69072359111385i | 1,31266845208191+3,16906197991507i | -3,30591379047241+0,914869557695888i | -0,503310173598845-3,39304158046821i | 3,42913486684211-0,0841805360049766i | -0,336215255202005+3,41365077297075i | -3,34682219403907-0,751554056021124i | 1,15558878428925-3,22965429407843i | 3,06390938736457+1,54224238161634i | -1,90569921800114+2,85208043156994i | -2,59735353136077-2,24049256431751i | 2,54158681701246-2,30356001641434i | 1,97511881466353+2,80445323826169i | -3,02513807241524+1,61696998749456i | -1,23450042663425-3,20032201415329i | 3,32737013393078-0,833462830280876i | 0,419889177170746+3,40437150976934i | -3,4301679693033-1,06568487314471E-12i
0.0036719 | 188 | 37600 | [10 empty] | 11.4126 | 3.4126 | -0,334497472658478+3,3962098341261i | -3,34706966977876-0,665773551800336i | 0,990637867689608-3,26569539481703i | 3,15287068799251+1,30596179937522i | -1,6087086050215+3,00968211290819i | -2,83750865381715-1,89596266739157i | 2,16495757283634-2,63800843524966i | 2,41310275336862+2,41310275336848i | -2,63800843524954+2,16495757283648i | -1,89596266739174-2,83750865381703i | 3,00968211290826-1,60870860502138i | 1,30596179937509+3,15287068799257i | -3,26569539481707+0,990637867689468i | -0,665773551800244-3,34706966977878i | 3,39620983412611-0,334497472658387i | -1,37128828587865E-13+3,41264264121366i | -3,39620983412612-0,334497472658322i | 0,665773551800227-3,34706966977878i | 3,26569539481709+0,990637867689403i | -1,30596179937503+3,15287068799259i | -3,00968211290828-1,60870860502134i | 1,89596266739227-2,83750865381668i | 2,63800843524915+2,16495757283695i | -2,41310275336906+2,41310275336804i | -2,16495757283585-2,63800843525006i | 2,8375086538175-1,89596266739104i | 1,60870860502068+3,00968211290863i | -3,1528706879929+1,30596179937429i | -3,1528706879929+1,30596179937429i | 3,34706966977893-0,66577355179949i | 0,334497472657527+3,39620983412619i | -3,41264264121366-9,53209619944398E-13i | 0,334497472659424-3,39620983412601i | 3,34706966977856+0,66577355180136i | -0,990637867690509+3,26569539481675i | -3,15287068799213-1,30596179937614i | 1,60870860502236-3,00968211290774i | 2,83750865381644+1,89596266739263i | -2,16495757283736+2,63800843524882i | -2,41310275336771-2,41310275336939i | 2,63800843525039-2,16495757283544i | 1,89596266739065+2,83750865381777i | -3,00968211290886+1,60870860502026i | -1,30596179937385-3,15287068799308i | 3,26569539481745-0,990637867688229i | 0,665773551799022+3,34706966977902i | -3,39620983412624+0,334497472657052i | 1,4298144299166E-12-3,41264264121366i | 3,39620983412595+0,334497472659995i | -0,665773551801827+3,34706966977847i | -3,26569539481662-0,990637867690966i | 1,30596179937658-3,15287068799195i | 3,00968211290751+1,60870860502278i | -1,89596266739302+2,83750865381618i | -2,63800843524852-2,16495757283773i | 2,4131027533698-2,4131027533673i | 2,16495757283515+2,63800843525064i | -2,83750865381609+1,89596266739315i | -1,60870860501975-3,00968211290913i | 3,15287068799323-1,3059617993735i | 0,990637867691116+3,26569539481657i | -3,34706966977846+0,665773551801885i | -0,334497472659956-3,39620983412596i | 3,41264264121366-1,39134743641616E-12i | -0,334497472656994+3,39620983412625i | -3,34706966977904-0,665773551798967i | 0,990637867688267-3,26569539481744i | 3,1528706879931+1,3059617993738i | -1,6087086050202+3,00968211290889i | -2,83750865381775-1,89596266739068i | 2,1649575728354-2,63800843525043i | 2,41310275336944+2,41310275336767i | -2,63800843524884+2,16495757283733i | -1,89596266739276-2,83750865381636i | 3,00968211290771-1,60870860502241i | 1,30596179937611+3,15287068799215i | -3,26569539481671+0,990637867690659i | -0,665773551801418-3,34706966977855i | 3,396209834126-0,334497472659482i | 9,14742626443966E-13+3,41264264121366i | -3,3962098341262-0,334497472657468i | 0,665773551799435-3,34706966977894i | 3,2656953948173+0,990637867688724i | -1,30596179937424+3,15287068799292i | -3,00968211290866-1,60870860502062i | 1,89596266739107-2,83750865381748i | 2,63800843525013+2,16495757283576i | -2,413102753368+2,4131027533691i | -2,16495757283696-2,63800843524915i | 2,83750865381662-1,89596266739236i | 1,60870860502199+3,00968211290793i | -3,15287068799233+1,30596179937567i | -0,990637867690202-3,26569539481685i | 3,34706966977864-0,66577355180095i | 0,334497472659008+3,39620983412605i | -3,41264264121366+4,38137816471765E-13i | 0,334497472657943-3,39620983412615i | 3,34706966977885+0,665773551799903i | -0,990637867689178+3,26569539481716i | -3,15287068799274-1,30596179937468i | 1,60870860502104-3,00968211290844i | 2,83750865381721+1,89596266739147i | -2,16495757283613+2,63800843524983i | -2,41310275336876-2,41310275336834i | 2,63800843524945-2,16495757283659i | 1,89596266739196+2,83750865381689i | -3,00968211290816+1,60870860502157i | -1,30596179937523-3,15287068799251i | 3,26569539481704-0,99063786768956i | 0,665773551800483+3,34706966977873i | -3,3962098341261+0,334497472658533i | 3,84669935004339E-14-3,41264264121366i | 3,39620983412609+0,33449747265861i | -0,665773551800179+3,34706966977879i | -3,26569539481707-0,990637867689448i | 1,30596179937512-3,15287068799255i | 3,00968211290821+1,60870860502146i | -1,89596266739186+2,83750865381695i | -2,6380084352494-2,16495757283665i | 2,41310275336881-2,41310275336829i | 2,16495757283637+2,63800843524963i | -2,83750865381715+1,89596266739157i | -1,60870860502115-3,00968211290839i | 3,15287068799269-1,30596179937479i | 0,990637867689106+3,26569539481718i | -3,34706966977887+0,665773551799824i | -0,334497472658252-3,39620983412612i | 3,41264264121366+3,21085528395871E-13i
0.0036914 | 189 | 37800 | [10 empty] | 11.3836 | 3.3836 | -0,248909865433757+3,37438871684394i | -3,34693471880643-0,496470866740526i | 0,741341449405027-3,30134339154048i | 3,23786179839878+0,982194638523236i | -1,21772522979537+3,15683395163473i | -3,05869894817043-1,44665686254034i | 1,66774893640538-2,94398859009214i | 2,8133245027694+1,87980333428559i | -2,08167091502622+2,66741476621238i | -2,50705007792545-2,27225774071692i | 2,45053100483632-2,33309946804885i | 2,1465055900088+2,6155246291203i | -2,76634449882294+1,94827961219789i | -1,73949573836442-2,90217330800315i | 3,0222749885754-1,52128538641029i | 1,29483105713906+3,12599869912674i | -3,21278235188292+1,06135992618132i | -0,822137193824953-3,28215565871023i | 3,33374267964845-0,578459228783091i | 0,33164654306123+3,36726386016146i | -3,38253754606771+0,0830366359877963i | 0,166023253810566-3,37948096793991i | 3,35811068963969+0,414183449212509i | -0,660099148617217+3,31854251855672i | -3,26099087803839-0,902437713542787i | 1,13988589030596-3,18576764541222i | 3,09328046189133+1,37115692667007i | -1,5949975448479+2,98403052353744i | -1,5949975448479+2,98403052353744i | 2,01558231932395-2,71769815238975i | 2,56205899779313+2,21004729028616i | -2,39253582350067+2,3925358235019i | -2,21004729028748-2,56205899779199i | 2,71769815239071-2,01558231932264i | 1,81019473313409+2,85860986523302i | -2,98403052353816+1,59499754484655i | -1,37115692667175-3,09328046189058i | 3,1857676454116-1,13988589030769i | 0,902437713541318+3,2609908780388i | -3,31854251855703+0,660099148615677i | -0,414183449210949-3,35811068963989i | 3,37948096793983-0,166023253812358i | -0,0830366359866759+3,38253754606774i | -3,36726386016151-0,331646543060784i | 0,578459228783311-3,33374267964841i | 3,28215565871001+0,822137193825826i | -1,06135992618285+3,21278235188241i | -3,12599869912732-1,29483105713767i | 1,52128538640955-3,02227498857577i | 2,90217330800323+1,73949573836429i | -1,94827961219832+2,76634449882265i | -2,61552462911954-2,14650559000974i | 2,33309946804998-2,45053100483525i | 2,27225774071777+2,50705007792468i | -2,66741476621209+2,08167091502659i | -1,8798033342854-2,81332450276953i | 2,94398859009258-1,66774893640459i | 1,44665686253923+3,05869894817096i | -3,15683395163418+1,21772522979681i | -0,982194638524054-3,23786179839853i | 3,30134339154044-0,741341449405199i | 0,496470866740232+3,34693471880647i | -3,37438871684401+0,248909865432849i | 1,52374341366172E-12-3,383556610059i | 3,37438871684402+0,248909865432627i | -0,496470866740012+3,3469347188065i | -3,30134339154049-0,741341449404983i | 0,982194638523841-3,23786179839859i | 3,15683395163433+1,21772522979642i | -1,44665686253902+3,05869894817105i | -2,94398859009269-1,6677489364044i | 1,87980333428522-2,81332450276965i | 2,66741476621223+2,08167091502641i | -2,2722577407176+2,50705007792483i | -2,3330994680477-2,45053100483742i | 2,61552462911933-2,14650559000998i | 1,94827961219858+2,76634449882246i | -2,90217330800307+1,73949573836456i | -1,52128538640983-3,02227498857563i | 3,1259986991272-1,29483105713796i | 1,06135992617987+3,2127823518834i | -3,28215565870993+0,822137193826134i | -0,578459228783626-3,33374267964836i | 3,36726386016148-0,331646543061101i | 0,083036635986994+3,38253754606773i | -3,37948096793984-0,16602325381204i | 0,414183449210729-3,35811068963991i | 3,31854251855707+0,660099148615457i | -0,902437713541105+3,26099087803886i | -3,18576764541168-1,13988589030748i | 1,37115692667155-3,09328046189067i | 2,98403052353668+1,59499754484932i | -1,81019473313382+2,85860986523319i | -2,71769815239085-2,01558231932246i | 2,21004729028731-2,56205899779214i | 2,39253582350083+2,39253582350175i | -2,56205899779299+2,21004729028633i | -2,0155823193242-2,71769815238956i | 2,85860986523203-1,81019473313565i | 1,59499754484818+2,98403052353729i | -3,0932804618912+1,37115692667036i | -1,13988589030625-3,18576764541212i | 3,26099087803921-0,90243771353985i | 0,660099148617389+3,31854251855668i | -3,35811068963967+0,414183449212681i | -0,16602325381074-3,37948096793991i | 3,3825375460677+0,0830366359882953i | -0,331646543062396+3,36726386016135i | -3,33374267964813-0,578459228784908i | 0,822137193824039-3,28215565871046i | 3,21278235188299+1,0613599261811i | -1,29483105713916+3,1259986991267i | -3,02227498857505-1,521285386411i | 1,73949573836568-2,9021733080024i | 2,76634449882371+1,94827961219681i | -2,14650559000831+2,61552462912071i | -2,45053100483652-2,33309946804864i | 2,5070500779257-2,27225774071664i | 2,08167091502539+2,66741476621303i | -2,81332450277038+1,87980333428414i | -1,66774893640628-2,94398859009162i | 3,05869894817013-1,44665686254098i | 1,21772522979539+3,15683395163473i | -3,23786179839897+0,982194638522596i | -0,741341449403714-3,30134339154077i | 3,34693471880619-0,496470866742151i | 0,248909865434782+3,37438871684386i | -3,383556610059+4,1450583392366E-13i
0.0037109 | 190 | 38000 | [10 empty] | 11.3261 | 3.3261 | -0,163202350509813+3,32206016212438i | -3,31005063538577-0,326011532262412i | 0,488035323678717-3,29006690674029i | 3,2621571187407+0,648883395253105i | -0,808168249893184+3,22638850851078i | -3,18284724576568-0,96550615643177i | 1,12051807407147-3,13163822522094i | 3,07288481389264+1,27283056552463i | -1,42207669665897+3,00672855389463i | -2,93332882145212-1,56789692047154i | 1,70993994327144-2,8528624429493i | 2,76552326894036+1,84786357097467i | -1,98133553348196+2,67152170714512i | -2,57108421555992-2,11003428514431i | 2,23364977939685-2,46445275689883i | 2,35188421568602+2,35188421568596i | -2,46445275689899+2,23364977939667i | -2,11003428514438-2,57108421555986i | 2,67152170714527-1,98133553348175i | 1,84786357097472+2,76552326894032i | -2,85286244294944+1,70993994327122i | -1,56789692047248-2,93332882145162i | 3,00672855389475-1,42207669665873i | 1,27283056552347+3,07288481389313i | -3,13163822522069+1,12051807407215i | -0,965506156431507-3,18284724576576i | 3,22638850851116-0,808168249891634i | 0,648883395253856+3,26215711874055i | 0,648883395253856+3,26215711874055i | -0,326011532260863-3,31005063538592i | 3,32206016212435-0,163202350510358i | -5,68826034985447E-13+3,32606655495434i | -3,32206016212446-0,163202350508284i | 0,326011532261996-3,31005063538581i | 3,2900669067402+0,488035323679333i | -0,648883395251728+3,26215711874097i | -3,22638850851086-0,808168249892828i | 0,965506156432641-3,18284724576541i | 3,1316382252214+1,1205180740702i | -1,27283056552457+3,07288481389267i | -3,00672855389422-1,42207669665984i | 1,5678969204706-2,93332882145262i | 2,85286244294936+1,70993994327134i | -1,84786357097571+2,76552326893966i | -2,67152170714578-1,98133553348107i | 2,11003428514453-2,57108421555973i | 2,464452756898+2,23364977939776i | -2,35188421568546+2,35188421568652i | -2,23364977939649-2,46445275689915i | 2,57108421556088-2,11003428514313i | 1,98133553348235+2,67152170714483i | -2,76552326894066+1,84786357097421i | -1,70993994327272-2,85286244294854i | 2,93332882145191-1,56789692047194i | 1,42207669665813+3,00672855389503i | -3,07288481389206+1,27283056552605i | -1,12051807407153-3,13163822522092i | 3,18284724576594-0,965506156430918i | 0,808168249894201+3,22638850851052i | -3,26215711874068+0,648883395253205i | -0,488035323677553-3,29006690674046i | 3,31005063538566-0,326011532263496i | 0,16320235050979+3,32206016212438i | -3,32606655495434-1,13765206997089E-12i | 0,163202350508852-3,32206016212443i | 3,31005063538575+0,326011532262562i | -0,488035323679802+3,29006690674013i | -3,26215711874086-0,648883395252283i | 0,80816824989329-3,22638850851075i | 3,18284724576522+0,965506156433276i | -1,12051807407065+3,13163822522124i | -3,07288481389242-1,27283056552518i | 1,42207669666036-3,00672855389398i | 2,9333288214523+1,56789692047119i | -1,70993994327191+2,85286244294902i | -2,76552326894113-1,84786357097351i | 1,9813355334816-2,67152170714538i | 2,57108421555938+2,11003428514497i | -2,2336497793958+2,46445275689978i | -2,35188421568612-2,35188421568586i | 2,46445275689953-2,23364977939607i | 2,11003428514525+2,57108421555914i | -2,67152170714516+1,98133553348189i | -1,84786357097366-2,76552326894103i | 2,85286244294883-1,70993994327223i | 1,56789692047152+2,93332882145213i | -3,00672855389527+1,42207669665762i | -1,27283056552552-3,07288481389228i | 3,13163822522111-1,12051807407099i | 0,965506156430376+3,1828472457661i | -3,22638850851066+0,808168249893649i | -0,648883395252646-3,26215711874079i | 3,29006690674054-0,488035323676988i | 0,32601153226293+3,31005063538572i | -3,32206016212441+0,163202350509221i | -1,50762679886096E-12-3,32606655495434i | 3,3220601621244+0,16320235050942i | -0,326011532263128+3,3100506353857i | -3,29006690674051-0,488035323677187i | 0,648883395252842-3,26215711874075i | 3,22638850851056+0,808168249894025i | -0,965506156430566+3,18284724576604i | -3,13163822522098-1,12051807407136i | 1,27283056552571-3,0728848138922i | 3,00672855389519+1,4220766966578i | -1,56789692047169+2,93332882145203i | -2,85286244294873-1,7099399432724i | 1,84786357097398-2,76552326894081i | 2,67152170714504+1,98133553348205i | -2,11003428514555+2,57108421555889i | -2,4644527568994-2,23364977939622i | 2,35188421568626-2,35188421568572i | 2,23364977939565+2,46445275689991i | -2,57108421555962+2,11003428514467i | -1,98133553348128-2,67152170714562i | 2,76552326893945-1,84786357097602i | 1,70993994327174+2,85286244294912i | -2,9333288214524+1,56789692047101i | -1,42207669666001-3,00672855389414i | 3,07288481389257-1,27283056552482i | 1,12051807407046+3,1316382252213i | -3,18284724576528+0,965506156433087i | -0,80816824989328-3,22638850851075i | 3,26215711874094-0,648883395251904i | 0,488035323679605+3,29006690674016i | -3,31005063538577+0,326011532262364i | -0,163202350508653-3,32206016212444i | 3,32606655495434-1,1278657582177E-12i
0.0037305 | 191 | 38200 | [10 empty] | 11.1616 | 3.1616 | -0,0775886853578286+3,16061264105007i | -3,15775660195589-0,155130634192825i | 0,232579138134369-3,15299844836082i | 3,14634104639865+0,309887545099986i | -0,387009287395869+3,1377884062394i | -3,1273456796737-0,463897909768235i | 0,540507097386029-3,11501915700954i | 3,10081626328332+0,616790703738895i | -0,692702778435431+3,08474555378704i | -3,06681670891522-0,768197594880063i | 0,843229677818294-3,0470405283336i | 3,0254289244739+0,917753830728997i | -0,991725163048794+3,00199491535827i | -2,97675261675734-1,06509911721369i | 1,13783149549697-2,94971723368804i | 2,92090505125419+1,20987848663362i | -1,28119669221019+2,89033342483713i | -2,85802076964161-1,35174315280612i | 1,42147537387202-2,82398654960261i | 2,78825126566179+1,49035135132508i | -1,55832959685194+2,75083644341796i | -2,71176462016036-1,62536916290042i | 1,69142966733921-2,67105933129645i | 2,62874509616702+1,75647131779568i | -1,82045493560639+2,58484740328852i | -2,53939269498801-1,88334197943513i | 1,94509456848067-2,49240835148016i | 2,44392267438044+2,00567550528748i | 2,44392267438044+2,00567550528748i | -2,34256502998798-2,12317718317113i | 2,18002714563081-2,28975411675006i | 2,2355639412538+2,23556394125216i | -2,28975411675063+2,18002714563021i | -2,12317718317285-2,34256502998642i | 2,39396486964441-2,06504829816872i | 2,00567550528928+2,44392267437898i | -2,49240835148065+1,94509456848005i | -1,88334197943702-2,5393926949866i | 2,58484740328897-1,82045493560575i | 1,75647131779503+2,62874509616746i | -2,67105933129687+1,69142966733855i | -1,62536916289974-2,71176462016076i | 2,7508364434185-1,55832959685098i | 1,4903513513255+2,78825126566156i | -2,82398654960311+1,42147537387104i | -1,35174315280655-2,85802076964141i | 2,8903334248377-1,2811966922089i | 1,20987848663377+2,92090505125412i | -2,94971723368855+1,13783149549565i | -1,06509911721384-2,97675261675729i | 3,00199491535871-0,991725163047476i | 0,91775383072887+3,02542892447394i | -3,04704052833322+0,843229677819682i | -0,768197594879933-3,06681670891525i | 3,08474555378674-0,692702778436749i | 0,616790703738765+3,10081626328335i | -3,11501915700935+0,540507097387135i | -0,463897909767716-3,12734567967377i | 3,13778840623928-0,38700928739691i | 0,309887545099552+3,1463410463987i | -3,15299844836074+0,232579138135508i | -0,155130634192121-3,15775660195592i | 3,16061264105005-0,0775886853586338i | -7,38999256037747E-13+3,16156484527221i | -3,16061264105009-0,0775886853570571i | 0,155130634193777-3,15775660195584i | 3,15299844836085+0,232579138133936i | -0,309887545101023+3,14634104639855i | -3,13778840623947-0,387009287395345i | 0,463897909769354-3,12734567967353i | 3,11501915700961+0,540507097385583i | -0,616790703740217+3,10081626328306i | -3,08474555378709-0,692702778435209i | 0,768197594881454-3,06681670891487i | 3,04704052833364+0,843229677818161i | -0,917753830730457+3,02542892447346i | -3,00199491535819-0,99172516304905i | 1,06509911721227-2,97675261675785i | 2,94971723368798+1,13783149549711i | -1,20987848663231+2,92090505125473i | -2,89033342483703-1,28119669221041i | 1,35174315280521-2,85802076964205i | 2,8239865496024+1,42147537387244i | -1,49035135132411+2,78825126566231i | -2,75083644341768-1,55832959685242i | 1,62536916289847-2,71176462016153i | 2,67105933129603+1,69142966733987i | -1,75647131779372+2,62874509616833i | -2,58484740328802-1,82045493560711i | 1,88334197943583-2,53939269498748i | 2,49240835147968+1,94509456848129i | -2,00567550528806+2,44392267437998i | -2,39396486964332-2,06504829816997i | 2,12317718317175-2,34256502998742i | 2,28975411674955+2,18002714563135i | -2,23556394125268+2,23556394125327i | -2,18002714562962-2,2897541167512i | 2,34256502998698-2,12317718317224i | 2,06504829816816+2,39396486964489i | -2,44392267437944+2,0056755052887i | -1,9450945684794-2,49240835148116i | 2,53939269498709-1,88334197943636i | 1,82045493560515+2,58484740328939i | -2,62874509616787+1,75647131779442i | -1,69142966734058-2,67105933129558i | 2,71176462016119-1,62536916289903i | 1,55832959685299+2,75083644341736i | -2,78825126566191+1,49035135132485i | -1,42147537387319-2,82398654960203i | 2,85802076964169-1,35174315280596i | 1,28119669221102+2,89033342483676i | -2,92090505125441+1,20987848663308i | -1,13783149549772-2,94971723368774i | 2,97675261675757-1,06509911721305i | 0,991725163049844+3,00199491535792i | -3,02542892447421+0,917753830727991i | -0,84322967781897-3,04704052833342i | 3,06681670891549-0,768197594878957i | 0,692702778436028+3,0847455537869i | -3,10081626328349+0,616790703738041i | -0,540507097386231-3,1150191570095i | 3,12734567967388-0,463897909766983i | 0,387009287395996+3,13778840623939i | -3,14634104639879+0,309887545098638i | -0,232579138134771-3,15299844836079i | 3,15775660195581-0,155130634194434i | 0,077588685357895+3,16061264105007i | -3,16156484527221-1,47799851207549E-12i
0.00375 | 192 | 38400 | [10 empty] | 8.1264 | 0.12637 | -2,32236115876439E-17+0,126371687145871i | -0,126371687145871-4,64472231752878E-17i | -3,74650974829505E-15-0,126371687145871i | 0,126371687145871-5,29465461208421E-15i | -6,17711074867736E-15+0,126371687145871i | -0,126371687145871-5,07792830642443E-15i | 3,52978344263525E-15-0,126371687145871i | 0,126371687145871+1,98163857884608E-15i | -1,33141855812938E-15+0,126371687145871i | -0,126371687145871+2,16726305659794E-16i | -1,76487116944896E-15-0,126371687145871i | 0,126371687145871-2,41509119016567E-15i | 3,96323605395484E-15+0,126371687145871i | -0,126371687145871+5,51138091774401E-15i | 5,51142202148134E-15-0,126371687145871i | 0,126371687145871+3,96327715769217E-15i | -4,21098198004792E-15+0,126371687145871i | -0,126371687145871-2,66283711625876E-15i | 1,11469225246958E-15-0,126371687145871i | 0,126371687145871-4,33452611319588E-16i | 1,98159747510876E-15+0,126371687145871i | -0,126371687145871-2,16121532671311E-14i | -1,76488350057017E-14-0,126371687145871i | 0,126371687145871-5,69098232785343E-14i | -3,13345161649231E-14+0,126371687145871i | -0,126371687145871+7,92647210790968E-15i | -4,71874603807424E-14-0,126371687145871i | 0,126371687145871+3,926102937657E-14i | 0,126371687145871+3,926102937657E-14i | -0,126371687145871+3,92609471690954E-14i | 4,8983392274362E-14-0,126371687145871i | 0,126371687145871+7,92655431538433E-15i | 2,95385842713034E-14+0,126371687145871i | -0,126371687145871-5,8705755172154E-14i | 1,76489172131763E-14-0,126371687145871i | 0,126371687145871-1,98162213735115E-14i | 6,08730593324892E-14+0,126371687145871i | -0,126371687145871-2,73712801109682E-14i | -1,36855578480095E-14-0,126371687145871i | 0,126371687145871-5,11506964346972E-14i | -3,70936430087601E-14+0,126371687145871i | -0,126371687145871+3,96319495021752E-15i | -4,14283335369053E-14-0,126371687145871i | 0,126371687145871+4,32243065342622E-14i | -5,75916794757441E-15+0,126371687145871i | -0,126371687145871+3,52976700114032E-14i | 5,29466694320542E-14-0,126371687145871i | 0,126371687145871+1,54815308453663E-14i | 2,55753071136112E-14+0,126371687145871i | -0,126371687145871-6,26690323298461E-14i | 2,16121943708685E-14-0,126371687145871i | 0,126371687145871-1,58529442158194E-14i | 5,6909782174797E-14+0,126371687145871i | -0,126371687145871-3,13345572686603E-14i | -9,7222806903173E-15-0,126371687145871i | 0,126371687145871-4,35957199047153E-14i | -3,74652207941624E-14+0,126371687145871i | -0,126371687145871-3,59178157976451E-15i | -3,74650563792131E-14-0,126371687145871i | 0,126371687145871+5,07792830642443E-14i | -9,72244510526658E-15+0,126371687145871i | -0,126371687145871+3,1334392853711E-14i | 5,69099465897463E-14-0,126371687145871i | 0,126371687145871+1,58531086307687E-14i | 1,80203305836293E-14+0,126371687145871i | -0,126371687145871+5,90771685426069E-14i | 2,91671709008504E-14-0,126371687145871i | 0,126371687145871-1,18896670581272E-14i | 5,29465050171049E-14+0,126371687145871i | -0,126371687145871-3,52978344263525E-14i | -5,75900353262513E-15-0,126371687145871i | 0,126371687145871-3,96324427470231E-14i | -4,86118966964344E-14+0,126371687145871i | -0,126371687145871-7,55505873745667E-15i | -3,35017792215209E-14-0,126371687145871i | 0,126371687145871+5,47425602219364E-14i | -1,36857222629588E-14+0,126371687145871i | -0,126371687145871+2,73711156960189E-14i | -6,12445549104168E-14-0,126371687145871i | 0,126371687145871+2,69997845330405E-14i | 1,40570534259371E-14+0,126371687145871i | -0,126371687145871-7,41872860175203E-14i | 3,31304480585426E-14-0,126371687145871i | 0,126371687145871-7,92638990043503E-15i | 4,89832278594127E-14+0,126371687145871i | -0,126371687145871-3,92611115840447E-14i | 5,38767236964676E-15-0,126371687145871i | 0,126371687145871-3,56691655893309E-14i | -5,25751738541264E-14+0,126371687145871i | -0,126371687145871-1,15183358951488E-14i | -2,95385020638289E-14-0,126371687145871i | 0,126371687145871+5,87058373796286E-14i | -1,7648999420651E-14+0,126371687145871i | -0,126371687145871+1,6224439793747E-14i | -5,72812777527247E-14-0,126371687145871i | 0,126371687145871+3,09630616907327E-14i | 1,0093776268245E-14+0,126371687145871i | -0,126371687145871+5,11506142272226E-14i | 3,70937252162348E-14-0,126371687145871i | 0,126371687145871-3,96311274274287E-15i | 3,78365519571408E-14+0,126371687145871i | -0,126371687145871-4,32243887417368E-14i | 9,35094952733892E-15-0,126371687145871i | 0,126371687145871-3,17058884316388E-14i | -5,65384510118186E-14+0,126371687145871i | -0,126371687145871-1,54816130528411E-14i | -2,55752249061367E-14-0,126371687145871i | 0,126371687145871+6,26691145373208E-14i | -2,87956753229228E-14+0,126371687145871i | -0,126371687145871+1,94445613806345E-14i | -5,33180005950325E-14-0,126371687145871i | 0,126371687145871+2,77429401038452E-14i | 6,13049911055279E-15+0,126371687145871i | -0,126371687145871+4,00039383249507E-14i | 4,1057002373927E-14-0,126371687145871i | 0,126371687145871+7,18356315952902E-15i | 4,10566735440284E-14+0,126371687145871i | -0,126371687145871-5,43710646440087E-14i | 6,13082794045136E-15-0,126371687145871i | 0,126371687145871-2,77426112739466E-14i | 6,16160504883444E-14+0,126371687145871i | -0,126371687145871-1,94448902105331E-14i | -1,44285490038647E-14-0,126371687145871i | 0,126371687145871+6,66323916950128E-14i | -3,2758952480615E-14+0,126371687145871i | -0,126371687145871+1,54812842229425E-14i | -4,93547234373403E-14-0,126371687145871i | 0,126371687145871+3,17062172615374E-14i
0.0037695 | 193 | 38600 | [10 empty] | 4.8404 | -3.1596 | -0,0775411175199412-3,15867494215692i | 3,15582065403459-0,155035527170138i | 0,232436549215983+3,15106541755401i | -3,14441209709184+0,309697560175691i | -0,386772020905801-3,13586470035949i | 3,12542837598917-0,463613504632854i | 0,540175724920019+3,1131094104325i | -3,09891522417359+0,616412563549294i | -0,69227809829911-3,0828543672596i | 3,06493651415006-0,767726630608782i | 0,842712713103301+3,04517245788976i | -3,02357410360722+0,917191176970224i | -0,991117159168409-3,00015446134332i | 2,97492763821499-1,06444612944987i | 1,13713391718547+2,94790882991701i | -2,91911431156929+1,20913673796953i | -1,28041121999489-2,88856142791312i | 2,85626858286293-1,35091443017922i | 1,42060390002452+2,8222552284213i | -2,78654185296086+1,48943765120052i | -1,5573742208291-2,74914996888369i | 2,71010209966263-1,62437268646099i | 1,69039269072605+2,66942176627377i | -2,62713347302901+1,75539446564207i | -1,8193388565704-2,58326269281492i | 2,53783585175097-1,88218734579842i | 1,94390207575144+2,49088031326387i | -2,44242436161608+2,00444587178116i | -2,44242436161608+2,00444587178116i | 2,34112885726286-2,12187551209003i | 2,17869062114481+2,28835032118159i | -2,23419336843376+2,23419336843588i | -2,2883503211815-2,17869062114491i | 2,12187551209014-2,34112885726276i | 2,39249718486085+2,0637822645689i | -2,00444587178134+2,44242436161593i | -2,49088031326375-1,94390207575159i | 1,88218734579857-2,53783585175086i | 2,58326269281664+1,81933885656795i | -1,75539446564219+2,62713347302892i | -2,6694217662737-1,69039269072618i | 1,62437268646111-2,71010209966255i | 2,7491499688838+1,55737422082892i | -1,48943765120014+2,78654185296106i | -2,82225522842164-1,42060390002385i | 1,35091443017797-2,85626858286352i | 2,88856142791255+1,28041121999617i | -1,20913673797025+2,91911431156899i | -2,94790882991684-1,1371339171859i | 1,06444612945-2,97492763821495i | 3,00015446134347+0,991117159167928i | -0,917191176969418+3,02357410360747i | -3,04517245789012-0,84271271310197i | 0,767726630610163-3,06493651414972i | 3,08285436725936+0,69227809830019i | -0,616412563549831+3,09891522417348i | -3,11310941043248-0,540175724920158i | 0,46361350463244-3,12542837598923i | 3,13586470035959+0,386772020904973i | -0,309697560174628+3,14441209709194i | -3,1510654175539-0,232436549217414i | 0,155035527171094-3,15582065403455i | 3,1586749421569+0,0775411175205368i | -2,33797110857355E-13+3,15962656260455i | -3,15867494215691+0,077541117520249i | -0,155035527170807-3,15582065403456i | 3,15106541755392-0,232436549217127i | 0,309697560174341+3,14441209709197i | -3,13586470035962+0,386772020904689i | -0,463613504632155-3,12542837598927i | 3,11310941043252-0,540175724919877i | 0,616412563549372+3,09891522417357i | -3,08285436725942+0,692278098299909i | -0,767726630609797-3,06493651414981i | 3,04517245789022-0,842712713101604i | 0,917191176969229+3,02357410360753i | -3,00015446134356+0,991117159167653i | -1,06444612944982-2,97492763821501i | 2,94790882991695-1,13713391718563i | 1,2091367379699+2,91911431156914i | -2,88856142791266+1,28041121999591i | -1,35091443017771-2,85626858286364i | 2,82225522842181-1,42060390002351i | 1,48943765119988+2,7865418529612i | -2,74914996888394+1,55737422082867i | -1,62437268646094-2,71010209966265i | 2,66942176627385-1,69039269072593i | 1,75539446564188+2,62713347302914i | -2,583262692815+1,81933885657028i | -1,88218734579834-2,53783585175103i | 2,49088031326398-1,94390207575129i | 2,00444587178111+2,44242436161612i | -2,39249718486104+2,06378226456868i | -2,12187551208999-2,3411288572629i | 2,28835032118169-2,1786906211447i | 2,23419336843572+2,23419336843392i | -2,17869062114508+2,28835032118133i | -2,34112885726267-2,12187551209025i | 2,06378226456908-2,3924971848607i | 2,4424243616159+2,00444587178138i | -1,9439020757517+2,49088031326366i | -2,53783585175082-1,88218734579861i | 1,81933885656806-2,58326269281656i | 2,62713347302885+1,75539446564231i | -1,69039269072637+2,66942176627357i | -2,71010209966248-1,62437268646123i | 1,55737422082912-2,74914996888368i | 2,78654185296104+1,48943765120018i | -1,42060390002381+2,82225522842166i | -2,8562685828635-1,35091443017802i | 1,28041121999638-2,88856142791245i | 2,91911431156887+1,20913673797055i | -1,13713391718595+2,94790882991683i | -2,9749276382149-1,06444612945014i | 0,991117159168149-3,0001544613434i | 3,02357410360738+0,917191176969728i | -0,842712713101936+3,04517245789013i | -3,06493651414968-0,767726630610302i | 0,692278098300421-3,08285436725931i | 3,09891522417343+0,616412563550061i | -0,540175724920212+3,11310941043247i | -3,12542837598922-0,463613504632493i | 0,386772020905207-3,13586470035956i | 3,14441209709192+0,309697560174861i | -0,232436549217468+3,1510654175539i | -3,15582065403454-0,155035527171328i | 0,0775411175207706-3,1586749421569i | 3,15962656260455+4,67594221714711E-13i
0.0037891 | 194 | 38800 | [10 empty] | 4.6759 | -3.3241 | -0,163106749688837-3,32011416270803i | 3,30811167092089-0,325820560931209i | 0,487749441903822+3,28813964836213i | -3,26024620938347+0,648503291748946i | -0,807694840362398-3,22449855172249i | 3,18098279461778-0,964940581359386i | 1,11986169597706+3,12980377133965i | -3,07108477663794+1,27208496568082i | -1,4212436712811-3,00496726971392i | 2,93161053343325-1,5669784763907i | 1,70893829309957+2,8511912905988i | -2,76390327821024+1,84678112777536i | -1,98017490495511-2,66995678073533i | 2,56957812351504-2,10879826734599i | 2,23234135000194+2,46300912752674i | -2,3505065268159+2,35050652681595i | -2,46300912752658-2,23234135000211i | 2,10879826734616-2,5695781235149i | 2,66995678073538+1,98017490495504i | -1,84678112777527+2,7639032782103i | -2,85119129059868-1,70893829309977i | 1,56697847638975-2,93161053343376i | 3,00496726971439+1,42124367128011i | -1,27208496568011+3,07108477663824i | -3,1298037713399-1,11986169597636i | 0,964940581358652-3,180982794618i | 3,22449855172268+0,807694840361647i | -0,648503291748543+3,26024620938355i | -0,648503291748543+3,26024620938355i | 0,325820560930894-3,30811167092092i | 3,32011416270804+0,16310674968865i | 5,7010850800953E-14+3,32411820866956i | -3,32011416270803+0,163106749688858i | -0,325820560931102-3,3081116709209i | 3,28813964836217-0,487749441903553i | 0,648503291748746+3,26024620938351i | -3,22449855172263+0,807694840361846i | -0,964940581358808-3,18098279461795i | 3,12980377133983-1,11986169597655i | 1,27208496568031+3,07108477663816i | -3,00496726971432+1,42124367128026i | -1,56697847638994-2,93161053343366i | 2,85119129059925-1,70893829309881i | 1,8467811277743+2,76390327821094i | -2,66995678073604+1,98017490495414i | -2,10879826734505-2,56957812351581i | 2,46300912752758-2,23234135000101i | 2,35050652681482+2,35050652681703i | -2,23234135000326+2,46300912752554i | -2,56957812351598-2,10879826734484i | 1,98017490495386-2,66995678073625i | 2,76390327821109+1,84678112777408i | -1,70893829309858+2,85119129059939i | -2,93161053343383-1,56697847638962i | 1,42124367128002-3,00496726971443i | 3,07108477663826+1,27208496568006i | -1,1198616959763+3,12980377133992i | -3,180982794618-0,964940581358645i | 0,807694840361497-3,22449855172272i | 3,26024620938358+0,648503291748394i | -0,487749441903291+3,28813964836221i | -3,30811167092092-0,325820560930837i | 0,163106749688593-3,32011416270804i | 3,32411820866956-1,14021701601906E-13i | 0,16310674968901+3,32011416270802i | -3,30811167092088+0,325820560931252i | -0,487749441903703-3,28813964836215i | 3,2602462093835-0,648503291748803i | 0,807694840361903+3,22449855172262i | -3,18098279461794+0,964940581358861i | -1,11986169597652-3,12980377133984i | 3,0710847766381-1,27208496568045i | 1,42124367128039+3,00496726971426i | -2,93161053343363+1,56697847638999i | -1,70893829309886-2,85119129059922i | 2,76390327821091-1,84678112777435i | 1,98017490495411+2,66995678073606i | -2,56957812351572+2,10879826734516i | -2,23234135000112-2,46300912752748i | 2,35050652681693-2,35050652681492i | 2,46300912752558+2,23234135000322i | -2,10879826734735+2,56957812351392i | -2,66995678073629-1,98017490495381i | 1,84678112777404-2,76390327821112i | 2,85119129059942+1,70893829309854i | -1,56697847638965+2,93161053343381i | -3,0049672697145-1,42124367127988i | 1,27208496567992-3,07108477663832i | 3,12980377133997+1,11986169597616i | -0,964940581358499+3,18098279461805i | -3,22449855172271-0,807694840361534i | 0,64850329174843-3,26024620938358i | 3,28813964836223+0,487749441903141i | -0,325820560930687+3,30811167092094i | -3,32011416270805-0,163106749688442i | -2,65509674241981E-13-3,32411820866956i | 3,32011416270802-0,163106749688972i | 0,325820560931215+3,30811167092089i | -3,28813964836212+0,487749441903852i | -0,648503291748952-3,26024620938347i | 3,22449855172258-0,807694840362049i | 0,964940581359008+3,18098279461789i | -3,12980377133979+1,11986169597666i | -1,27208496568041-3,07108477663812i | 3,00496726971419-1,42124367128053i | 1,56697847639012+2,93161053343356i | -2,85119129059915+1,70893829309899i | -1,84678112777448-2,76390327821083i | 2,66995678073597-1,98017490495424i | 2,10879826734513+2,56957812351574i | -2,46300912752751+2,23234135000109i | -2,3505065268149-2,35050652681695i | 2,23234135000325-2,46300912752556i | 2,56957812351389+2,10879826734738i | -1,98017490495384+2,66995678073626i | -2,76390327820942-1,84678112777658i | 1,70893829310116-2,85119129059784i | 2,93161053343397+1,56697847638935i | -1,42124367127974+3,00496726971456i | -3,07108477663838-1,27208496567978i | 1,11986169597602-3,12980377134002i | 3,18098279461809+0,964940581358353i | -0,807694840361387+3,22449855172275i | -3,26024620938361-0,648503291748281i | 0,487749441903177-3,28813964836222i | 3,30811167092093+0,325820560930724i | -0,163106749688479+3,32011416270805i | -3,32411820866956+2,28043403203813E-13i
0.0038086 | 195 | 39000 | [10 empty] | 4.6184 | -3.3816 | -0,248766399109387-3,37244379133702i | 3,34500561719696-0,496184711548229i | 0,740914156044444+3,29944056779727i | -3,23599556408851+0,981628522534317i | -1,2170233590097-3,15501442004283i | 3,05693597949622-1,44582304045652i | 1,66678768157723+2,94229173801577i | -2,81170296267916+1,8787198558366i | -2,08047108441999-2,66587732537447i | 2,50560506786499-2,27094805993944i | 2,44911857116119+2,33175471940057i | -2,14526839008237+2,61401709664777i | -2,76475003700233-1,94715666548665i | 1,73849313021388-2,90050055736119i | 3,02053301389273+1,52040855004092i | -1,29408474420307+3,12419694031511i | -3,2109305728293-1,06074818101354i | 0,821663331525043-3,28026389436591i | 3,33182118164828+0,578125817252i | -0,331455389084884+3,3653230412696i | -3,38058792374984-0,0829887754468748i | -0,165927561555692-3,3775331073684i | 3,35617514643949-0,413944722729132i | 0,659718681581453+3,31662978160449i | -3,25911131262158+0,901917567738596i | -1,13922888445164-3,18393143705773i | 3,09149756117239-1,37036662113415i | 1,59407822236758+2,98231059214611i | 1,59407822236758+2,98231059214611i | -2,01442058077015-2,71613172928396i | 2,56058228176696-2,20877346628271i | 2,39115681700762+2,39115681700959i | -2,20877346628227+2,56058228176734i | -2,71613172928425-2,01442058076976i | 1,80915137559538-2,85696222362754i | 2,98231059214638+1,59407822236707i | -1,3703666211367+3,09149756117126i | -3,1839314370579-1,13922888445119i | 0,901917567738086-3,25911131262172i | 3,3166297816046+0,659718681580932i | -0,413944722728557+3,35617514643956i | -3,37753310736826-0,16592756155857i | -0,0829887754473567-3,38058792374983i | 3,36532304126954-0,331455389085412i | 0,578125817251857+3,3318211816483i | -3,2802638943661+0,821663331524299i | -1,06074818101208-3,21093057282978i | 3,12419694031465-1,29408474420418i | 1,5204085500414+3,02053301389249i | -2,90050055736124+1,7384931302138i | -1,94715666548595-2,76475003700282i | 2,61401709664873-2,14526839008121i | 2,33175471940144+2,44911857116036i | -2,2709480599391+2,5056050678653i | -2,66587732537436-2,08047108442014i | 1,8787198558373-2,81170296267869i | 2,94229173801504+1,66678768157852i | -1,44582304045551+3,0569359794967i | -3,155014420043-1,21702335900927i | 0,981628522534486-3,23599556408846i | 3,29944056779709+0,740914156045256i | -0,496184711549693+3,34500561719675i | -3,3724437913371-0,248766399108256i | -4,82209794098293E-13-3,38160640037445i | 3,37244379133703-0,248766399109218i | 0,496184711547417+3,34500561719709i | -3,2994405677976+0,740914156043007i | -0,981628522535409-3,23599556408818i | 3,15501442004265-1,21702335901017i | 1,44582304045639+3,05693597949628i | -2,94229173801617+1,66678768157652i | -1,87871985583538-2,81170296267997i | 2,66587732537376-2,0804710844209i | 2,27094805993981+2,50560506786466i | -2,33175471940067+2,44911857116109i | -2,61401709664727-2,14526839008299i | 1,94715666548783-2,7647500370015i | 2,90050055736179+1,73849313021289i | -1,52040855004045+3,02053301389297i | -3,12419694031506-1,2940847442032i | 1,06074818101427-3,21093057282906i | 3,28026389436556+0,82166333152644i | -0,578125817250816+3,33182118164849i | -3,36532304126965-0,331455389084357i | 0,0829887754462966-3,38058792374986i | 3,37753310736837-0,165927561556269i | 0,413944722726366+3,35617514643983i | -3,31662978160439+0,659718681581974i | -0,901917567739107-3,25911131262144i | 3,18393143705754-1,13922888445219i | 1,37036662113468+3,09149756117215i | -2,98231059214742+1,59407822236513i | -1,80915137559627-2,85696222362697i | 2,71613172928362-2,01442058077062i | 2,20877346628315+2,56058228176659i | -2,39115681700918+2,39115681700803i | -2,56058228176552-2,20877346628438i | 2,0144205807693-2,71613172928459i | 2,85696222362785+1,80915137559489i | -1,59407822236656+2,98231059214665i | -3,09149756117149-1,37036662113617i | 1,1392288844539-3,18393143705692i | 3,25911131262187+0,901917567737528i | -0,659718681580367+3,31662978160471i | -3,35617514643963-0,413944722727986i | 0,165927561557896-3,37753310736829i | 3,3805879237499-0,0829887754446683i | 0,331455389085796+3,3653230412695i | -3,33182118164824+0,57812581725224i | -0,821663331524675-3,280263894366i | 3,21093057282964-1,06074818101254i | 1,29408474420152+3,12419694031576i | -3,02053301389223+1,52040855004191i | -1,73849313021429-2,90050055736094i | 2,76475003700243-1,9471566654865i | 2,14526839008173+2,6140170966483i | -2,44911857116221+2,33175471939949i | -2,50560506786563-2,27094805993874i | 2,08047108441976-2,66587732537465i | 2,81170296267896+1,8787198558369i | -1,6667876815781+2,94229173801527i | -3,05693597949551-1,44582304045803i | 1,21702335900863-3,15501442004324i | 3,23599556408866+0,98162852253384i | -0,740914156044597+3,29944056779724i | -3,34500561719685-0,496184711549027i | 0,248766399107775-3,37244379133713i | 3,38160640037445-9,64419588196583E-13i
0.0038281 | 196 | 39200 | [10 empty] | 4.5893 | -3.4107 | -0,334306254760273-3,39426836622445i | 3,34515629320727-0,665392957536815i | 0,990071562391456+3,26382853643808i | -3,15106832667278+1,30521523687222i | -1,60778897511868-3,00796160637244i | 2,83588657148382-1,89487882662759i | 2,16371995919023+2,63650039865835i | -2,41172328573606+2,41172328573621i | -2,63650039865828-2,16371995919032i | 1,89487882662769-2,83588657148376i | 3,00796160637254+1,60778897511847i | -1,30521523687201+3,15106832667287i | -3,26382853643805-0,990071562391558i | 0,665392957536809-3,34515629320727i | 3,39426836622446+0,334306254760138i | -1,25351086939343E-13+3,41069177937905i | -3,39426836622445+0,334306254760275i | -0,665392957536894-3,34515629320726i | 3,26382853643811-0,990071562391364i | 1,30521523687212+3,15106832667283i | -3,00796160637216+1,60778897511919i | -1,89487882662721-2,83588657148407i | 2,63650039865736-2,16371995919144i | 2,41172328573638+2,41172328573589i | -2,16371995919094+2,63650039865776i | -2,83588657148446-1,89487882662664i | 1,60778897511859-3,00796160637249i | 3,15106832667229+1,3052152368734i | 3,15106832667229+1,3052152368734i | -3,34515629320719-0,665392957537218i | 0,334306254761951-3,39426836622428i | 3,41069177937905-4,27861661092565E-13i | 0,334306254759426+3,39426836622453i | -3,34515629320701+0,665392957538152i | -0,990071562391568-3,26382853643805i | 3,15106832667326-1,30521523687106i | 1,60778897511934+3,00796160637208i | -2,83588657148393+1,89487882662743i | -2,16371995918902-2,63650039865934i | 2,41172328573574-2,41172328573653i | 2,6365003986579+2,16371995919078i | -1,89487882662642+2,8358865714846i | -3,00796160637261-1,60778897511836i | 1,30521523687316-3,15106832667239i | 3,26382853643837+0,990071562390497i | -0,665392957537054+3,34515629320723i | -3,3942683662243-0,334306254761787i | -6,90261336993937E-13-3,41069177937905i | 3,3942683662245-0,334306254759688i | 0,665392957538313+3,34515629320697i | -3,263828536438+0,990071562391725i | -1,3052152368713-3,15106832667316i | 3,00796160637196-1,60778897511957i | 1,89487882662757+2,83588657148383i | -2,63650039865918+2,16371995918922i | -2,41172328573672-2,41172328573555i | 2,16371995919065-2,63650039865801i | 2,83588657148475+1,8948788266262i | -1,60778897511821+3,00796160637269i | -3,15106832667249-1,30521523687292i | 0,990071562390248-3,26382853643845i | 3,34515629320726+0,66539295753689i | -0,334306254761526+3,39426836622432i | -3,41069177937905+8,55723322185133E-13i | -0,334306254759949-3,39426836622448i | 3,3451562932076-0,665392957535148i | 0,99007156239207+3,2638285364379i | -3,1510683266731+1,30521523687145i | -1,60778897511972-3,00796160637188i | 2,83588657148369-1,89487882662779i | 2,16371995918928+2,63650039865913i | -2,41172328573537+2,4117232857369i | -2,63650039865817-2,16371995919045i | 1,89487882662889-2,83588657148295i | 3,00796160637281+1,60778897511798i | -1,30521523687267+3,15106832667259i | -3,26382853643852-0,990071562389996i | 0,665392957536635-3,34515629320731i | 3,39426836622435+0,334306254761265i | 1,11812299808651E-12+3,41069177937905i | -3,39426836622445+0,33430625476021i | -0,665392957535407-3,34515629320755i | 3,26382853643788-0,990071562392138i | 1,3052152368717+3,151068326673i | -3,00796160637176+1,60778897511995i | -1,89487882662801-2,83588657148354i | 2,63650039865897-2,16371995918948i | 2,41172328573695+2,41172328573532i | -2,16371995919024+2,63650039865834i | -2,8358865714831-1,89487882662867i | 1,60778897511774-3,00796160637293i | 3,15106832667262+1,30521523687261i | -0,990071562393086+3,26382853643759i | -3,34515629320736-0,665392957536379i | 0,334306254761003-3,39426836622437i | 3,41069177937905-1,38052267398788E-12i | 0,334306254760278+3,39426836622445i | -3,3451562932075+0,665392957535663i | -0,990071562392387-3,2638285364378i | 3,1510683266729-1,30521523687194i | 1,6077889751171+3,00796160637328i | -2,8358865714835+1,89487882662806i | -2,16371995918968-2,6365003986588i | 2,41172328573513-2,41172328573714i | 2,6365003986585+2,16371995919004i | -1,89487882662861+2,83588657148314i | -3,00796160637297-1,60778897511769i | 1,30521523687237-3,15106832667272i | 3,26382853643766+0,990071562392834i | -0,665392957536311+3,34515629320737i | -3,39426836622438-0,334306254760935i | -1,64292234988925E-12-3,41069177937905i | 3,3942683662244-0,334306254760732i | 0,665392957535731+3,34515629320749i | -3,26382853643772+0,990071562392639i | -1,30521523687218-3,1510683266728i | 3,00796160637306-1,60778897511751i | 1,89487882662828+2,83588657148336i | -2,63650039865863+2,16371995918989i | -2,41172328573499-2,41172328573728i | 2,16371995918999-2,63650039865855i | 2,83588657148328+1,89487882662839i | -1,60778897511728+3,00796160637318i | -3,15106832667275-1,30521523687231i | 0,990071562392769-3,26382853643768i | 3,34515629320746+0,665392957535864i | -0,334306254760481+3,39426836622443i | -3,41069177937905-1,77831022119618E-12i
0.0038477 | 197 | 39400 | [10 empty] | 4.5718 | -3.4282 | -0,419650333908358-3,4024350197705i | 3,32547744420288-0,83298873618312i | 1,23379821251756+3,19850159251149i | -3,02341729969508+1,61605021531343i | -1,97399531864697-2,80285799648679i | 2,54014110010391-2,30224969498814i | 2,59587609297698+2,23921811720534i | -1,90461520955425+2,85045809827906i | -3,06216656056944-1,54136511633045i | 1,15493145705069-3,22781718751618i | 3,34491843950213+0,751126553643715i | -0,336024007719099+3,41170900469932i | -3,42718429083826+0,0841326520533126i | -0,503023878428292-3,39111153521099i | 3,30403330563882-0,914349157455422i | 1,31192177407593+3,16725933974715i | -2,98284684529239+1,68976186607442i | -2,04218636677216-2,75356955784305i | 2,48287602121388-2,36389448364161i | 2,65004742715771+2,17483771815849i | -1,83408783147834+2,89634119069787i | -3,09907128680951-1,46575155663671i | 1,07536901406105-3,25518846614254i | 3,36234458100807+0,668811920554457i | -0,25219527323074+3,41892790369585i | -3,42408736836492+0,168214625742951i | -0,586094420174242-3,3777453718643i | 3,28059894095733-0,995158808984632i | 3,28059894095733-0,995158808984632i | -2,94047963548629+1,76245566747095i | -2,10914727819311-2,70262247185963i | 2,42411535065033-2,42411535064886i | 2,70262247186039+2,10914727819214i | -1,76245566747282+2,94047963548517i | -3,13410924838798-1,38925508301354i | 0,99515880898672-3,28059894095669i | 3,37774537186451+0,586094420173028i | -0,168214625741673+3,42408736836498i | -3,41892790369577+0,252195273231968i | -0,668811920555663-3,36234458100783i | 3,25518846614321-1,07536901405903i | 1,46575155663782+3,09907128680898i | -2,89634119069903+1,8340878314765i | -2,17483771815896-2,65004742715733i | 2,36389448364244-2,48287602121308i | 2,75356955784318+2,04218636677199i | -1,68976186607568+2,98284684529167i | -3,16725933974709-1,31192177407605i | 0,914349157457195-3,30403330563833i | 3,39111153521098+0,503023878428374i | -0,0841326520521059+3,42718429083829i | -3,41170900469937+0,336024007718627i | -0,751126553644534-3,34491843950195i | 3,22781718751643-1,15493145704999i | 1,54136511633133+3,062166560569i | -2,85045809827968+1,90461520955332i | -2,23921811720581-2,59587609297658i | 2,30224969498924-2,5401411001029i | 2,80285799648693+1,97399531864677i | -1,61605021531477+3,02341729969436i | -3,19850159251144-1,23379821251769i | 0,832988736181629-3,32547744420325i | 3,40243501977045+0,419650333908725i | 1,23138416721103E-12+3,42821680564547i | -3,40243501977058+0,419650333907687i | -0,832988736184018-3,32547744420265i | 3,19850159251175-1,23379821251689i | 1,61605021531385+3,02341729969485i | -2,80285799648742+1,97399531864607i | -2,30224969498862-2,54014110010347i | 2,23921811720645-2,59587609297602i | 2,8504580982792+1,90461520955403i | -1,54136511633209+3,06216656056862i | -3,22781718751614-1,15493145705079i | 0,751126553642131-3,34491843950249i | 3,41170900469928+0,33602400771957i | 0,084132652054568+3,42718429083823i | -3,39111153521111+0,503023878427438i | -0,914349157456283-3,30403330563859i | 3,1672593397475-1,31192177407509i | 1,68976186607486+2,98284684529214i | -2,75356955784368+2,04218636677131i | -2,36389448364183-2,48287602121367i | 2,17483771815962-2,6500474271568i | 2,89634119069858+1,83408783147722i | -1,46575155663551+3,09907128681007i | -3,25518846614294-1,07536901405983i | 0,66881192055315-3,36234458100833i | 3,41892790369569+0,252195273232913i | 0,16821462574423+3,42408736836486i | -3,37774537186467+0,586094420172095i | -0,995158808985812-3,28059894095697i | 3,13410924838837-1,38925508301267i | 1,76245566747201+2,94047963548566i | -2,70262247186091+2,10914727819147i | -2,42411535064967-2,42411535064953i | 2,10914727819378-2,70262247185911i | 2,94047963548585+1,76245566747168i | -1,3892550830125+3,13410924838844i | -3,28059894095708-0,995158808985448i | 0,586094420171722-3,37774537186473i | 3,42408736836488+0,168214625743849i | 0,252195273233293+3,41892790369567i | -3,36234458100825+0,668811920553528i | -1,0753690140602-3,25518846614282i | 3,09907128680983-1,46575155663603i | 1,83408783147754+2,89634119069838i | -2,65004742715865+2,17483771815735i | -2,48287602121393-2,36389448364155i | 2,04218636677084-2,75356955784403i | 2,98284684529223+1,6897618660747i | -1,31192177407473+3,16725933974764i | -3,30403330563864-0,914349157456101i | 0,503023878427061-3,39111153521117i | 3,42718429083823+0,0841326520543816i | 0,33602400771995+3,41170900469924i | -3,34491843950244+0,751126553642313i | -1,15493145705115-3,22781718751601i | 3,06216656056993-1,54136511632947i | 1,90461520955435+2,85045809827899i | -2,59587609297794+2,23921811720423i | -2,54014110010373-2,30224969498833i | 1,97399531864847-2,80285799648573i | 3,02341729969494+1,61605021531369i | -1,23379821251636+3,19850159251195i | -3,3254774442027-0,83298873618384i | 0,419650333907309-3,40243501977063i | 3,42821680564547+1,04491981449933E-12i
0.0038672 | 198 | 39600 | [10 empty] | 4.5601 | -3.4399 | -0,504740792618767-3,40268603051089i | 3,29179623618876-0,998555471358978i | 1,47075443971137+3,10964899434594i | -2,86018724269645+1,91111601601888i | -2,3101077020156-2,54881107480637i | 2,18226084437684-2,65909253262595i | 2,9505160401771+1,76847125694059i | -1,31639960745023+3,17806978580904i | -3,33682791812512-0,835831881892664i | 0,337170920245512-3,42335380299907i | 3,43577441632546-0,1687887735925i | 0,671094700212466+3,37382088933514i | -3,23883432879205+1,15887345323188i | -1,62156609570469-3,03373678608222i | 2,76296800362513-2,04915672922087i | 2,43238930785841+2,43238930785832i | -2,04915672922077+2,7629680036252i | -3,03373678608227-1,62156609570459i | 1,15887345323174-3,23883432879209i | 3,3738208893351+0,671094700212686i | -0,168788773592405+3,43577441632546i | -3,42335380299896+0,337170920246677i | -0,835831881891453-3,33682791812542i | 3,17806978580912-1,31639960745002i | 1,76847125694128+2,95051604017669i | -2,65909253262477+2,18226084437828i | -2,54881107480597-2,31010770201605i | 1,91111601601874-2,86018724269655i | 1,91111601601874-2,86018724269655i | -0,998555471360086+3,29179623618842i | -3,40268603051087-0,504740792618942i | -8,04059109223967E-13-3,43991794814461i | 3,40268603051113-0,504740792617147i | 0,998555471358352+3,29179623618895i | -3,10964899434576+1,47075443971175i | -1,91111601602016-2,8601872426956i | 2,54881107480718-2,3101077020147i | 2,65909253262582+2,182260844377i | -1,7684712569399+2,95051604017752i | -3,17806978580843-1,3163996074517i | 0,835831881893211-3,33682791812498i | 3,42335380299911+0,337170920245077i | 0,168788773593962+3,43577441632539i | -3,37382088933533+0,67109470021153i | -1,1588734532317-3,23883432879211i | 3,03373678608184-1,6215660957054i | 2,04915672921959+2,76296800362608i | -2,43238930785872+2,43238930785801i | -2,76296800362547-2,0491567292204i | 1,62156609570327-3,03373678608297i | 3,23883432879177+1,15887345323265i | -0,671094700212617+3,37382088933511i | -3,4357744163255-0,168788773591651i | -0,337170920243975-3,42335380299922i | 3,33682791812522-0,835831881892231i | 1,31639960745085+3,17806978580878i | -2,95051604017628+1,76847125694197i | -2,18226084437622-2,65909253262646i | 2,31010770201538-2,54881107480657i | 2,86018724269694+1,91111601601815i | -1,47075443971275+3,10964899434528i | -3,29179623618865-0,998555471359319i | 0,504740792618244-3,40268603051097i | 3,43991794814461-1,60811821844793E-12i | 0,504740792617945+3,40268603051102i | -3,29179623618868+0,998555471359216i | -1,47075443971248-3,10964899434541i | 2,86018724269711-1,9111160160179i | 2,3101077020153+2,54881107480664i | -2,18226084437645+2,65909253262627i | -2,95051604017612-1,76847125694223i | 1,31639960745095-3,17806978580873i | 3,33682791812519+0,835831881892337i | -0,337170920244277+3,42335380299919i | -3,43577441632551+0,168788773591348i | -0,671094700212414-3,37382088933515i | 3,23883432879188-1,15887345323236i | 1,62156609570301+3,03373678608312i | -2,7629680036256+2,04915672922024i | -2,43238930785851-2,43238930785822i | 2,04915672921976-2,76296800362596i | 3,03373678608174+1,62156609570558i | -1,1588734532318+3,23883432879208i | -3,37382088933527-0,671094700211826i | 0,168788773594266-3,43577441632537i | 3,42335380299914-0,337170920244872i | 0,835831881892919+3,33682791812505i | -3,17806978580851+1,31639960745151i | -1,76847125693972-2,95051604017762i | 2,65909253262589-2,18226084437691i | 2,54881107480705+2,31010770201486i | -1,91111601602033+2,86018724269548i | -3,10964899434567-1,47075443971194i | 0,998555471358641-3,29179623618886i | 3,4026860305111+0,504740792617353i | -1,00971486585901E-12+3,43991794814461i | -3,40268603051088+0,504740792618836i | -0,99855547135989-3,29179623618848i | 3,10964899434654-1,47075443971011i | 1,91111601601865+2,8601872426966i | -2,54881107480617+2,31010770201582i | -2,65909253262684-2,18226084437575i | 1,76847125694146-2,95051604017658i | 3,17806978580901+1,3163996074503i | -0,835831881891653+3,33682791812537i | -3,42335380299896-0,337170920246687i | -0,168788773592249-3,43577441632547i | 3,37382088933501-0,671094700213106i | 1,15887345323008+3,23883432879269i | -3,03373678608269+1,6215660957038i | -2,0491567292208-2,76296800362518i | 2,43238930785745-2,43238930785928i | 2,76296800362439+2,04915672922186i | -1,62156609570496+3,03373678608207i | -3,23883432879238-1,15887345323095i | 0,671094700210942-3,37382088933544i | 3,43577441632541+0,16878877359356i | 0,33717092024577+3,42335380299905i | -3,33682791812483+0,835831881893793i | -1,31639960744891-3,17806978580958i | 2,95051604017716-1,7684712569405i | 2,18226084437746+2,65909253262544i | -2,31010770201433+2,54881107480752i | -2,86018724269598-1,91111601601958i | 1,4707544397113-3,10964899434597i | 3,29179623618906+0,998555471357967i | -0,50474079261994+3,40268603051072i | -3,43991794814461-3,03424105021644E-13i
0.0038867 | 199 | 39800 | [10 empty] | 4.5517 | -3.4483 | -0,589524103767243-3,39751112545104i | 3,24670559742483-1,16168983818248i | 1,69964994613589+3,00030174767246i | -2,66555486737937+2,18756434544823i | -2,61106653557877-2,25232148310734i | 1,77276913417654-2,95768661514318i | 3,21721845460841+1,24101810293536i | -0,67272564706774+3,38202021287033i | -3,44723934908881-0,0846249760999122i | -0,505967453190167-3,41095550437094i | 3,27423704619154-1,0816618149094i | 1,625506952522+3,04110961061728i | -2,71843756859915+2,12148950082599i | -2,5550053949312-2,31572190652475i | 1,84482047237888-2,91328988279195i | 3,18579337969439+1,31959882478788i | -0,755521965593502+3,36449209777522i | -3,44412430416995-0,169198977278211i | -0,422106026738572-3,42234525123886i | 3,29979621699326-1,00098223900484i | 1,55038481430274+3,08008562284649i | -2,76968278467758+2,05413675025467i | -2,49740521457104-2,37772742565659i | 1,91576055971119-2,86713829355008i | 3,15244930197295+1,39738466965129i | -0,837863185937696+3,34493733844694i | -3,4389346475544-0,253671059318988i | -0,337990339401372-3,43167350529702i | -0,337990339401372-3,43167350529702i | 1,47432878223965+3,11720630667043i | -2,81925964741056+1,98554666451551i | -2,43830069069432-2,43830069069542i | 1,98554666451669-2,81925964740973i | 3,11720630666981+1,47432878224096i | -0,919699708828401+3,32336771394125i | -3,43167350529721-0,337990339399396i | -0,253671059320968-3,43893464755426i | 3,34493733844729-0,837863185936292i | 1,39738466964992+3,15244930197355i | -2,86713829355088+1,91576055970999i | -2,37772742565555-2,49740521457204i | 2,05413675025587-2,76968278467669i | 3,08008562284738+1,55038481430096i | -1,0009822390043+3,29979621699342i | -3,42234525123897-0,422106026737624i | -0,1691989772799-3,44412430416987i | 3,36449209777554-0,755521965592092i | 1,31959882478686+3,18579337969481i | -2,91328988279238+1,8448204723782i | -2,31572190652444-2,55500539493148i | 2,12148950082582-2,71843756859929i | 3,04110961061757+1,62550695252146i | -1,08166181490856+3,27423704619181i | -3,41095550437114-0,505967453188808i | -0,0846249760980515-3,44723934908886i | 3,38202021287053-0,672725647066706i | 1,24101810293465+3,21721845460868i | -2,95768661514342+1,77276913417614i | -2,2523214831072-2,61106653557889i | 2,187564345448-2,66555486737956i | 3,00030174767275+1,69964994613538i | -1,16168983818147+3,24670559742519i | -3,39751112545132-0,589524103765636i | 1,54275144124164E-12-3,44827790592437i | 3,39751112545121-0,589524103766263i | 1,16168983818188+3,24670559742504i | -3,00030174767253+1,69964994613577i | -2,18756434544849-2,66555486737915i | 2,25232148310687-2,61106653557918i | 2,95768661514365+1,77276913417576i | -1,24101810293423+3,21721845460884i | -3,38202021286997-0,67272564706954i | 0,084624976101136-3,44723934908878i | 3,41095550437105-0,505967453189442i | 1,08166181490898+3,27423704619167i | -3,04110961061736+1,62550695252185i | -2,12148950082624-2,71843756859895i | 2,31572190652404-2,55500539493184i | 2,91328988279262+1,84482047237783i | -1,31959882478627+3,18579337969506i | -3,36449209777488-0,755521965595009i | 0,169198977279262-3,4441243041699i | 3,42234525123891-0,422106026738162i | 1,00098223900472+3,2997962169933i | -3,08008562284718+1,55038481430136i | -2,0541367502563-2,76968278467637i | 2,37772742565515-2,49740521457242i | 2,86713829355112+1,91576055970962i | -1,39738466965265+3,15244930197234i | -3,34493733844657-0,837863185939192i | 0,253671059320429-3,4389346475543i | 3,43167350529716-0,337990339399934i | 0,919699708828828+3,32336771394114i | -3,11720630666954+1,47432878224154i | -1,98554666451713-2,81925964740941i | 2,43830069069401-2,43830069069573i | 2,81925964740889+1,98554666451787i | -1,47432878224235+3,11720630666915i | -3,32336771394084-0,919699708829887i | 0,337990339400834-3,43167350529707i | 3,43893464755437-0,253671059319528i | 0,837863185938123+3,34493733844683i | -3,15244930197271+1,39738466965183i | -1,91576055971164-2,86713829354978i | 2,49740521457074-2,37772742565691i | 2,76968278467571+2,05413675025719i | -1,55038481430217+3,08008562284678i | -3,29979621699303-1,00098223900559i | 0,422106026739058-3,4223452512388i | 3,44412430416995-0,169198977278359i | 0,755521965593937+3,36449209777512i | -3,18579337969413+1,31959882478852i | -1,84482047238005-2,91328988279121i | 2,55500539493245-2,31572190652337i | 2,7184375685984+2,12148950082695i | -1,62550695252282+3,04110961061684i | -3,27423704619133-1,08166181491003i | 0,505967453190529-3,41095550437089i | 3,4472393490888-0,0846249761002322i | 0,672725647068654+3,38202021287015i | -3,21721845460797+1,2410181029365i | -1,77276913417785-2,9576866151424i | 2,6110665355799-2,25232148310603i | 2,6655548673787+2,18756434544904i | -1,69964994613656+3,00030174767209i | -3,24670559742474-1,16168983818273i | 0,589524103767156-3,39751112545106i | 3,44827790592437-4,4271141390545E-13i
0.0039063 | 200 | 40000 | [10 empty] | 4.5455 | -3.4545 | -0,673948232190796-3,38816656334121i | 3,19158311523916-1,32199701177302i | 1,91924218757741+2,87234891787881i | -2,44273196243639+2,44273196243636i | -2,87234891787897-1,91924218757717i | 1,32199701177307-3,19158311523914i | 3,38816656334124+0,673948232190671i | -4,82459409493153E-14+3,45454467051976i | -3,38816656334119+0,673948232190913i | -1,32199701177297-3,19158311523918i | 2,87234891787884-1,91924218757737i | 2,44273196243631+2,44273196243643i | -1,91924218757722+2,87234891787893i | -3,19158311523912-1,3219970117731i | 0,673948232190716-3,38816656334123i | 3,45454467051976+9,64918818986309E-14i | 0,673948232190865+3,3881665633412i | -3,1915831152392+1,32199701177292i | -1,91924218757733-2,87234891787886i | 2,44273196243647-2,44273196243628i | 2,87234891787872+1,91924218757755i | -1,32199701177349+3,19158311523897i | -3,38816656334108-0,673948232191462i | 8,56572292936957E-13-3,45454467051976i | 3,38816656334141-0,673948232189783i | 1,3219970117719+3,19158311523962i | -2,87234891787964+1,91924218757617i | -2,44273196243529-2,44273196243745i | -2,44273196243529-2,44273196243745i | 3,19158311523975+1,3219970117716i | -0,673948232189462+3,38816656334147i | -3,45454467051976+1,18159314396083E-12i | -0,67394823219178-3,38816656334101i | 3,19158311523884-1,32199701177379i | 1,91924218757782+2,87234891787854i | -2,44273196243605+2,44273196243669i | -2,87234891787904-1,91924218757706i | 1,32199701177294-3,19158311523919i | 3,38816656334119+0,673948232190882i | -2,65775720956543E-13+3,45454467051976i | -3,3881665633413+0,67394823219036i | -1,32199701177245-3,19158311523939i | 2,87234891787934-1,91924218757662i | 2,44273196243567+2,44273196243707i | -1,91924218757826+2,87234891787824i | -3,19158311523864-1,32199701177428i | 0,673948232192302-3,38816656334091i | 3,45454467051976+1,71314458587391E-12i | 0,673948232192312+3,38816656334091i | -3,19158311523863+1,32199701177429i | -1,91924218757827-2,87234891787823i | 2,44273196243566-2,44273196243708i | 2,87234891787935+1,91924218757661i | -1,32199701177244+3,1915831152394i | -3,3881665633413-0,673948232190353i | -2,75928818603939E-13-3,45454467051976i | 3,38816656334119-0,673948232190892i | 1,32199701177295+3,19158311523919i | -2,87234891787904+1,91924218757707i | -2,44273196243605-2,44273196243669i | 1,91924218757781-2,87234891787854i | 3,19158311523884+1,32199701177378i | -0,67394823219177+3,38816656334101i | -3,45454467051976-1,17144004631343E-12i | -0,673948232189473-3,38816656334147i | 3,19158311523974-1,32199701177161i | 1,91924218757586+2,87234891787984i | -2,44273196243521+2,44273196243753i | -2,8723489178797-1,91924218757608i | 1,32199701177185-3,19158311523964i | 3,38816656334142+0,673948232189725i | 9,15817423004282E-13+3,45454467051976i | -3,38816656334107+0,673948232191521i | -1,32199701177354-3,19158311523894i | 2,87234891787868-1,9192421875776i | 2,44273196243651+2,44273196243623i | -1,91924218757728+2,8723489178789i | -3,19158311523909-1,32199701177319i | 0,673948232191145-3,38816656334114i | 3,45454467051976+5,31551441913084E-13i | 0,673948232190101+3,38816656334135i | -3,1915831152395+1,32199701177221i | -1,9192421875764-2,87234891787949i | 2,44273196243726-2,44273196243548i | 2,87234891787809+1,91924218757848i | -1,32199701177452+3,19158311523854i | -3,38816656334086-0,673948232192564i | -1,55570602740463E-12-3,45454467051976i | 3,38816656334094-0,67394823219215i | 1,32199701177413+3,1915831152387i | -2,87234891787833+1,91924218757813i | -2,44273196243696-2,44273196243578i | 1,91924218757675-2,87234891787925i | 3,19158311523934+1,3219970117726i | -0,673948232190516+3,38816656334127i | -3,45454467051976+1,0833716248726E-13i | -0,67394823219073-3,38816656334123i | 3,19158311523925-1,3219970117728i | 1,91924218757693+2,87234891787913i | -2,4427319624368+2,44273196243594i | -2,87234891787845-1,91924218757795i | 1,32199701177393-3,19158311523878i | 3,38816656334098+0,673948232191936i | -1,33903170243011E-12+3,45454467051976i | -3,38816656334154+0,673948232189117i | -1,32199701177454-3,19158311523853i | 2,87234891787808-1,9192421875785i | 2,44273196243727+2,44273196243547i | -1,91924218757638+2,8723489178795i | -3,1915831152395-1,32199701177218i | 0,67394823219008-3,38816656334135i | 3,45454467051976-5,51857637207879E-13i | 0,673948232191165+3,38816656334114i | -3,19158311523908+1,32199701177321i | -1,91924218757729-2,87234891787889i | 2,44273196243649-2,44273196243625i | 2,8723489178787+1,91924218757758i | -1,32199701177353+3,19158311523895i | -3,38816656334107-0,6739482321915i | 8,95511227709491E-13-3,45454467051976i | 3,38816656334142-0,673948232189745i | 1,32199701177187+3,19158311523964i | -2,87234891787969+1,91924218757609i | -2,44273196243523-2,44273196243752i | 1,91924218757878-2,87234891787789i | 3,19158311523975+1,32199701177159i | -0,673948232189455+3,38816656334148i | -3,45454467051976+1,19174624160822E-12i
0.0039258 | 201 | 40200 | [10 empty] | 4.5406 | -3.4594 | -0,757961858146319-3,3753574327185i | 3,12727305363335-1,47908999896265i | 2,12834066686687+2,72721652656574i | -2,1946288944597+2,67416304525644i | -3,09003249178721-1,55539164737114i | 0,840568992308624-3,35573952299368i | 3,45837190909165+0,0848982651082676i | 0,674898156102878+3,39294215333854i | -3,16262986312823+1,40189740204558i | -2,06077040643984-2,77862723461684i | 2,25959515966923-2,61949874812187i | 3,05093060991188+1,6307563860109i | -0,922669799140618+3,33410024125947i | -3,45524680440583-0,169745390676529i | -0,591427920645993-3,40848309247574i | 3,19608162265185-1,32386035455396i | 1,9919588149774+2,82836420152116i | -2,32320032924602+2,563256562891i | -3,0099909615186-1,70513881798196i | 1,00421482418675-3,31045262220987i | 3,45004038824513+0,254490267967237i | 0,507601431125332+3,42197088884931i | -3,22760818211542+1,24502586308647i | -1,92194734200784-2,8763974675906i | 2,38540608981352-2,50547036775397i | 2,96723820712144+1,77849413808744i | -1,08515494777248+3,28481091028654i | -3,44275579675962-0,339081849839662i | -3,44275579675962-0,339081849839662i | 3,25719055109742-1,16544141459546i | 1,85077815982799+2,92269809937946i | -2,44617497095111+2,44617497095055i | -2,92269809937909-1,85077815982858i | 1,16544141459297-3,25719055109832i | 3,4333974179154+0,423469181481307i | 0,339081849838868+3,44275579675969i | -3,28481091028677+1,08515494777181i | -1,77849413808676-2,96723820712185i | 2,50547036775208-2,3854060898155i | 2,87639746759018+1,92194734200846i | -1,24502586308722+3,22760818211513i | -3,4219708888492-0,507601431126072i | -0,254490267969971-3,45004038824492i | 3,31045262220969-1,00421482418735i | 1,70513881798186+3,00999096151866i | -2,56325656289151+2,32320032924546i | -2,8283642015203-1,99195881497862i | 1,32386035455275-3,19608162265235i | 3,40848309247578+0,591427920645764i | 0,169745390676124+3,45524680440585i | -3,33410024125977+0,922669799139518i | -1,6307563860123-3,05093060991113i | 2,61949874812148-2,25959515966968i | 2,77862723461682+2,06077040643987i | -1,4018974020462+3,16262986312795i | -3,39294215333824-0,674898156104358i | -0,0848982651096565-3,45837190909161i | 3,35573952299363-0,840568992308838i | 1,55539164737077+3,09003249178741i | -2,67416304525711+2,19462889445888i | -2,72721652656676-2,12834066686557i | 1,47908999896192-3,1272730536337i | 3,37535743271847+0,757961858146409i | -7,98448737841423E-13+3,45941381985628i | -3,37535743271882+0,757961858144849i | -1,47908999896367-3,12727305363287i | 2,72721652656556-2,1283406668671i | 2,67416304525623+2,19462889445996i | -1,55539164737219+3,09003249178669i | -3,3557395229941-0,840568992306956i | 0,0848982651077144-3,45837190909166i | 3,39294215333855-0,674898156102791i | 1,40189740204492+3,16262986312852i | -2,77862723461765+2,06077040643874i | -2,61949874812274-2,25959515966821i | 1,63075638601059-3,05093060991205i | 3,33410024125935+0,922669799141057i | -0,169745390677621+3,45524680440577i | -3,40848309247546+0,591427920647581i | -1,32386035455454-3,19608162265161i | 2,82836420152117-1,99195881497739i | 2,56325656289044+2,32320032924665i | -1,70513881798325+3,00999096151787i | -3,31045262221022-1,00421482418559i | 0,254490267968034-3,45004038824507i | 3,42197088884942-0,507601431124592i | 1,24502586308582+3,22760818211567i | -2,87639746759107+1,92194734200714i | -2,50547036775348-2,38540608981402i | 1,77849413808812-2,96723820712102i | 3,2848109102863+1,08515494777323i | -0,339081849840359+3,44275579675955i | -3,43339741791517+0,423469181483237i | -1,1654414145948-3,25719055109766i | 2,92269809937984-1,8507781598274i | 2,44617497094999+2,44617497095168i | -1,85077815982626+2,92269809938056i | -3,25719055109805-1,16544141459372i | 0,423469181482099-3,43339741791531i | 3,44275579675976-0,339081849838171i | 1,08515494777096+3,28481091028705i | -2,96723820712044+1,77849413808911i | -2,38540608981485-2,50547036775269i | 1,92194734200896-2,87639746758985i | 3,22760818211481+1,24502586308805i | -0,507601431123461+3,42197088884959i | -3,45004038824498+0,254490267969175i | -1,00421482418668-3,31045262220989i | 3,00999096151896-1,70513881798134i | 2,32320032924735+2,5632565628898i | -1,99195881497646+2,82836420152183i | -3,19608162265205-1,32386035455348i | 0,591427920646453-3,40848309247566i | 3,45524680440588-0,169745390675425i | 0,92266979914197+3,33410024125909i | -3,05093060991151+1,6307563860116i | -2,25959515966908-2,61949874812199i | 2,06077040644051-2,77862723461634i | 3,16262986312763+1,40189740204693i | -0,674898156101477+3,39294215333882i | -3,45837190909164+0,0848982651086616i | -0,840568992308063-3,35573952299382i | 3,09003249178776-1,55539164737005i | 2,19462889445827+2,67416304525762i | -2,12834066686604+2,72721652656639i | -3,12727305363328-1,47908999896282i | 0,757961858147187-3,3753574327183i | 3,45941381985628+1,59689747568285E-12i
0.0039453 | 202 | 40400 | [10 empty] | 4.5367 | -3.4633 | -0,841514127846803-3,35951271556859i | 3,05436107543065-1,6325900080323i | 2,3258125350422+2,56613868784861i | -1,92410837905894+2,87963168809276i | -3,26085293523647-1,16675183659273i | 0,339463113375217-3,4466268304083i | 3,42581855195338-0,508172178031035i | 1,32534890276365+3,19967529592863i | -2,78175152229716+2,06308753610461i | -2,67716987343156-2,19709653457084i | 1,48075308734112-3,13078935857437i | 3,3967571765405+0,675657011399556i | 0,169936252345954+3,45913188293991i | -3,31417489420629+1,00534396305222i | -1,78049387639626-2,97057456892572i | 2,44892544939941-2,44892544939953i | 2,97057456892578+1,78049387639615i | -1,00534396305209+3,31417489420632i | -3,4591318829399-0,169936252346166i | -0,675657011399349-3,39675717654054i | 3,13078935857475-1,48075308734032i | 2,19709653457176+2,67716987343081i | -2,06308753610476+2,78175152229705i | -3,19967529592802-1,32534890276512i | 0,508172178030564-3,42581855195345i | 3,44662683040836-0,339463113374663i | 1,16675183659416+3,26085293523595i | -2,87963168809267+1,92410837905907i | -2,87963168809267+1,92410837905907i | 1,63259000803161-3,05436107543102i | 3,35951271556845+0,841514127847336i | 1,55965273482367E-12+3,46330358378136i | -3,35951271556853+0,841514127847021i | -1,63259000803123-3,05436107543122i | 2,56613868784807-2,32581253504279i | 2,87963168809244+1,92410837905943i | -1,16675183659132+3,26085293523697i | -3,44662683040832-0,339463113375085i | -0,508172178030145-3,42581855195352i | 3,19967529592819-1,32534890276473i | 2,06308753610446+2,78175152229727i | -2,19709653457205+2,67716987343057i | -3,13078935857459-1,48075308734066i | 0,675657011400395-3,39675717654034i | 3,45913188293985-0,169936252347168i | 1,00534396305206+3,31417489420633i | -2,97057456892656+1,78049387639486i | -2,44892544939983-2,4489254493991i | 1,78049387639692-2,97057456892532i | 3,31417489420666+1,00534396305097i | -0,169936252346034+3,4591318829399i | -3,39675717654079+0,675657011398126i | -1,48075308734169-3,1307893585741i | 2,6771698734321-2,19709653457019i | 2,78175152229789+2,06308753610363i | -1,32534890276368+3,19967529592862i | -3,42581855195316-0,508172178032524i | -0,339463113376117-3,44662683040822i | 3,26085293523659-1,16675183659239i | 1,92410837905742+2,87963168809378i | -2,32581253504202+2,56613868784877i | -3,05436107543013-1,63259000803327i | 0,841514127845826-3,35951271556883i | 3,46330358378136+4,24282822943052E-13i | 0,841514127845192+3,35951271556899i | -3,05436107543044+1,63259000803269i | -2,32581253504139-2,56613868784934i | 1,92410837905813-2,87963168809331i | 3,2608529352363+1,16675183659319i | -0,339463113376962+3,44662683040813i | -3,42581855195329+0,508172178031686i | -1,32534890276289-3,19967529592894i | 2,78175152229641-2,06308753610563i | 2,67716987343156+2,19709653457085i | -1,48075308734245+3,13078935857374i | -3,39675717654062-0,675657011398961i | -0,169936252345284-3,45913188293994i | 3,31417489420588-1,00534396305355i | 1,78049387639619+2,97057456892575i | -2,44892544940051+2,44892544939843i | -2,97057456892607-1,78049387639567i | 1,00534396305278-3,31417489420612i | 3,45913188293998+0,169936252344476i | 0,67565701139956+3,3967571765405i | -3,13078935857491+1,48075308733998i | -2,19709653457147-2,67716987343105i | 2,06308753610514-2,78175152229677i | 3,1996752959279+1,32534890276542i | -0,508172178030886+3,42581855195341i | -3,4466268304084+0,339463113374241i | -1,16675183659376-3,2608529352361i | 2,87963168809285-1,9241083790588i | 2,5661386878475+2,32581253504342i | -1,63259000803198+3,05436107543082i | -3,35951271556833-0,841514127847845i | -1,0369369037531E-12-3,46330358378136i | 3,35951271556864-0,841514127846609i | 1,63259000803086+3,05436107543142i | -2,56613868784836+2,32581253504247i | -2,87963168809226-1,9241083790597i | 1,16675183659163-3,26085293523686i | 3,44662683040828+0,339463113375508i | 0,508172178029823+3,42581855195356i | -3,19967529592831+1,32534890276442i | -2,06308753610428-2,78175152229741i | 2,19709653456972-2,67716987343249i | 3,13078935857445+1,48075308734096i | -0,675657011401004+3,39675717654021i | -3,45913188293987+0,169936252346744i | -1,00534396305175-3,31417489420643i | 2,97057456892501-1,78049387639745i | 2,44892544939961+2,44892544939933i | -1,78049387639712+2,9705745689252i | -3,31417489420654-1,00534396305138i | 0,169936252346359-3,45913188293989i | 3,39675717654021-0,675657011400994i | 1,4807530873413+3,13078935857428i | -2,67716987343224+2,19709653457002i | -2,78175152229764-2,06308753610397i | 1,32534890276407-3,19967529592846i | 3,42581855195313+0,508172178032749i | 0,339463113375695+3,44662683040826i | -3,26085293523673+1,16675183659199i | -1,92410837905985-2,87963168809215i | 2,32581253504233-2,56613868784849i | 3,05436107542993+1,63259000803364i | -0,841514127846425+3,35951271556868i | -3,46330358378136-8,485656458861E-13i
0.0039648 | 203 | 40600 | [10 empty] | 4.5335 | -3.4665 | -0,924554571568978-3,34091093368044i | 2,97329949661632-1,78212713519988i | 2,51058838665154+2,3902788488804i | -1,6340875936399+3,05716286103746i | -3,38225240276186-0,759510175446128i | -0,170092135993772-3,46230496748447i | 3,29152091753057-1,08737163474742i | 1,92587337639543+2,88227319327746i | -2,26421091999858+2,62484969709768i | -3,13366125235065-1,48211139193744i | 0,592636052785248-3,41544572955474i | 3,44978844398552-0,339774505133279i | 1,24756912441549+3,23420133918712i | -2,78430324135862+2,06498001994075i | -2,73278751471358-2,13268830868934i | 1,32656465407417-3,20261037923061i | 3,4404109484274+0,424334217964429i | 0,508638327729556+3,42896107795919i | -3,16909028653499+1,40476111078864i | -2,19911194574708-2,67962565905521i | 1,99602786444215-2,83414180784326i | 3,26384413719099+1,16782210576722i | -0,255010124845272+3,45708791598087i | -3,39987304435488+0,676276796041137i | -1,5585689046031-3,09634461780321i | 2,56849262383092-2,32794601825746i | 2,92866840511516+1,85455881423988i | -1,00626617171499+3,31721500874704i | -1,00626617171499+3,31721500874704i | -0,842286054319915-3,36259441879225i | 3,01613958367991-1,70862196941096i | 2,45117186490405+2,45117186490409i | -1,708621969411+3,01613958367988i | -3,36259441879224-0,842286054319963i | -0,0850716900003931-3,46543645593958i | 3,31721500874706-1,00626617171494i | 1,85455881423984+2,92866840511519i | -2,3279460182575+2,56849262383088i | -3,09634461780321-1,5585689046031i | 0,676276796041185-3,39987304435487i | 3,45708791598088-0,255010124845174i | 1,16782210576717+3,26384413719101i | -2,8341418078433+1,99602786444211i | -2,67962565905587-2,19911194574629i | 1,40476111078963-3,16909028653455i | 3,42896107795924+0,508638327729265i | 0,424334217963059+3,44041094842757i | -3,20261037923063+1,32656465407413i | -2,13268830869034-2,73278751471279i | 2,06498001994102-2,78430324135841i | 3,23420133918747+1,24756912441457i | -0,339774505134407+3,44978844398541i | -3,41544572955463+0,592636052785903i | -1,48211139193613-3,13366125235127i | 2,62484969709745-2,26421091999885i | 2,88227319327844+1,92587337639396i | -1,08737163474775+3,29152091753047i | -3,46230496748454-0,170092135992517i | -0,75951017544549-3,382252402762i | 3,05716286103718-1,63408759364043i | 2,39027884887955+2,51058838665235i | -1,78212713519958+2,9732994966165i | -3,34091093368-0,924554571570545i | 4,92642815442821E-14-3,46648049505469i | 3,34091093368003-0,924554571570452i | 1,7821271351995+2,97329949661655i | -2,39027884887962+2,51058838665228i | -3,05716286103713-1,63408759364051i | 0,759510175445587-3,38225240276198i | 3,46230496748454-0,170092135992419i | 1,08737163474766+3,2915209175305i | -2,8822731932785+1,92587337639388i | -2,62484969709738-2,26421091999892i | 1,48211139193622-3,13366125235123i | 3,41544572955461+0,592636052786i | 0,339774505134309+3,44978844398542i | -3,23420133918751+1,24756912441448i | -2,06498001994102-2,78430324135841i | 2,13268830869042-2,73278751471273i | 3,20261037923063+1,32656465407413i | -0,42433421796316+3,44041094842756i | -3,42896107795926+0,508638327729071i | -1,40476111078954-3,1690902865346i | 2,67962565905593-2,19911194574621i | 2,83414180784324+1,99602786444219i | -1,16782210576727+3,26384413719097i | -3,45708791598087-0,255010124845272i | -0,676276796041088-3,39987304435489i | 3,09634461780321-1,5585689046031i | 2,32794601825735+2,56849262383101i | -1,85455881423984+2,92866840511519i | -3,317215008747-1,00626617171513i | 0,0850716900005904-3,46543645593957i | 3,36259441879226-0,842286054319866i | 1,70862196941083+3,01613958367998i | -2,45117186490412+2,45117186490402i | -3,01613958367991-1,70862196941096i | 0,842286054320012-3,36259441879222i | 3,46543645593958-0,0850716900004423i | 1,00626617171499+3,31721500874704i | -2,92866840511526+1,85455881423971i | -2,56849262383092-2,32794601825746i | 1,55856890460306-3,09634461780323i | 3,39987304435486+0,676276796041234i | 0,255010124845321+3,45708791598087i | -3,26384413719103+1,16782210576713i | -1,99602786444223-2,83414180784321i | 2,19911194574632-2,67962565905584i | 3,16909028653445+1,40476111078986i | -0,508638327729216+3,42896107795924i | -3,4404109484276+0,424334217962817i | -1,32656465407417-3,20261037923061i | 2,73278751471282-2,13268830869031i | 2,78430324135844+2,06498001994098i | -1,24756912441462+3,23420133918745i | -3,44978844398542-0,33977450513426i | -0,592636052785854-3,41544572955463i | 3,13366125235121-1,48211139193626i | 2,26421091999881+2,62484969709748i | -1,92587337639416+2,88227319327831i | -3,29152091753045-1,0873716347478i | 0,170092135992566-3,46230496748453i | 3,38225240276202-0,759510175445441i | 1,63408759364038+3,0571628610372i | -2,51058838665225+2,39027884887966i | -2,97329949661647-1,78212713519963i | 0,924554571570403-3,34091093368004i | 3,46648049505469+9,85285630885645E-14i
0.0039844 | 204 | 40800 | [10 empty] | 4.5309 | -3.4691 | -1,00703308368828-3,31974317870512i | 2,8844698782917-1,92734115439634i | 2,68166789902858+2,20078796877881i | -1,32757567714554+3,20505120484111i | -3,45241765297067-0,340033459616007i | -0,676792211134967-3,40246421100193i | 3,05949283581542-1,63533299110489i | 2,45303999194904+2,45303999194888i | -1,63533299110496+3,05949283581537i | -3,40246421100191-0,676792211135054i | -0,340033459616248-3,45241765297064i | 3,20505120484115-1,32757567714546i | 2,20078796877871+2,68166789902866i | -1,92734115439613+2,88446987829184i | -3,31974317870513-1,00703308368827i | 1,15598773356271E-13-3,46912242565781i | 3,31974317870508-1,00703308368842i | 1,92734115439627+2,88446987829174i | -2,2007879687789+2,68166789902851i | -3,20505120484161-1,32757567714435i | 0,340033459617459-3,45241765297052i | 3,40246421100202-0,676792211134513i | 1,63533299110541+3,05949283581514i | -2,45303999194795+2,45303999194997i | -3,05949283581483-1,63533299110598i | 0,676792211135193-3,40246421100188i | 3,45241765297059-0,340033459616819i | 1,32757567714695+3,20505120484053i | 1,32757567714695+3,20505120484053i | -2,8844698782918-1,92734115439619i | 1,00703308368734-3,31974317870541i | 3,46912242565781+1,61157500056017E-12i | 1,00703308368765+3,31974317870531i | -2,88446987829162+1,92734115439646i | -2,68166789902934-2,20078796877788i | 1,32757567714664-3,20505120484066i | 3,45241765297062+0,340033459616495i | 0,676792211135415+3,40246421100184i | -3,0594928358147+1,63533299110622i | -2,45303999194818-2,45303999194974i | 1,63533299110512-3,05949283581529i | 3,40246421100208+0,676792211134194i | 0,340033459617833+3,45241765297049i | -3,2050512048415+1,32757567714461i | -2,20078796877884-2,68166789902855i | 1,92734115439542-2,88446987829231i | 3,31974317870468+1,00703308368976i | -5,93292293970177E-13+3,46912242565781i | -3,31974317870505+1,00703308368853i | -1,92734115439722-2,8844698782911i | 2,20078796877984-2,68166789902774i | 3,20505120484097+1,32757567714589i | -0,340033459615579+3,45241765297071i | -3,40246421100166+0,676792211136316i | -1,63533299110399-3,0594928358159i | 2,45303999194902-2,4530399919489i | 3,05949283581573+1,63533299110431i | -0,676792211133389+3,40246421100224i | -3,45241765297075+0,340033459615216i | -1,32757567714555-3,20505120484111i | 2,68166789902797-2,20078796877955i | 2,8844698782909+1,92734115439753i | -1,00703308368897+3,31974317870491i | -3,46912242565781+3,2639202305927E-13i | -1,00703308368941-3,31974317870478i | 2,88446987829251-1,92734115439512i | 2,68166789902839+2,20078796877905i | -1,32757567714494+3,20505120484136i | -3,45241765297081-0,340033459614566i | -0,676792211133836-3,40246421100215i | 3,05949283581542-1,63533299110489i | 2,45303999194948+2,45303999194844i | -1,63533299110655+3,05949283581453i | -3,40246421100179-0,676792211135678i | -0,340033459616229-3,45241765297065i | 3,2050512048408-1,32757567714631i | 2,2007879687776+2,68166789902958i | -1,92734115439668+2,88446987829147i | -3,31974317870521-1,007033083688i | -1,34467472964926E-12-3,46912242565781i | 3,31974317870552-1,00703308368699i | 1,92734115439597+2,88446987829195i | -2,20078796877841+2,68166789902891i | -3,20505120484175-1,327575677144i | 0,340033459617085-3,45241765297056i | 3,40246421100195-0,676792211134835i | 1,63533299110561+3,05949283581503i | -2,45303999195023+2,45303999194769i | -3,05949283581501-1,63533299110565i | 0,676792211134873-3,40246421100195i | 3,45241765297055-0,340033459617242i | 1,32757567714397+3,20505120484177i | -2,68166789902893+2,20078796877839i | -2,88446987829192-1,927341154396i | 1,00703308368703-3,3197431787055i | 3,46912242565781+1,18658458794035E-12i | 1,00703308368796+3,31974317870522i | -2,88446987829149+1,92734115439665i | -2,68166789902955-2,20078796877763i | 1,32757567714634-3,20505120484078i | 3,45241765297064+0,340033459616268i | 0,676792211135834+3,40246421100176i | -3,05949283581622+1,63533299110338i | -2,45303999194827-2,45303999194965i | 1,63533299110475-3,05949283581549i | 3,40246421100214+0,676792211133874i | 0,340033459614527+3,45241765297081i | -3,2050512048413+1,32757567714509i | -2,20078796877917-2,68166789902829i | 1,92734115439515-2,88446987829249i | 3,31974317870471+1,00703308368964i | -1,68301881350361E-13+3,46912242565781i | -3,31974317870493+1,00703308368894i | -1,9273411543975-2,88446987829092i | 2,20078796877973-2,68166789902782i | 3,20505120484117+1,3275756771454i | -0,340033459615254+3,45241765297074i | -3,40246421100229+0,676792211133156i | -1,63533299110446-3,05949283581565i | 2,45303999194879-2,45303999194913i | 3,05949283581588+1,63533299110402i | -0,676792211136549+3,40246421100161i | -3,45241765297069+0,340033459615737i | -1,32757567714585-3,20505120484099i | 2,68166789902777-2,2007879687798i | 2,88446987829098+1,92734115439742i | -1,00703308368847+3,31974317870506i | -3,46912242565781+6,5278404611854E-13i
0.0040039 | 205 | 41000 | [10 empty] | 4.5286 | -3.4714 | -1,08889992831149-3,29614712817744i | 2,78821656095231-2,06788233555499i | 2,83812517520854+1,99883326826342i | -1,00768047209368+3,32187733226713i | -3,47030710371318+0,0851912576909181i | -1,16946347192906-3,26843144830861i | 2,7366284292979-2,13568578785073i | 2,88632420898356+1,92858017855223i | -0,925854026839093+3,34560656166486i | -3,46717121397197+0,17033119935371i | -1,24932257448021-3,23874698754985i | 2,68339185500682-2,20220278288629i | 2,93278462898169+1,85716538425576i | -0,843469881738636+3,36732052277013i | -3,46194682993734+0,255368539871092i | -1,32842913182768-3,20711162671035i | 2,62853890580055-2,26739325331138i | 2,9774784491834+1,78463190297538i | -0,7605776619205+3,38700613590478i | -3,45463709858289+0,340252055928926i | -1,40673549313962-3,17354442174839i | 2,5721026230448-2,33121793082397i | 3,02037874770257+1,71102342616803i | -0,677227298557927+3,40465154319161i | -3,44524642301726+0,424930616872825i | -1,4841944895898-3,13806559229414i | 2,51411700184748-2,39363836982334i | 3,06145968300219+1,63638429283015i | 3,06145968300219+1,63638429283015i | -3,43378045983288+0,509353215498827i | -1,56075946278026-3,10069650946541i | 2,4546169705747-2,4546169705752i | 3,10069650946573+1,56075946277963i | -0,50935321549823+3,43378045983297i | -3,42024611569631+0,593468998797265i | -1,63638429283078-3,06145968300186i | 2,3936383698254-2,51411700184552i | 3,13806559229292+1,48419448959237i | -0,424930616872128+3,44524642301734i | -3,40465154319149+0,677227298558565i | -1,7110234261686-3,02037874770225i | 2,33121793082345-2,57210262304527i | 3,17354442174868+1,40673549313898i | -0,340252055928276+3,45463709858296i | -3,3870061359045+0,760577661921764i | -1,78463190297687-2,97747844918251i | 2,26739325331245-2,62853890579963i | 3,2071116267098+1,32842913182899i | -0,255368539872212+3,46194682993726i | -3,3673205227703+0,843469881737976i | -1,85716538425552-2,93278462898184i | 2,20220278288627-2,68339185500685i | 3,23874698754998+1,24932257447987i | -0,170331199353033+3,467171213972i | -3,34560656166459+0,925854026840055i | -1,92858017855333-2,88632420898282i | 2,13568578785208-2,73662842929685i | 3,26843144830814+1,16946347193039i | -0,0851912576920036+3,47030710371315i | -3,32187733226735+1,00768047209295i | -1,99883326826305-2,8381251752088i | 2,06788233555494-2,78821656095235i | 3,29614712817755+1,08889992831112i | 7,02537221646633E-13+3,47135261021826i | -3,29614712817711+1,08889992831246i | -2,06788233555607-2,78821656095152i | 1,99883326826481-2,83812517520756i | 3,32187733226673+1,00768047209501i | 0,0851912576898576+3,4703071037132i | -3,26843144830886+1,16946347192837i | -2,13568578785039-2,73662842929817i | 1,92858017855232-2,88632420898349i | 3,34560656166496+0,925854026838701i | 0,170331199354436+3,46717121397193i | -3,23874698754948+1,24932257448119i | -2,20220278288735-2,68339185500595i | 1,85716538425433-2,93278462898259i | 3,3673205227698+0,843469881739962i | 0,255368539870071+3,46194682993742i | -3,20711162671062+1,32842913182701i | -2,26739325331083-2,62853890580103i | 1,78463190297575-2,97747844918318i | 3,38700613590476+0,760577661920584i | 0,340252055929674+3,45463709858282i | -3,17354442174811+1,40673549314026i | -2,33121793082449-2,57210262304432i | 1,71102342616746-3,02037874770289i | 3,40465154319109+0,677227298560575i | 0,424930616870097+3,44524642301759i | -3,13806559229384+1,48419448959043i | -2,39363836982384-2,514117001847i | 1,63638429282962-3,06145968300247i | 3,42024611569653+0,59346899879598i | 0,509353215499424+3,43378045983279i | -3,1006965094651+1,56075946278089i | -2,4546169705757-2,45461697057421i | 1,560759462779-3,10069650946604i | 3,43378045983255+0,509353215501048i | 0,593468998794557+3,42024611569678i | -3,06145968300315+1,63638429282835i | -2,51411700184601-2,39363836982489i | 1,48419448959156-3,13806559229331i | 3,44524642301744+0,424930616871333i | 0,677227298559353+3,40465154319133i | -3,02037874770185+1,71102342616929i | -2,57210262304574-2,33121793082293i | 1,40673549313834-3,17354442174896i | 3,45463709858303+0,340252055927577i | 0,760577661918983+3,38700613590513i | -2,97747844918402+1,78463190297434i | -2,62853890579995-2,26739325331207i | 1,32842913182852-3,20711162670999i | 3,46194682993732+0,255368539871314i | 0,843469881738754+3,3673205227701i | -2,93278462898147+1,85716538425611i | -2,68339185500729-2,20220278288572i | 1,24932257447922-3,23874698755024i | 3,46717121397203+0,170331199352331i | 0,925854026837309+3,34560656166535i | -2,8863242089844+1,92858017855096i | -2,73662842929716-2,13568578785169i | 1,16946347192991-3,26843144830831i | 3,47030710371316+0,0851912576914985i | 1,00768047209381+3,32187733226709i | -2,83812517520828+1,99883326826379i | -2,78821656095277-2,06788233555437i | 1,08889992831045-3,29614712817778i | 3,47135261021826-1,40507444329327E-12i
0.0040234 | 206 | 41200 | [10 empty] | 4.5267 | -3.4733 | -1,17010575642118-3,27022651321058i | 2,68486560858356-2,2034122611896i | 2,97911371892814+1,78561204594098i | -0,677599240566504+3,40652142193456i | -3,43566633655443+0,509632958885172i | -1,63728301628618-3,06314107632936i | 2,33249826591796-2,57351525513355i | 3,20887301397171+1,32915872232007i | -0,170424747455437+3,46907542932842i | -3,32370175034115+1,00823390326578i | -2,06901804332818-2,7897478856158i | 1,92963937977567-2,88790941563865i | 3,36916989883324+0,84393312632662i | 0,340438926766954+3,45653443004075i | -3,13978905857807+1,4850096284364i | -2,45596507802085-2,45596507802075i | 1,48500962843654-3,13978905857801i | 3,45653443004073+0,340438926767153i | 0,843933126326808+3,36916989883319i | -2,88790941563951+1,92963937977437i | -2,78974788561674-2,06901804332691i | 1,00823390326463-3,3237017503415i | 3,46907542932836-0,170424747456617i | 1,32915872232087+3,20887301397138i | -2,57351525513322+2,33249826591832i | -3,06314107632945-1,63728301628602i | 0,509632958884967-3,43566633655446i | 3,4065214219346-0,677599240566296i | 3,4065214219346-0,677599240566296i | -2,20341226119025+2,68486560858302i | -3,27022651321023-1,17010575642214i | 1,2373548554452E-12-3,47325912205171i | 3,27022651321107-1,17010575641981i | 2,20341226118841+2,68486560858452i | -1,78561204593969+2,97911371892891i | -3,4065214219348-0,677599240565334i | -0,509632958886033-3,4356663365543i | 3,06314107632894-1,63728301628697i | 2,57351525513388+2,3324982659176i | -1,32915872231992+3,20887301397177i | -3,46907542932841-0,170424747455588i | -1,00823390326557-3,32370175034122i | 2,78974788561612-2,06901804332774i | 2,88790941563817+1,92963937977639i | -0,843933126327773+3,36916989883295i | -3,45653443004087+0,340438926765722i | -1,48500962843497-3,13978905857875i | 2,45596507801963-2,45596507802196i | 3,13978905857868+1,48500962843511i | -0,340438926765978+3,45653443004085i | -3,36916989883299+0,843933126327621i | -1,92963937977626-2,88790941563826i | 2,06901804332787-2,78974788561603i | 3,32370175034117+1,00823390326572i | 0,170424747455331+3,46907542932842i | -3,20887301397187+1,32915872231968i | -2,3324982659174-2,57351525513405i | 1,63728301628711-3,06314107632887i | 3,43566633655428+0,50963295888619i | 0,677599240565177+3,40652142193483i | -2,979113718929+1,78561204593955i | -2,68486560858442-2,20341226118854i | 1,17010575641996-3,27022651321101i | 3,47325912205171-1,07906490467393E-12i | 1,17010575642199+3,27022651321029i | -2,68486560858318+2,20341226119005i | -2,97911371892828-1,78561204594075i | 0,677599240566549-3,40652142193456i | 3,43566633655448-0,509632958884811i | 1,63728301628588+3,06314107632952i | -2,33249826591844+2,57351525513312i | -3,20887301397134-1,32915872232097i | 0,170424747456923-3,46907542932834i | 3,32370175034158-1,00823390326438i | 2,0690180433296+2,78974788561474i | -1,92963937977446+2,88790941563945i | -3,36916989883346-0,843933126325717i | -0,340438926767929-3,45653443004066i | 3,1397890585778-1,48500962843697i | 2,45596507802109+2,45596507802051i | -1,48500962843623+3,13978905857815i | -3,45653443004074-0,340438926767111i | -0,843933126326516-3,36916989883326i | 2,887909415639-1,92963937977515i | 2,78974788561523+2,06901804332894i | -1,008233903267+3,32370175034078i | -3,46907542932848+0,170424747454194i | -1,32915872231863-3,20887301397231i | 2,57351525513256-2,33249826591905i | 3,06314107632991+1,63728301628516i | -0,509632958883998+3,4356663365546i | -3,4065214219344+0,677599240567355i | -1,78561204594145-2,97911371892786i | 2,20341226118942-2,6848656085837i | 3,27022651321056+1,17010575642122i | -2,57005912314721E-13+3,47325912205171i | -3,27022651321074+1,17010575642074i | -2,20341226118917-2,6848656085839i | 1,78561204594173-2,97911371892769i | 3,40652142193433+0,677599240567664i | 0,509632958883686+3,43566633655465i | -3,06314107633015+1,6372830162847i | -2,5735152551346-2,3324982659168i | 1,32915872231892-3,20887301397218i | 3,46907542932846+0,17042474745451i | 1,00823390326669+3,32370175034087i | -2,78974788561542+2,06901804332869i | -2,88790941563882-1,92963937977541i | 0,843933126326631-3,36916989883324i | 3,45653443004079-0,340438926766599i | 1,48500962843576+3,13978905857837i | -2,45596507802145+2,45596507802014i | -3,13978905857758-1,48500962843744i | 0,340438926768441-3,45653443004061i | 3,36916989883359-0,843933126325217i | 1,92963937977716+2,88790941563766i | -2,069018043327+2,78974788561667i | -3,32370175034149-1,00823390326468i | -0,170424747456606-3,46907542932836i | 3,20887301397138-1,32915872232086i | 2,33249826591806+2,57351525513346i | -1,63728301628633+3,06314107632928i | -3,43566633655441-0,509632958885318i | -0,677599240566042-3,40652142193466i | 2,97911371892854-1,78561204594031i | 2,68486560858285+2,20341226119045i | -1,17010575642229+3,27022651321018i | -3,47325912205171-1,39564480621647E-12i
0.004043 | 207 | 41400 | [10 empty] | 4.5251 | -3.4749 | -1,25060162852444-3,24206281047413i | 2,57473593675372-2,33360462724866i | 3,10387099657628+1,5623573653105i | -0,340600405328204+3,45817394938683i | -3,34903178721527+0,926801914407357i | -2,06999942950514-2,79107113169403i | 1,85906674659702-2,93578720823301i | 3,40813721888003+0,677920642562316i | 0,594076591213195+3,42374775707848i | -2,98052678588163+1,78645900567842i | -2,73943018420994-2,13787229884456i | 1,00871213341912-3,32527826387815i | 3,46549116443014-0,25562998569039i | 1,48571400504947+3,14127833779932i | -2,39608897217438+2,51669094998805i | -3,21039506141315-1,32978917501291i | 0,0852784763365727-3,47385999743817i | 3,27177766212662-1,17066076637799i | 2,26971460615435+2,63122999886689i | -1,63805961991437+3,06459399952643i | -3,44877365966578-0,425365660018456i | -0,844333424576731-3,37076797903237i | 2,84103084229268-2,00087966991251i | 2,88927922214667+1,9305546552219i | -0,761356339865445+3,39047374625938i | -3,43729595765038+0,509874690338503i | -1,71277516865633-3,02347100564264i | 2,20445739385109-2,686139106417i | 2,20445739385109-2,686139106417i | 0,170505584106361+3,47072089717914i | -3,17679349041091+1,40817570622785i | -2,45713000269954-2,45713000269851i | 1,40817570622651-3,1767934904115i | 3,47072089717904+0,170505584108458i | 1,09001474196116+3,29952171725461i | -2,68613910641614+2,20445739385214i | -3,02347100564336-1,71277516865506i | 0,50987469034048-3,43729595765009i | 3,39047374625983-0,761356339863444i | 1,93055465522303+2,88927922214592i | -2,0008796699114+2,84103084229346i | -3,37076797903186-0,844333424578767i | -0,425365660016322-3,44877365966604i | 3,06459399952577-1,63805961991561i | 2,6312299988669+2,26971460615433i | -1,17066076637867+3,27177766212638i | -3,47385999743822+0,0852784763348192i | -1,32978917501385-3,21039506141276i | 2,5166909499878-2,39608897217464i | 3,14127833779904+1,48571400505007i | -0,255629985691744+3,46549116443004i | -3,32527826387785+1,00871213342009i | -2,13787229884489-2,73943018420968i | 1,78645900567906-2,98052678588125i | 3,42374775707825+0,594076591214533i | 0,677920642563359+3,40813721887983i | -2,93578720823278+1,8590667465974i | -2,79107113169381-2,06999942950544i | 0,926801914408632-3,34903178721491i | 3,45817394938669-0,340600405329629i | 1,56235736531075+3,10387099657616i | -2,33360462724891+2,5747359367535i | -3,24206281047372-1,25060162852552i | -1,45589698552812E-12-3,4749065743308i | 3,24206281047395-1,25060162852492i | 2,33360462724843+2,57473593675393i | -1,5623573653115+3,10387099657578i | -3,45817394938697-0,340600405326731i | -0,926801914408011-3,34903178721509i | 2,79107113169419-2,06999942950492i | 2,93578720823243+1,85906674659794i | -0,677920642560697+3,40813721888035i | -3,42374775707836+0,5940765912139i | -1,78645900567851-2,98052678588158i | 2,1378722988454-2,73943018420929i | 3,32527826387767+1,0087121334207i | 0,255629985691103+3,46549116443009i | -3,14127833779935+1,4857140050494i | -2,51669094998735-2,39608897217511i | 1,32978917501462-3,21039506141244i | 3,4738599974382+0,0852784763354628i | 1,17066076637797+3,27177766212663i | -2,63122999886732+2,26971460615384i | -3,06459399952542-1,63805961991626i | 0,425365660017156-3,44877365966594i | 3,37076797903204-0,844333424578048i | 2,00087966991087+2,84103084229383i | -1,93055465522364+2,88927922214551i | -3,39047374625967-0,76135633986417i | -0,509874690339845-3,43729595765018i | 3,02347100564372-1,71277516865441i | 2,68613910641566+2,20445739385271i | -1,09001474195858+3,29952171725546i | -3,47072089717907+0,170505584107815i | -1,40817570622583-3,1767934904118i | 2,4571300027-2,45713000269805i | 3,17679349041205+1,40817570622527i | -0,170505584107004+3,47072089717911i | -3,29952171725526+1,09001474195917i | -2,20445739385059-2,6861391064174i | 1,71277516865388-3,02347100564403i | 3,4372959576503+0,509874690339042i | 0,761356339864962+3,39047374625949i | -2,88927922214714+1,9305546552212i | -2,8410308422943-2,00087966991021i | 0,844333424577259-3,37076797903224i | 3,44877365966589-0,425365660017573i | 1,63805961991367+3,06459399952681i | -2,26971460615592+2,63122999886553i | -3,2717776621269-1,1706607663772i | -0,0852784763360775-3,47385999743819i | 3,21039506141356-1,32978917501191i | 2,39608897217312+2,51669094998924i | -1,48571400504867+3,1412783377997i | -3,46549116443013-0,25562998569049i | -1,00871213341808-3,32527826387847i | 2,73943018421097-2,13787229884323i | 2,9805267858819+1,78645900567798i | -0,594076591213292+3,42374775707847i | -3,40813721888024+0,677920642561298i | -1,85906674659562-2,9357872082339i | 2,06999942950443-2,79107113169456i | 3,34903178721525+0,92680191440742i | 0,340600405327539+3,45817394938689i | -3,10387099657702+1,56235736530905i | -2,57473593675434-2,33360462724798i | 1,25060162852435-3,24206281047417i | 3,4749065743308+6,43666287267256E-13i
0.0040625 | 208 | 41600 | [10 empty] | 4.5237 | -3.4763 | -1,33033904003419-3,21172255300499i | 2,4581460207767-2,45814602077657i | 3,21172255300493+1,33033904003434i | 1,51612287265639E-13+3,47634344087577i | -3,21172255300495+1,3303390400343i | -2,45814602077667-2,45814602077659i | 1,33033904003419-3,21172255300499i | 3,47634344087577+4,25881065177401E-14i | 1,33033904003413+3,21172255300501i | -2,45814602077673+2,45814602077653i | -3,21172255300492-1,33033904003437i | -1,09024180747898E-13-3,47634344087577i | 3,21172255300497-1,33033904003425i | 2,45814602077666+2,45814602077661i | -1,33033904003423+3,21172255300498i | -3,47634344087577-8,51762130354802E-14i | -1,33033904003407-3,21172255300504i | 2,45814602077675-2,45814602077652i | 3,21172255300504+1,33033904003409i | -9,71001968916894E-13+3,47634344087577i | -3,21172255300459+1,33033904003517i | -2,45814602077639-2,45814602077688i | 1,33033904003267-3,21172255300562i | 3,47634344087577-2,18048361495797E-13i | 1,33033904003307+3,21172255300546i | -2,45814602077608+2,45814602077719i | -3,21172255300475-1,33033904003477i | -1,45650050348692E-12-3,47634344087577i | -1,45650050348692E-12-3,47634344087577i | 2,45814602077562+2,45814602077765i | -1,33033904003371+3,21172255300519i | -3,47634344087577-8,61977788168995E-13i | -1,33033904003532-3,21172255300453i | 2,45814602077684-2,45814602077643i | 3,21172255300434+1,33033904003577i | 3,76474353822127E-13+3,47634344087577i | -3,21172255300541+1,33033904003318i | -2,4581460207773-2,45814602077596i | 1,33033904003471-3,21172255300478i | 3,47634344087577-1,51612287265639E-12i | 1,33033904003432+3,21172255300494i | -2,45814602077761+2,45814602077566i | -3,21172255300525-1,33033904003357i | 7,03551795842666E-13-3,47634344087577i | 3,2117225530045-1,33033904003537i | 2,45814602077654+2,45814602077673i | -1,33033904003571+3,21172255300436i | -3,47634344087577+4,36096722991594E-13i | -1,33033904003332-3,21172255300535i | 2,45814602077592-2,45814602077734i | 3,2117225530048+1,33033904003466i | 1,57574524182585E-12+3,47634344087577i | -3,21172255300488+1,33033904003447i | -2,45814602077578-2,45814602077749i | 1,33033904003342-3,21172255300531i | 3,47634344087577+6,43929426673198E-13i | 1,33033904003552+3,21172255300444i | -2,45814602077669+2,45814602077658i | -3,21172255300439-1,33033904003565i | -4,95719092161062E-13-3,47634344087577i | 3,21172255300529-1,33033904003347i | 2,45814602077739+2,45814602077588i | -1,33033904003442+3,2117225530049i | -3,47634344087577+1,83297485730904E-12i | -1,33033904003452-3,21172255300485i | 2,45814602077745-2,45814602077582i | 3,21172255300533+1,33033904003337i | -5,84307057503731E-13+3,47634344087577i | -3,21172255300442+1,33033904003557i | -2,45814602077663-2,45814602077664i | 1,33033904003542-3,21172255300449i | 3,47634344087577-7,52948707644253E-13i | 1,33033904003352+3,21172255300527i | -2,4581460207757+2,45814602077757i | -3,21172255300492-1,33033904003436i | 1,66433320716852E-12-3,47634344087577i | 3,21172255300483-1,33033904003458i | 2,45814602077586+2,45814602077741i | -1,33033904003331+3,21172255300536i | -3,47634344087577-3,27077442020539E-13i | -1,33033904003563-3,2117225530044i | 2,45814602077646-2,45814602077681i | 3,21172255300451+1,33033904003536i | 8,12571076813721E-13+3,47634344087577i | -3,21172255300525+1,33033904003358i | -2,45814602077761-2,45814602077566i | 1,33033904003431-3,21172255300495i | 3,47634344087577+1,40710359168533E-12i | 1,33033904003463+3,21172255300481i | -2,45814602077723+2,45814602077604i | -3,21172255300546-1,33033904003307i | 2,67455072851072E-13-3,47634344087577i | 3,21172255300566-1,33033904003258i | 2,45814602077685+2,45814602077642i | -1,33033904003531+3,21172255300453i | -3,47634344087577+8,72193445983188E-13i | -1,33033904003363-3,21172255300522i | 2,45814602077561-2,45814602077765i | 3,21172255300497+1,33033904003425i | -1,34748122251586E-12+3,47634344087577i | -3,21172255300471+1,33033904003487i | -2,45814602077594-2,45814602077732i | 1,33033904003302-3,21172255300548i | 3,47634344087577+1,02254573678805E-14i | 1,33033904003264+3,21172255300564i | -2,45814602077624+2,45814602077703i | -3,21172255300455-1,33033904003525i | -1,12942306146638E-12-3,47634344087577i | 3,2117225530052-1,33033904003369i | 2,45814602077784+2,45814602077543i | -1,3303390400342+3,21172255300499i | -3,47634344087577-1,2878588533464E-12i | -1,33033904003474-3,21172255300476i | 2,45814602077714-2,45814602077612i | 3,21172255300558+1,33033904003278i | -1,48210334512137E-13+3,47634344087577i | -3,21172255300554+1,33033904003287i | -2,45814602077693-2,45814602077634i | 1,33033904003501-3,21172255300465i | 3,47634344087577-9,9143818432212E-13i | 1,33033904003393+3,2117225530051i | -2,45814602077553+2,45814602077774i | -3,21172255300509-1,33033904003396i | 1,0306292378632E-12-3,47634344087577i | 3,21172255300467-1,33033904003498i | 2,45814602077631+2,45814602077696i | -1,33033904003291+3,21172255300552i | -3,47634344087577+1,09019280971054E-13i
0.004082 | 209 | 41800 | [10 empty] | 4.5224 | -3.4776 | -1,40926994801652-3,17926206033539i | 2,33541798597467-2,57673666979312i | 3,30208565479118+1,09086175251168i | 0,340865073434281+3,46086116976442i | -3,02582043427722+1,71410610353645i | -2,79323997089367-2,0716079502822i | 0,761947962004722-3,3931083592876i | 3,41078555754613-0,678447429875926i | 2,00243448025385+2,84323850335511i | -1,78784719757243+2,98284284413425i | -3,45145357542239-0,42569619610054i | -1,00949596669046-3,32786221588367i | 2,63327463137361-2,27147831828408i | 3,14371931019822+1,48686849901305i | -0,0853447431183582+3,47655940686947i | -3,21288974188763+1,33082250549942i | -2,51864657839291-2,39795088519765i | 1,17157044400345-3,27432004077305i | 3,46818407074767-0,255828626393918i | 1,63933249607947+3,06697538333263i | -2,13953356114455+2,7415588951191i | -3,37338727943001-0,844989525171939i | -0,594538226382458-3,42640822612258i | 2,89152437525785-1,93205481857017i | 2,93806850099858+1,86051135930703i | -0,510270895296393+3,43996695450464i | -3,35163419721394+0,927522098247044i | -2,20617039698952-2,68822640678154i | -2,20617039698952-2,68822640678154i | 3,47341786733056+0,170638077753325i | 1,25157342526696+3,24458209879732i | -2,45903934847163+2,45903934847305i | -3,2445820987968-1,25157342526831i | -0,170638077755434-3,47341786733045i | 3,10628290110047-1,56357141602211i | 2,68822640678069+2,20617039699057i | -0,927522098245009+3,3516341972145i | -3,43996695450484+0,510270895295061i | -1,86051135930881-2,93806850099745i | 1,93205481857129-2,8915243752571i | 3,42640822612234+0,594538226383835i | 0,844989525173939+3,37338727942951i | -2,74155889511996+2,13953356114344i | -3,06697538333361-1,63933249607765i | 0,255828626394966-3,4681840707476i | 3,27432004077291-1,17157044400386i | 2,39795088519639+2,51864657839411i | -1,33082250549939+3,21288974188764i | -3,47655940686943+0,0853447431197771i | -1,48686849901236-3,14371931019855i | 2,27147831828353-2,63327463137409i | 3,32786221588328+1,00949596669175i | 0,425696196100651+3,45145357542238i | -2,98284284413354+1,78784719757363i | -2,84323850335491-2,00243448025413i | 0,678447429874827-3,41078555754635i | 3,39310835928781-0,761947962003793i | 2,07160795028247+2,79323997089348i | -1,71410610353798+3,02582043427636i | -3,46086116976439-0,340865073434565i | -1,09086175251296-3,30208565479075i | 2,57673666979361-2,33541798597412i | 3,17926206033566+1,40926994801591i | -1,34796940953954E-12+3,47760679701868i | -3,17926206033539+1,40926994801652i | -2,57673666979406-2,33541798597363i | 1,09086175251232-3,30208565479096i | 3,46086116976431-0,340865073435423i | 1,71410610353563+3,02582043427768i | -2,07160795028193+2,79323997089387i | -3,39310835928799-0,761947962002951i | -0,678447429875672-3,41078555754618i | 2,84323850335453-2,00243448025467i | 2,98284284413388+1,78784719757305i | -0,425696196099796+3,45145357542249i | -3,32786221588407+1,00949596668917i | -2,27147831828403-2,63327463137365i | 1,48686849901177-3,14371931019883i | 3,47655940686945+0,0853447431190141i | 1,33082250550018+3,21288974188731i | -2,39795088519834+2,51864657839225i | -3,27432004077317-1,17157044400314i | -0,255828626395728-3,46818407074754i | 3,06697538333325-1,63933249607833i | 2,74155889512037+2,13953356114292i | -0,844989525173296+3,37338727942967i | -3,42640822612222+0,594538226384586i | -1,93205481856905-2,8915243752586i | 1,86051135930825-2,9380685009978i | 3,43996695450495+0,510270895294306i | 0,927522098245747+3,3516341972143i | -2,68822640678014+2,20617039699123i | -3,1062829010993-1,56357141602443i | 0,170638077754672-3,47341786733049i | 3,24458209879653-1,25157342526903i | 2,45903934847216+2,45903934847251i | -1,25157342526634+3,24458209879756i | -3,47341786733053+0,170638077753989i | -1,56357141602399-3,10628290109952i | 2,20617039699176-2,6882264067797i | 3,35163419721417+0,927522098246213i | 0,510270895297147+3,43996695450453i | -2,93806850099828+1,86051135930751i | -2,89152437525833-1,93205481856945i | 0,594538226385261-3,4264082261221i | 3,37338727942979-0,844989525172823i | 2,13953356114238+2,74155889512079i | -1,63933249607893+3,06697538333292i | -3,46818407074777-0,255828626392664i | -1,1715704440025-3,2743200407734i | 2,51864657839272-2,39795088519785i | 3,21288974188713+1,33082250550063i | 0,0853447431183308+3,47655940686947i | -3,14371931019904+1,48686849901132i | -2,63327463137321-2,27147831828455i | 1,00949596668983-3,32786221588387i | 3,45145357542255-0,425696196099313i | 1,78784719757247+2,98284284413423i | -2,00243448025248+2,84323850335607i | -3,41078555754608-0,678447429876149i | -0,761947962005755-3,39310835928736i | 2,79323997089416-2,07160795028154i | 3,02582043427744+1,71410610353606i | -0,340865073436103+3,46086116976424i | -3,30208565479111+1,09086175251186i | -2,33541798597576-2,57673666979213i | 1,40926994801732-3,17926206033503i | 3,47760679701868-8,62284257251178E-13i
0.0041016 | 210 | 42000 | [10 empty] | 4.5213 | -3.4787 | -1,48734679858808-3,14473058968321i | 2,20688008339784-2,68909116217011i | 3,37447243908129+0,845261343514684i | 0,67866567454072+3,4118827475691i | -2,79413850730879+2,07227435030541i | -3,0679619756399-1,63985984065323i | 0,170692969038197-3,47453520507138i | 3,21392327229009-1,33125060780894i | 2,57756556088521+2,33616924906951i | -1,00982070387631+3,32893273091876i | -3,44107353167239+0,51043504051269i | -1,93267632679329-2,89245452804574i | 1,78842231672731-2,98380237247563i | 3,46197446823546+0,340974723763043i | 1,17194731771197+3,27537333222752i | -2,45983037839592+2,45983037839606i | -3,27537333222747-1,1719473177121i | -0,340974723763248-3,46197446823544i | 2,98380237247571-1,78842231672719i | 2,89245452804565+1,93267632679343i | -0,510435040512168+3,44107353167247i | -3,32893273091841+1,00982070387747i | -2,33616924906862-2,57756556088602i | 1,33125060780941-3,21392327228989i | 3,47453520507135-0,170692969038724i | 1,63985984065434+3,06796197563931i | -2,07227435030639+2,79413850730807i | -3,41188274756901-0,678665674541186i | -3,41188274756901-0,678665674541186i | 2,68909116216932-2,20688008339881i | 3,14473058968261+1,48734679858934i | -4,85834599746948E-13+3,47872548226495i | -3,14473058968307+1,48734679858837i | -2,6890911621709-2,20688008339689i | 0,845261343516218-3,37447243908091i | 3,4118827475692-0,678665674540233i | 2,07227435030552+2,7941385073087i | -1,63985984065214+3,06796197564048i | -3,4745352050713-0,170692969039793i | -1,33125060780847-3,21392327229028i | 2,33616924906934-2,57756556088536i | 3,32893273091912+1,00982070387514i | 0,510435040511208+3,44107353167261i | -2,89245452804621+1,93267632679258i | -2,98380237247574-1,78842231672714i | 0,340974723762198-3,46197446823555i | 3,27537333222803-1,17194731771054i | 2,45983037839544+2,45983037839654i | -1,17194731771191+3,27537333222754i | -3,46197446823536+0,340974723764093i | -1,78842231672588-2,98380237247649i | 1,93267632679387-2,89245452804535i | 3,44107353167238+0,510435040512746i | 1,00982070387705+3,32893273091854i | -2,57756556088641+2,33616924906819i | -3,21392327228972-1,33125060780981i | -0,170692969038239-3,47453520507138i | 3,06796197563958-1,63985984065382i | 2,7941385073099+2,07227435030392i | -0,678665674541756+3,41188274756889i | -3,37447243908126+0,845261343514802i | -2,20688008339844-2,68909116216963i | 1,48734679858665-3,14473058968388i | 3,47872548226495+9,71669199493896E-13i | 1,48734679858794+3,14473058968328i | -2,20688008339734+2,68909116217053i | -3,37447243908165-0,845261343513237i | -0,678665674539659-3,41188274756931i | 2,79413850730893-2,07227435030521i | 3,06796197564025+1,63985984065257i | -0,170692969036822+3,47453520507145i | -3,21392327229047+1,33125060780802i | -2,57756556088497-2,33616924906978i | 1,0098207038757-3,32893273091895i | 3,44107353167218-0,510435040514148i | 1,93267632679209+2,89245452804654i | -1,78842231672755+2,98380237247549i | -3,4619744682355-0,340974723762682i | -1,17194731771324-3,27537333222707i | 2,45983037839688-2,45983037839509i | 3,27537333222735+1,17194731771246i | 0,340974723763708+3,4619744682354i | -2,98380237247496+1,78842231672844i | -2,89245452804513-1,93267632679419i | 0,510435040513129-3,44107353167232i | 3,32893273091871-1,00982070387649i | 2,33616924907039+2,57756556088441i | -1,33125060781035+3,2139232722895i | -3,47453520507141+0,170692969037655i | -1,63985984065348-3,06796197563976i | 2,07227435030439-2,79413850730955i | 3,41188274756882+0,678665674542139i | 0,845261343514235+3,3744724390814i | -2,68909116217+2,20688008339798i | -3,14473058968372-1,487346798587i | 1,55637512408592E-12-3,47872548226495i | 3,14473058968344-1,48734679858758i | 2,68909116217028+2,20688008339764i | -0,845261343513804+3,37447243908151i | -3,41188274756943+0,678665674539085i | -2,07227435030491-2,79413850730917i | 1,63985984065291-3,06796197564007i | 3,47453520507143+0,170692969037208i | 1,33125060781077+3,21392327228933i | -2,33616924907021+2,57756556088458i | -3,32893273091878-1,00982070387626i | -0,510435040513765-3,44107353167223i | 2,89245452804675-1,93267632679177i | 2,98380237247519+1,78842231672805i | -0,340974723763263+3,46197446823544i | -3,27537333222726+1,17194731771269i | -2,45983037839482-2,45983037839715i | 1,17194731771282-3,27537333222722i | 3,46197446823545-0,340974723763126i | 1,78842231672794+2,98380237247526i | -1,93267632679188+2,89245452804668i | -3,44107353167227-0,510435040513511i | -1,00982070387613-3,32893273091882i | 2,57756556088467-2,33616924907011i | 3,21392327228928+1,3312506078109i | 0,170692969037071+3,47453520507143i | -3,06796197563995+1,63985984065314i | -2,79413850730932-2,0722743503047i | 0,67866567453922-3,4118827475694i | 3,37447243908155-0,845261343513668i | 2,20688008339753+2,68909116217037i | -1,48734679858771+3,14473058968338i | -3,47872548226495+1,61602929543496E-12i
0.0041211 | 211 | 42200 | [10 empty] | 4.5203 | -3.4797 | -1,56452255456963-3,10817248885528i | 2,07286813331834-2,79493913102007i | 3,42849254980937+0,594899890851842i | 1,01011005474319+3,32988659289481i | -2,52017870018826+2,39940958640898i | -3,27631184746081-1,17228312383221i | -0,425955152011919-3,4535531344846i | 2,89328332292232-1,93323010982486i | 3,02766107578501+1,71514881407133i | -0,170741878868069+3,47553078752505i | -3,18119604215605+1,41012722319816i | -2,68986168594365-2,20751243591656i | 0,76241146374798-3,39517242628111i | 3,37543934986289-0,845503542057087i | 2,27286008477281+2,63487648273699i | -1,33163206019574+3,21484417981537i | -3,47029380716337+0,255984249901198i | -1,78893476566585-2,98465734187795i | 1,8616431298504-2,93985576199151i | 3,4629664515747+0,341072425596099i | 1,25233477183191+3,24655581555202i | -2,33683864770245+2,57830412846081i | -3,35367303499577-0,928086320649211i | -0,678860137280494-3,41286037778363i | 2,74322661705132-2,14083506411285i | 3,14563167095352+1,48777297828938i | 0,0853966593112123+3,47867423809882i | -3,06884105987156+1,64032972096475i | -3,06884105987156+1,64032972096475i | 0,510581298972354-3,44205952612293i | 3,30409435162217-1,0915253363126i | 2,46053521050233+2,46053521050037i | -1,09152533630998+3,30409435162304i | -3,44205952612303+0,510581298971665i | -2,00365258426816-2,84496807816703i | 1,64032972096537-3,06884105987123i | 3,4786742380988+0,0853966593119062i | 1,48777297828876+3,14563167095382i | -2,1408350641134+2,74322661705089i | -3,4128603777835-0,678860137281127i | -0,928086320648592-3,35367303499594i | 2,57830412846125-2,33683864770197i | 3,24655581555178+1,25233477183251i | 0,341072425595458+3,46296645157477i | -2,93985576199075+1,86164312985161i | -2,98465734187869-1,78893476566462i | 0,255984249902876-3,47029380716324i | 3,21484417981588-1,3316320601945i | 2,63487648273634+2,27286008477356i | -0,845503542058145+3,37543934986262i | -3,39517242628127+0,762411463747253i | -2,20751243591627-2,68986168594389i | 1,41012722319818-3,18119604215604i | 3,47553078752505-0,170741878868042i | 1,71514881407161+3,02766107578485i | -1,93323010982431+2,8932833229227i | -3,45355313448472-0,425955152010914i | -1,17228312383318-3,27631184746046i | 2,39940958640798-2,52017870018921i | 3,32988659289433+1,01011005474477i | 0,594899890850569+3,42849254980959i | -2,79493913102084+2,0728681333173i | -3,10817248885489-1,5645225545704i | 5,95105842200601E-13-3,47972226538755i | 3,10817248885542-1,56452255456934i | 2,79493913102013+2,07286813331825i | -0,594899890851742+3,42849254980939i | -3,32988659289468+1,01011005474363i | -2,39940958640955-2,52017870018771i | 1,17228312383113-3,2763118474612i | 3,45355313448446-0,425955152013071i | 1,93323010982611+2,89328332292149i | -1,71514881407281+3,02766107578416i | -3,47553078752498-0,170741878869429i | -1,41012722319691-3,1811960421566i | 2,20751243591734-2,68986168594301i | 3,39517242628097+0,762411463748606i | 0,845503542056798+3,37543934986296i | -2,63487648273718+2,27286008477258i | -3,21484417981539-1,33163206019569i | -0,255984249901591-3,47029380716334i | 2,98465734187757-1,78893476566649i | 2,93985576199191+1,86164312984977i | -0,341072425593296+3,46296645157498i | -3,246555815551+1,25233477183453i | -2,57830412846031-2,336838647703i | 0,928086320649928-3,35367303499556i | 3,41286037778377-0,678860137279763i | 2,1408350641123+2,74322661705174i | -1,48777297829001+3,14563167095322i | -3,47867423809883+0,0853966593105185i | -1,64032972096414-3,06884105987188i | 2,00365258426929-2,84496807816623i | 3,44205952612283+0,510581298973039i | 1,09152533631195+3,30409435162239i | -2,46053521050087+2,46053521050184i | -3,30409435162282-1,09152533631064i | -0,510581298974403-3,44205952612262i | 2,84496807816544-2,00365258427042i | 3,06884105987253+1,64032972096293i | -0,0853966593126989+3,47867423809878i | -3,14563167095415+1,48777297828804i | -2,74322661705041-2,14083506411402i | 0,678860137281903-3,41286037778334i | 3,35367303499615-0,928086320647826i | 2,33683864770138+2,57830412846178i | -1,25233477183325+3,2465558155515i | -3,46296645157484+0,341072425594668i | -1,86164312985094-2,93985576199117i | 1,7889347656653-2,98465734187828i | 3,47029380716344+0,255984249900215i | 1,33163206019696+3,21484417981486i | -2,27286008477154+2,63487648273808i | -3,37543934986253-0,845503542058528i | -0,762411463746867-3,39517242628136i | 2,68986168594414-2,20751243591597i | 3,18119604215588+1,41012722319855i | 0,170741878867646+3,47553078752507i | -3,02766107578504+1,71514881407126i | -2,89328332292247-1,93323010982464i | 0,42595515201131-3,45355313448467i | 3,2763118474606-1,1722831238328i | 2,52017870018893+2,39940958640827i | -1,01011005474193+3,32988659289519i | -3,42849254980969+0,594899890849981i | -2,07286813331682-2,7949391310212i | 1,56452255457094-3,10817248885462i | 3,47972226538755+1,1902116844012E-12i
0.0041406 | 212 | 42400 | [10 empty] | 4.5194 | -3.4806 | -1,64075072316433-3,06962869958878i | 1,93372628697673-2,89402590450718i | 3,46385524635534+0,341159964239559i | 1,33197383296235+3,21566929226358i | -2,2080790095632+2,6905520579297i | -3,41373631248651-0,679034371526483i | -1,01036930661794-3,33074123179027i | 2,46116672422881-2,46116672422902i | 3,33074123179035+1,01036930661768i | 0,67903437152642+3,41373631248652i | -2,69055205792975+2,20807900956315i | -3,21566929226355-1,33197383296242i | -0,341159964239486-3,46385524635535i | 2,89402590450721-1,93372628697667i | 3,06962869958873+1,64075072316442i | -5,45800212164983E-14+3,4806153606659i | -3,06962869958881+1,64075072316427i | -2,89402590450712-1,9337262869768i | 0,341159964239644-3,46385524635534i | 3,21566929226348-1,33197383296259i | 2,69055205792966+2,20807900956325i | -0,67903437152689+3,41373631248643i | -3,33074123179049+1,01036930661722i | -2,46116672422821-2,46116672422962i | 1,01036930661904-3,33074123178994i | 3,41373631248681-0,679034371524983i | 2,20807900956447+2,69055205792867i | -1,33197383296119+3,21566929226406i | -1,33197383296119+3,21566929226406i | -1,9337262869772-2,89402590450686i | 1,6407507231642-3,06962869958885i | 3,4806153606659+1,09160042432997E-13i | 1,64075072316392+3,069628699589i | -1,93372628697747+2,89402590450668i | -3,46385524635523-0,341159964240732i | -1,3319738329609-3,21566929226418i | 2,20807900956196-2,69055205793073i | 3,41373631248675+0,679034371525293i | 1,01036930661883+3,33074123179i | -2,46116672422843+2,4611667242294i | -3,33074123179042-1,01036930661743i | -0,679034371526626-3,41373631248648i | 2,69055205792986-2,20807900956301i | 3,21566929226338+1,33197383296284i | 0,341159964238639+3,46385524635543i | -2,89402590450785+1,93372628697572i | -3,06962869958801-1,64075072316578i | -1,56744810869783E-12-3,4806153606659i | 3,06962869958821-1,6407507231654i | 2,89402590450761+1,93372628697607i | -0,341159964239063+3,46385524635539i | -3,2156692922635+1,33197383296254i | -2,69055205792953-2,20807900956342i | 0,679034371527047-3,4137363124864i | 3,33074123179052-1,01036930661712i | 2,46116672422806+2,46116672422977i | -1,01036930661924+3,33074123178988i | -3,41373631248618+0,679034371528175i | -2,2080790095643-2,6905520579288i | 1,33197383296129-3,21566929226402i | 3,46385524635526-0,341159964240406i | 1,93372628697703+2,89402590450697i | -1,6407507231643+3,0696286995888i | -3,4806153606659-2,18320084865993E-13i | -1,64075072316374-3,0696286995891i | 1,93372628697756-2,89402590450662i | 3,46385524635522+0,34115996424084i | 1,33197383296071+3,21566929226426i | -2,20807900956204+2,69055205793066i | -3,41373631248671-0,679034371525498i | -1,01036930661863-3,33074123179006i | 2,46116672422851-2,46116672422932i | 3,33074123179039+1,01036930661754i | 0,679034371526424+3,41373631248652i | -2,69055205792993+2,20807900956293i | -3,21566929226334-1,33197383296294i | -0,341159964238432-3,46385524635545i | 2,89402590450797-1,93372628697555i | 3,06962869958954+1,64075072316291i | 1,35936302784498E-12+3,4806153606659i | -3,06962869958826+1,6407507231653i | -2,89402590450761-1,93372628697608i | 0,34115996423927-3,46385524635537i | 3,21566929226358-1,33197383296235i | 2,69055205792952+2,20807900956342i | -0,679034371527249+3,41373631248636i | -3,33074123179058+1,01036930661692i | -2,46116672422806-2,46116672422977i | 1,01036930661944-3,33074123178981i | 3,41373631248618-0,679034371528164i | 2,20807900956414+2,69055205792893i | -1,33197383296148+3,21566929226394i | -3,46385524635528+0,341159964240199i | -1,93372628697702-2,89402590450698i | 1,64075072316448-3,0696286995887i | 3,4806153606659+4,26405165718838E-13i | 1,64075072316373+3,0696286995891i | -1,93372628697773+2,89402590450651i | -3,46385524635522-0,341159964240851i | -1,3319738329638-3,21566929226298i | 2,20807900956221-2,69055205793052i | 3,41373631248671+0,679034371525508i | 1,01036930661862+3,33074123179006i | -2,46116672422852+2,46116672422931i | -3,33074123179027-1,01036930661793i | -0,679034371526219-3,41373631248657i | 2,69055205793006-2,20807900956277i | 3,21566929226326+1,33197383296313i | 0,341159964238422+3,46385524635546i | -2,89402590450797+1,93372628697554i | -3,06962869958944-1,64075072316309i | -1,15127794699214E-12-3,4806153606659i | 3,06962869958836-1,64075072316512i | 2,89402590450749+1,93372628697625i | -0,341159964239281+3,46385524635537i | -3,21566929226359+1,33197383296234i | -2,69055205792926-2,20807900956374i | 0,679034371527454-3,41373631248632i | 3,33074123179064-1,01036930661672i | 2,46116672422791+2,46116672422992i | -1,01036930661945+3,33074123178981i | -3,41373631248618+0,679034371528154i | -2,20807900956398-2,69055205792906i | 1,33197383296167-3,21566929226386i | 3,4638552463553-0,341159964239992i | 1,93372628697685+2,8940259045071i | -1,64075072316449+3,0696286995887i | -3,4806153606659-4,36640169731987E-13i
0.0041602 | 213 | 42600 | [10 empty] | 4.5186 | -3.4814 | -1,71598538352068-3,02913782738723i | 1,78980732445496-2,98611311826799i | 3,48037097284753+0,0854383118112936i | 1,64112979715637+3,0703378971459i | -1,86255115238211+2,94128968626433i | -3,47722598904546-0,170825158778296i | -1,56528565556797-3,10968851016271i | 1,93417304914033-2,89469453133556i | 3,47198645432945+0,256109107057203i | 1,48849864443013+3,14716596309989i | -2,00462987237714+2,84635572066073i | -3,46465552479928-0,341238784786579i | -1,41081501736776-3,18274768094086i | 2,07387918153676-2,79630237173186i | 3,45523761633279+0,426162913031739i | 1,33228156809267+3,21641223058944i | -2,14187926342478+2,74456463481474i | -3,44373840192589-0,510830336673297i | -1,25294560221819-3,24813933377971i | 2,20858915733534-2,69117367478682i | 3,43016480827557+0,595190055219908i | 1,17285490876428+3,27790987929082i | -2,27396867972065+2,63616165236776i | -3,41452501160612-0,679191253536929i | -1,09205773136917-3,30570593445963i | 2,33797844840245-2,57956170474182i | 3,39682843274763+0,762783332435961i | 1,01060273922799+3,33151075598289i | 1,01060273922799+3,33151075598289i | -3,37708573145686-0,845915939177946i | -0,928538997788971-3,35530879999887i | 2,4617353446072-2,46173534460479i | 3,35530879999889+0,928538997788916i | 0,845915939178001+3,37708573145685i | -2,52140792560088+2,40057990628971i | -3,33151075598291-1,01060273922794i | -0,76278333243602-3,39682843274761i | 2,57956170474178-2,33797844840249i | 3,30570593445965+1,09205773136911i | 0,679191253536988+3,41452501160611i | -2,63616165236772+2,2739686797207i | -3,27790987929086-1,17285490876418i | -0,595190055220016-3,43016480827554i | 2,69117367478675-2,20858915733543i | 3,24813933377972+1,25294560221818i | 0,510830336672674+3,44373840192598i | -2,74456463481576+2,14187926342346i | -3,21641223058973-1,33228156809198i | -0,426162913031798-3,45523761633279i | 2,79630237173247-2,07387918153593i | 3,18274768094143+1,41081501736648i | 0,341238784787377+3,4646555247992i | -2,8463557206609+2,00462987237688i | -3,14716596309936-1,48849864443126i | -0,256109107058742-3,47198645432934i | 2,89469453133534-1,93417304914067i | 3,10968851016254+1,5652856555683i | 0,170825158776997+3,47722598904552i | -2,94128968626372+1,86255115238307i | -3,07033789714607-1,64112979715606i | -0,0854383118107227-3,48037097284754i | 2,98611311826886-1,78980732445351i | 3,02913782738771+1,71598538351983i | 1,58655057291987E-13+3,48141951131501i | -3,02913782738765+1,71598538351993i | -2,9861131182671-1,78980732445646i | 0,0854383118106033-3,48037097284754i | 3,07033789714601-1,64112979715616i | 2,94128968626378+1,86255115238297i | -0,170825158776878+3,47722598904553i | -3,10968851016249+1,5652856555684i | -2,8946945313354-1,93417304914057i | 0,256109107058623-3,47198645432934i | 3,14716596309931-1,48849864443137i | 2,84635572066097+2,00462987237679i | -0,341238784787258+3,46465552479922i | -3,18274768094138+1,41081501736659i | -2,79630237173255-2,07387918153584i | 0,42616291303168-3,4552376163328i | 3,21641223058965-1,33228156809218i | 2,74456463481371+2,1418792634261i | -0,510830336672556+3,443738401926i | -3,24813933377971+1,2529456022182i | -2,69117367478689-2,20858915733526i | 0,595190055219801-3,43016480827558i | 3,27790987929082-1,17285490876429i | 2,63616165236787+2,27396867972053i | -0,67919125353687+3,41452501160613i | -3,30570593445962+1,09205773136922i | -2,57956170474179-2,33797844840247i | 0,762783332435902-3,39682843274764i | 3,33151075598287-1,01060273922805i | 2,52140792560096+2,40057990628962i | -0,845915939177793+3,3770857314569i | -3,35530879999886+0,92853899778903i | -2,46173534460491-2,46173534460709i | 0,928538997788762-3,35530879999893i | 3,37708573145683-0,845915939178061i | 2,40057990628982+2,52140792560076i | -1,01060273922797+3,3315107559829i | -3,39682843274758+0,762783332436173i | -2,33797844840268-2,5795617047416i | 1,09205773136915-3,30570593445964i | 3,41452501160608-0,679191253537141i | 2,27396867972089+2,63616165236756i | -1,17285490876421+3,27790987929084i | -3,43016480827553+0,595190055220072i | -2,20858915733532-2,69117367478683i | 1,25294560221812-3,24813933377974i | 3,44373840192595-0,510830336672831i | 2,14187926342366+2,74456463481561i | -1,33228156809192+3,21641223058975i | -3,45523761633276+0,426162913031958i | -2,0738791815359-2,7963023717325i | 1,41081501736634-3,18274768094149i | 3,46465552479919-0,341238784787535i | 2,00462987237685+2,84635572066093i | -1,48849864443129+3,14716596309934i | -3,47198645432959+0,256109107055348i | -1,93417304914064-2,89469453133536i | 1,56528565556815-3,10968851016262i | 3,47722598904552-0,170825158777155i | 1,86255115238303+2,94128968626374i | -1,64112979715592+3,07033789714614i | -3,48037097284754+0,0854383118108811i | -1,78980732445347-2,98611311826889i | 1,71598538351969-3,02913782738779i | 3,48141951131501-3,17310114583973E-13i
0.0041797 | 214 | 42800 | [10 empty] | 4.5179 | -3.4821 | -1,79018121408758-2,98673691543422i | 1,64147262814623-3,07097928881591i | 3,47795237938374-0,170860844047325i | 1,9345770966826+2,89529923121613i | -1,48880959086778+3,14782340410477i | -3,46537928917543+0,341310069355697i | -2,0743124136029-2,79688651755171i | 1,33255988088061-3,21708413709636i | 3,44445779672812-0,510937048811763i | 2,20905053023078+2,69173585928796i | -1,17309991742193+3,27859463261841i | -3,41523830374962+0,679333136164437i | -2,33846685064111-2,58010057357116i | 1,01081385351077-3,33220670649951i | 3,37779120255784-0,846092650489539i | 2,46224959958269+2,46224959958256i | -0,846092650489664+3,37779120255782i | -3,33220670649954+1,01081385351065i | -2,58010057357131-2,33846685064095i | 0,679333136163545-3,4152383037498i | 3,27859463261857-1,17309991742149i | 2,69173585928899+2,20905053022953i | -0,510937048811888+3,4444577967281i | -3,21708413709694+1,33255988087921i | -2,79688651755182-2,07431241360274i | 0,341310069356909-3,46537928917531i | 3,14782340410437-1,48880959086861i | 2,89529923121566+1,93457709668331i | 2,89529923121566+1,93457709668331i | -3,07097928881597+1,64147262814614i | -2,98673691543332-1,79018121408908i | -1,68927707491275E-13-3,48214677767747i | 2,98673691543488-1,79018121408648i | 3,07097928881617+1,64147262814575i | 0,170860844046456+3,47795237938378i | -2,89529923121542+1,93457709668367i | -3,14782340410456-1,48880959086822i | -0,341310069357245-3,46537928917528i | 2,79688651755156-2,07431241360309i | 3,21708413709578+1,33255988088201i | 0,510937048812271+3,44445779672804i | -2,69173585928868+2,2090505302299i | -3,27859463261872-1,17309991742108i | -0,679333136163925-3,41523830374972i | 2,58010057357032-2,33846685064204i | 3,33220670649947+1,0108138535109i | 0,846092650488024+3,37779120255822i | -2,46224959958238+2,46224959958287i | -3,37779120255751-0,846092650490893i | -1,01081385351147-3,3322067064993i | 2,33846685064159-2,58010057357072i | 3,41523830374984+0,679333136163329i | 1,17309991742165+3,27859463261851i | -2,20905053023211+2,69173585928687i | -3,44445779672813-0,510937048811672i | -1,33255988087937-3,21708413709688i | 2,07431241360253-2,79688651755198i | 3,46537928917533+0,341310069356642i | 1,48880959086886+3,14782340410425i | -1,93457709668308+2,89529923121581i | -3,47795237938382-0,170860844045752i | -1,64147262814637-3,07097928881584i | 1,79018121408885-2,98673691543346i | 3,48214677767747-3,3785541498255E-13i | 1,79018121408671+2,98673691543474i | -1,6414726281456+3,07097928881625i | -3,47795237938378+0,170860844046625i | -1,93457709668381-2,89529923121532i | 1,48880959086807-3,14782340410463i | 3,4653792891756-0,341310069353965i | 2,07431241360323+2,79688651755146i | -1,33255988088185+3,21708413709585i | -3,444457796728+0,510937048812536i | -2,20905053023003-2,69173585928858i | 1,17309991742083-3,27859463261881i | 3,41523830374967-0,679333136164186i | 2,33846685064224+2,58010057357014i | -1,01081385351064+3,33220670649955i | -3,37779120255816+0,846092650488281i | -2,46224959958306-2,46224959958219i | 0,846092650490534-3,3777912025576i | 3,33220670649925-1,01081385351164i | 2,58010057357097+2,33846685064132i | -0,679333136163166+3,41523830374987i | -3,27859463261846+1,1730999174218i | -2,69173585928711-2,20905053023183i | 0,510937048811505-3,44445779672816i | 3,21708413709681-1,33255988087953i | 2,79688651755208+2,07431241360239i | -0,341310069356474+3,46537928917535i | -3,14782340410419+1,48880959086901i | -2,8952992312159-1,93457709668294i | 0,170860844049142-3,47795237938365i | 3,07097928881576-1,64147262814652i | 2,98673691543355+1,7901812140887i | 7,04720250292158E-13+3,48214677767747i | -2,98673691543466+1,79018121408686i | -3,07097928881633-1,64147262814545i | -0,170860844046991-3,47795237938376i | 2,89529923121523-1,93457709668395i | 3,14782340410479+1,48880959086774i | 0,341310069354134+3,46537928917558i | -2,79688651755124+2,07431241360352i | -3,21708413709591-1,3325598808817i | -0,510937048812898-3,44445779672795i | 2,69173585928847-2,20905053023016i | 3,27859463261893+1,17309991742048i | 0,679333136164353+3,41523830374964i | -2,58010057357228+2,33846685063987i | -3,3322067064996-1,01081385351048i | -0,84609265048864-3,37779120255807i | 2,46224959958207-2,46224959958318i | 3,37779120255759+0,846092650490562i | 1,01081385351198+3,33220670649914i | -2,33846685064134+2,58010057357095i | -3,41523830374995-0,679333136162804i | -1,17309991742196-3,2785946326184i | 2,2090505302317-2,69173585928721i | 3,44445779672818+0,510937048811338i | 1,33255988087987+3,21708413709667i | -2,07431241360226+2,79688651755218i | -3,46537928917539-0,341310069356109i | -1,48880959086916-3,14782340410411i | 1,93457709668264-2,89529923121611i | 3,47795237938366+0,170860844048973i | 1,64147262814684+3,07097928881559i | -1,79018121408856+2,98673691543364i | -3,48214677767747+6,757108299651E-13i
0.0041992 | 215 | 43000 | [10 empty] | 4.5172 | -3.4828 | -1,86329351969929-2,94246201236711i | 1,48909192357006-3,1484203464492i | 3,45661478950541-0,426332771141697i | 2,20946944693377+2,69224631076784i | -1,09249299885977+3,3070235079629i | -3,37843175520036+0,846253100573784i | -2,52241289710655-2,4015367187048i | 0,679461962551335-3,41588595773085i | 3,24943396264398-1,253444995679i | 2,79741690943862+2,07470577903561i | -0,256211185880843+3,47337030317909i | -3,07156165870803+1,64178391133903i | -3,03034516760964-1,71666933330848i | -0,170893245507013-3,47861192624543i | 2,8474902084076-2,00542886879583i | 3,21769421380673+1,33281258292815i | 0,59542728341452+3,43153198804011i | -2,58058985492149+2,3389103094076i | -3,35664614399056-0,928909090713513i | -1,01100554075394-3,33283861465594i | 2,27487502799689-2,63721236190282i | 3,44511099179282+0,51103394114796i | 1,41137733371484+3,18401624629224i | -1,93494396319184+2,89584828575054i | -3,48175816356109-0,0854723654324742i | -1,79052069786289-2,98730330989364i | 1,56590954013252-3,11092795591587i | 3,46603645171976-0,341374794217118i | 3,46603645171976-0,341374794217118i | -1,17332238003405+3,27921637396621i | -3,39818232544875+0,763087359209031i | -2,46271653208075-2,46271653208262i | 0,763087359208237-3,39818232544893i | 3,27921637396597-1,17332238003473i | 2,74565855112493+2,14273296409316i | -0,341374794216308+3,46603645171984i | -3,11092795591706+1,56590954013015i | -2,98730330989406-1,79052069786219i | -0,0854723654331888-3,48175816356107i | 2,89584828575012-1,93494396319247i | 3,18401624629256+1,41137733371409i | 0,511033941145341+3,4451109917932i | -2,63721236190232+2,27487502799747i | -3,33283861465616-1,01100554075321i | -0,928909090714297-3,35664614399034i | 2,33891030940726-2,5805898549218i | 3,43153198803981+0,595427283416205i | 1,33281258292789+3,21769421380683i | -2,00542886879484+2,8474902084083i | -3,47861192624538-0,170893245508029i | -1,71666933330889-3,03034516760941i | 1,64178391133747-3,07156165870886i | 3,47337030317911-0,256211185880569i | 2,0747057790366+2,79741690943789i | -1,25344499567995+3,24943396264361i | -3,41588595773082+0,679461962551478i | -2,40153671870342-2,52241289710787i | 0,846253100574376-3,37843175520021i | 3,30702350796268-1,09249299886044i | 2,69224631076698+2,20946944693482i | -0,426332771141547+3,45661478950543i | -3,14842034644858+1,48909192357138i | -2,94246201236682-1,86329351969976i | -7,15095340044958E-13-3,48280711995036i | 2,94246201236785-1,86329351969813i | 3,14842034644927+1,48909192356991i | 0,426332771143163+3,45661478950523i | -2,69224631076821+2,20946944693332i | -3,30702350796313-1,09249299885908i | -0,846253100572499-3,37843175520068i | 2,40153671870468-2,52241289710667i | 3,41588595773114+0,679461962549879i | 1,25344499567815+3,24943396264431i | -2,07470577903529+2,79741690943886i | -3,47337030317897-0,256211185882499i | -1,6417839113389-3,0715616587081i | 1,71666933330748-3,03034516761021i | 3,47861192624548-0,170893245506096i | 2,00542886879617+2,84749020840736i | -1,33281258292968+3,21769421380609i | -3,43153198804016+0,595427283414203i | -2,33891030940846-2,58058985492071i | 0,928909090716066-3,35664614398985i | 3,33283861465572-1,01100554075467i | 2,63721236190106+2,27487502799893i | -0,511033941147254+3,44511099179292i | -3,1840162462919+1,41137733371558i | -2,8958482857491-1,934943963194i | 0,0854723654316602-3,48175816356111i | 2,98730330989317-1,79052069786367i | 3,11092795591619+1,56590954013187i | 0,341374794217928+3,46603645171968i | -2,74565855112606+2,14273296409171i | -3,27921637396649-1,17332238003329i | -0,763087359209731-3,39818232544859i | 2,46271653208212-2,46271653208126i | 3,39818232544911+0,763087359207443i | 1,17332238003233+3,27921637396683i | -2,14273296409252+2,74565855112543i | -3,46603645171991-0,341374794215596i | -1,56590954013096-3,11092795591665i | 1,79052069786149-2,98730330989447i | 3,48175816356114-0,0854723654304402i | 1,93494396319298+2,89584828574978i | -1,41137733371326+3,18401624629294i | -3,4451109917931+0,511033941146048i | -2,27487502799801-2,63721236190185i | 1,01100554075565-3,33283861465542i | 3,35664614399013-0,92890909071508i | 2,58058985492228+2,33891030940673i | -0,595427283415209+3,43153198803999i | -3,21769421380648+1,33281258292874i | -2,84749020840666-2,00542886879717i | 0,170893245507314-3,47861192624542i | 3,03034516760896-1,71666933330969i | 3,07156165870761+1,6417839113398i | 0,256211185881282+3,47337030317906i | -2,79741690943947+2,07470577903447i | -3,24943396264394-1,2534449956791i | -0,679461962552178-3,41588595773068i | 2,52241289710751-2,40153671870379i | 3,37843175520043+0,846253100573488i | 1,09249299885792+3,30702350796351i | -2,20946944693426+2,69224631076744i | -3,45661478950554-0,426332771140642i | -1,48909192356899-3,14842034644971i | 1,86329351969916-2,9424620123672i | 3,48280711995036-1,43019068008992E-12i
0.0042187 | 216 | 43200 | [10 empty] | 4.5166 | -3.4834 | -1,9352782583441-2,89634859379898i | 1,33304284943292-3,21825012632586i | 3,4164761113134-0,679579351397297i | 2,46314200910347+2,46314200910349i | -0,679579351397325+3,41647611131339i | -3,21825012632574+1,33304284943321i | -2,89634859379892-1,93527825834418i | 3,67002710310429E-14-3,48340883532506i | 2,89634859379896-1,93527825834412i | 3,21825012632585+1,33304284943295i | 0,679579351397266+3,4164761113134i | -2,46314200910351+2,46314200910345i | -3,41647611131339-0,679579351397349i | -1,33304284943317-3,21825012632576i | 1,93527825834419-2,89634859379891i | 3,48340883532506+7,34005420620859E-14i | 1,93527825834411+2,89634859379897i | -1,33304284943298+3,21825012632584i | -3,4164761113132+0,679579351398276i | -2,46314200910465-2,46314200910231i | 0,679579351398429-3,41647611131317i | 3,2182501263259-1,33304284943284i | 2,89634859379926+1,93527825834367i | 1,30071236777185E-12+3,48340883532506i | -2,89634859379974+1,93527825834295i | -3,21825012632557-1,33304284943363i | -0,679579351397534-3,41647611131335i | 2,46314200910285-2,46314200910412i | 2,46314200910285-2,46314200910412i | 1,33304284943219+3,21825012632617i | -1,93527825834426+2,89634859379887i | -3,48340883532506+5,46229952090203E-13i | -1,93527825834525-2,89634859379821i | 1,33304284943429-3,2182501263253i | 3,41647611131349-0,679579351396844i | 2,46314200910362+2,46314200910334i | -0,679579351396464+3,41647611131356i | -3,21825012632644+1,33304284943153i | -2,89634859379848-1,93527825834484i | 1,58750246718987E-13-3,48340883532506i | 2,89634859379865-1,93527825834458i | 3,21825012632636+1,33304284943174i | 0,679579351396151+3,41647611131362i | -2,46314200910384+2,46314200910312i | -3,41647611131342-0,679579351397154i | -1,33304284943399-3,21825012632542i | 1,93527825834543-2,89634859379809i | 3,48340883532506+8,63730445528177E-13i | 1,93527825834399+2,89634859379905i | -1,33304284943248+3,21825012632605i | -3,4164761113131+0,67957935139876i | -2,46314200910262-2,46314200910434i | 0,679579351397847-3,41647611131329i | 3,21825012632569-1,33304284943334i | 2,89634859379957+1,93527825834322i | -1,56871064433737E-12+3,48340883532506i | -2,89634859379944+1,93527825834341i | -3,21825012632578-1,33304284943313i | -0,67957935139807-3,41647611131324i | 2,46314200910246-2,4631420091045i | 3,41647611131315+0,679579351398537i | 1,33304284943269+3,21825012632596i | -1,9352782583438+2,89634859379917i | -3,48340883532506+1,09245990418041E-12i | -1,93527825834282-2,89634859379983i | 1,33304284943378-3,21825012632551i | 3,41647611131338-0,679579351397377i | 2,46314200910401+2,46314200910296i | -0,679579351395928+3,41647611131367i | -3,21825012632623+1,33304284943204i | -2,89634859379878-1,93527825834439i | -3,87479705371217E-13-3,48340883532506i | 2,89634859379835-1,93527825834503i | 3,21825012632524+1,33304284943443i | 0,679579351396687+3,41647611131352i | -2,46314200910346+2,46314200910351i | -3,41647611131353-0,679579351396618i | -1,3330428494345-3,21825012632521i | 1,93527825834497-2,89634859379839i | 3,48340883532506+3,17500493437974E-13i | 1,93527825834445+2,89634859379875i | -1,33304284943197+3,21825012632625i | -3,41647611131366+0,679579351395994i | -2,46314200910301-2,46314200910396i | 0,679579351397311-3,41647611131339i | 3,21825012632548-1,33304284943385i | 2,896348593798+1,93527825834556i | -1,02248069224717E-12+3,48340883532506i | -2,89634859379914+1,93527825834386i | -3,21825012632599-1,33304284943262i | -0,679579351398607-3,41647611131314i | 2,46314200910446-2,46314200910251i | 3,41647611131326+0,679579351398001i | 1,3330428494332+3,21825012632575i | -1,93527825834335+2,89634859379948i | -3,48340883532506-1,72746089105636E-12i | -1,93527825834328-2,89634859379953i | 1,33304284943328-3,21825012632572i | 3,41647611131328-0,679579351397913i | 2,46314200910439+2,46314200910257i | -0,679579351398889+3,41647611131308i | -3,21825012632594+1,33304284943273i | -2,8963485937992-1,93527825834377i | -1,13171852495125E-12-3,48340883532506i | 2,89634859379992-1,93527825834269i | 3,21825012632545+1,33304284943393i | 0,679579351397224+3,41647611131341i | -2,46314200910307+2,46314200910389i | -3,41647611131364-0,679579351396081i | -1,33304284943171-3,21825012632637i | 1,93527825834435-2,8963485937988i | 3,48340883532506-4,26738326142054E-13i | 1,93527825834507+2,89634859379833i | -1,33304284943458+3,21825012632518i | -3,41647611131355+0,679579351396531i | -2,46314200910339-2,46314200910357i | 0,679579351396775-3,4164761113135i | 3,21825012632527-1,33304284943435i | 2,8963485937982+1,93527825834527i | -2,78241872667139E-13+3,48340883532506i | -2,89634859379872+1,93527825834448i | -3,21825012632627-1,33304284943194i | -0,679579351395841-3,41647611131369i | 2,46314200910407-2,4631420091029i | 3,41647611131336+0,679579351397464i | 1,3330428494337+3,21825012632554i | -1,9352782583429+2,89634859379978i | -3,48340883532506-1,37923980645597E-12i
0.0042383 | 217 | 43400 | [10 empty] | 4.516 | -3.484 | -2,00609206758167-2,84843187833084i | 1,17371039976824-3,28030081647726i | 3,35775619265945-0,929216282553505i | 2,69313664126635+2,21020012229076i | -0,256295915362154+3,47451895272916i | -2,98829121625107+1,79111282614529i | -3,1850692059567-1,41184407863328i | -0,679686661794229-3,41701559710875i | 2,40233091103977-2,5232470634023i | 3,44625029594007+0,511202940952465i | 1,56642738911717+3,11195674515715i | -1,64232685211001+3,07257742944647i | -3,45775789797822+0,42647376012452i | -2,33968379108094-2,58144326043758i | 0,76333971351415-3,39930611020508i | 3,21875831083311-1,33325334634805i | 2,94343508962975+1,86390971407999i | 0,170949760197843+3,47976230920932i | -2,74656654514386+2,14344156957964i | -3,3339407901342-1,01133988203019i | -1,09285428817911-3,3081171463408i | 2,07539188781477-2,79834202003582i | 3,4829095869911+0,0855006312897943i | 1,93558385249999+2,89680594777192i | -1,25385951209974+3,2505085560605i | -3,3795490084085+0,846532957935238i | -2,63808449257989-2,27562733309191i | 0,341487687451926-3,46718267595237i | 0,341487687451926-3,46718267595237i | 3,14946153448755+1,48958436883877i | 0,595624192242998+3,43266680158741i | -2,46353095668718+2,46353095668584i | -3,43266680158707-0,595624192244966i | -1,48958436883696-3,1494615344884i | 1,71723703881831-3,03134730798304i | 3,46718267595256-0,34148768744994i | 2,27562733309302+2,63808449257893i | -0,846532957933716+3,37954900840888i | -3,25050855605997+1,25385951210111i | -2,89680594777276-1,93558385249873i | -0,0855006312913133-3,48290958699106i | 2,79834202003494-2,07539188781595i | 3,30811714634126+1,09285428817772i | 1,01133988203164+3,33394079013376i | -2,1434415695784+2,74656654514482i | -3,47976230920939-0,170949760196375i | -1,86390971407864-2,94343508963061i | 1,33325334634957-3,21875831083248i | 3,39930611020535-0,763339713512976i | 2,58144326043668+2,33968379108194i | -0,426473760125471+3,4577578979781i | -3,07257742944675+1,6423268521095i | -3,11195674515689-1,56642738911767i | -0,511202940952281-3,4462502959401i | 2,52324706340241-2,40233091103965i | 3,41701559710876+0,679686661794194i | 1,41184407863333+3,18506920595667i | -1,79111282614491+2,9882912162513i | -3,47451895272913+0,25629591536262i | -2,21020012229141-2,69313664126581i | 0,929216282552662-3,35775619265969i | 3,28030081647683-1,17371039976942i | 2,84843187833157+2,00609206758063i | 1,46993299937889E-12+3,48395889027202i | -2,84843187833193+2,00609206758012i | -3,28030081647669-1,17371039976982i | -0,929216282552251-3,3577561926598i | 2,21020012229175-2,69313664126554i | 3,4745189527291+0,256295915363046i | 1,79111282614454+2,98829121625152i | -1,41184407863372+3,1850692059565i | -3,41701559710888+0,679686661793585i | -2,52324706340211-2,40233091103996i | 0,511202940952702-3,44625029594004i | 3,11195674515709-1,56642738911728i | 3,07257742944655+1,64232685210987i | 0,426473760125046+3,45775789797815i | -2,58144326043709+2,33968379108147i | -3,39930611020525-0,763339713513394i | -1,33325334634909-3,21875831083268i | 1,863909714079-2,94343508963038i | 3,47976230920924-0,17094976019941i | 2,14344156958087+2,74656654514289i | -1,01133988202883+3,33394079013461i | -3,3081171463414+1,09285428817731i | -2,79834202003469-2,07539188781629i | 0,085500631291839-3,48290958699105i | 2,89680594777305-1,93558385249829i | 3,25050855605978+1,2538595121016i | 0,846532957933301+3,37954900840899i | -2,27562733309334+2,63808449257865i | -3,46718267595252-0,341487687450365i | -1,71723703881785-3,0313473079833i | 1,48958436883744-3,14946153448818i | 3,43266680158716-0,595624192244447i | 2,46353095668688+2,46353095668614i | -0,595624192243615+3,43266680158731i | -3,14946153448782+1,4895843688382i | -3,03134730798371-1,71723703881712i | -0,341487687451403-3,46718267595242i | 2,63808449257797-2,27562733309413i | 3,37954900840924+0,846532957932291i | 1,25385951209925+3,25050855606068i | -1,93558385250039+2,89680594777165i | -3,48290958699111+0,085500631289318i | -2,07539188781442-2,79834202003607i | 1,09285428817952-3,30811714634067i | 3,33394079013431-1,01133988202983i | 2,74656654514365+2,14344156957989i | -0,170949760198171+3,4797623092093i | -2,94343508962972+1,86390971408005i | -3,218758310833-1,33325334634831i | -0,763339713514219-3,39930611020507i | 2,33968379108085-2,58144326043766i | 3,45775789797828+0,426473760124012i | 1,64232685211079+3,07257742944605i | -1,56642738911635+3,11195674515755i | -3,44625029593988+0,511202940953733i | -2,40233091104072-2,5232470634014i | 0,679686661796055-3,41701559710839i | 3,18506920595744-1,4118440786316i | 2,98829121625032+1,79111282614654i | 0,256295915360728+3,47451895272927i | -2,69313664126701+2,21020012228995i | -3,35775619265918-0,929216282554491i | -1,17371039976764-3,28030081647747i | 2,00609206758235-2,84843187833037i | 3,48395889027202+6,24856422126455E-13i
0.0042578 | 218 | 43600 | [10 empty] | 4.5155 | -3.4845 | -2,07569229058031-2,79874706627525i | 1,01148626850277-3,33442336166079i | 3,28077562388172-1,17388028857392i | 2,89722524618148+1,93586401873881i | 0,17097450433477+3,48026598768346i | -2,69352645954516+2,21052003788452i | -3,38003818150074-0,846655489414716i | -1,33344632821046-3,21922421026261i | 1,79137208091483-2,98872375670247i | 3,46768453358666-0,341537116112999i | 2,34002244879884+2,58181691164891i | -0,679785043094421+3,41751019330506i | -3,14991740355024+1,48979997884623i | -3,07302216991247-1,64256457084199i | -0,511276935063063-3,44674912371519i | 2,46388754067206-2,46388754067223i | 3,44674912371517+0,511276935063178i | 1,64256457084193+3,0730221699125i | -1,48979997884696+3,14991740354989i | -3,41751019330529+0,679785043093289i | -2,5818169116479-2,34002244879996i | 0,341537116111365-3,46768453358682i | 2,98872375670198-1,79137208091565i | 3,21922421026283+1,33344632820993i | 0,846655489414939+3,38003818150068i | -2,21052003788463+2,69352645954507i | -3,48026598768344-0,170974504335269i | -1,93586401873817-2,8972252461819i | -1,93586401873817-2,8972252461819i | 3,33442336166132-1,01148626850102i | 2,79874706627606+2,07569229057922i | 9,23750482694123E-13+3,48446317618064i | -2,79874706627496+2,07569229058071i | -3,33442336166085-1,01148626850257i | -1,17388028857378-3,28077562388177i | 1,93586401873944-2,89722524618106i | 3,48026598768352-0,170974504333652i | 2,21052003788338+2,6935264595461i | -0,846655489413144+3,38003818150113i | -3,21922421026212+1,33344632821164i | -2,98872375670293-1,79137208091406i | -0,341537116113204-3,46768453358663i | 2,58181691164903-2,34002244879872i | 3,41751019330498+0,679785043094829i | 1,48979997884554+3,14991740355056i | -1,642564570843+3,07302216991193i | -3,44674912371541+0,511276935061575i | -2,46388754067313-2,46388754067117i | 0,511276935062167-3,44674912371532i | 3,07302216991225-1,64256457084239i | 3,14991740355031+1,48979997884608i | 0,679785043094146+3,41751019330511i | -2,34002244879924+2,58181691164856i | -3,46768453358656-0,341537116113994i | -1,79137208091347-2,98872375670329i | 1,33344632820908-3,21922421026318i | 3,38003818150043-0,846655489415928i | 2,69352645954566+2,21052003788392i | -0,170974504334248+3,48026598768349i | -2,89722524618144+1,93586401873886i | -3,28077562388154-1,17388028857443i | -1,01148626850181-3,33442336166108i | 2,07569229058127-2,79874706627454i | 3,48446317618064+1,51966863169961E-12i | 2,07569229058153+2,79874706627435i | -1,01148626850169+3,33442336166111i | -3,28077562388142+1,17388028857474i | -2,89722524618151-1,93586401873875i | -0,170974504334575-3,48026598768347i | 2,69352645954557-2,21052003788402i | 3,38003818150051+0,846655489415611i | 1,33344632820938+3,21922421026306i | -1,79137208091319+2,98872375670346i | -3,46768453358654+0,341537116114123i | -2,34002244879948-2,58181691164834i | 0,679785043094021-3,41751019330514i | 3,14991740355017-1,48979997884637i | 3,07302216991232+1,64256457084228i | 0,511276935062491+3,44674912371527i | -2,46388754067289+2,4638875406714i | -3,44674912371493-0,511276935064777i | -1,64256457084321-3,07302216991182i | 1,48979997884525-3,1499174035507i | 3,41751019330493-0,679785043095052i | 2,58181691164918+2,34002244879855i | -0,341537116113075+3,46768453358664i | -2,98872375670281+1,79137208091426i | -3,21922421026225-1,33344632821133i | -0,846655489413367-3,38003818150107i | 2,21052003788581-2,69352645954411i | 3,48026598768353+0,170974504333325i | 1,93586401873963+2,89722524618093i | -1,17388028857356+3,28077562388185i | -3,33442336166081+1,01148626850269i | -2,79874706627509-2,07569229058052i | 7,93986948834183E-13-3,48446317618064i | 2,79874706627592-2,07569229057941i | 3,33442336166041+1,01148626850402i | 1,17388028857542+3,28077562388118i | -1,93586401873798+2,89722524618202i | -3,48026598768343+0,170974504335498i | -2,21052003788488-2,69352645954486i | 0,846655489414524-3,38003818150079i | 3,21922421026278-1,33344632821005i | 2,9887237567021+1,79137208091545i | 0,341537116111692+3,46768453358678i | -2,58181691164998+2,34002244879767i | -3,41751019330532-0,679785043093111i | -1,48979997884721-3,14991740354977i | 1,64256457084129-3,07302216991285i | 3,44674912371511-0,511276935063599i | 2,46388754067191+2,46388754067238i | -0,511276935063864+3,44674912371507i | -3,07302216991297+1,64256457084105i | -3,14991740354966-1,48979997884745i | -0,679785043095958-3,41751019330476i | 2,34002244879787-2,5818169116498i | 3,46768453358676+0,341537116111958i | 1,79137208091522+2,98872375670224i | -1,33344632821066+3,21922421026253i | -3,38003818150085+0,846655489414263i | -2,69352645954469-2,21052003788509i | 0,170974504335766-3,48026598768342i | 2,89722524618239-1,93586401873743i | 3,28077562388216+1,17388028857269i | 1,01148626850377+3,33442336166048i | -2,07569229057963+2,79874706627576i | -3,48446317618064+1,2976353385994E-13i
0.0042773 | 219 | 43800 | [10 empty] | 4.5151 | -3.4849 | -2,1440370017504-2,74732952095975i | 0,846768118511037-3,38048782205839i | 3,18595399455947-1,41223627844718i | 3,07343096866791+1,64278307832922i | 0,595789652227084+3,43362037096574i | -2,3403337378856+2,58216036622945i | -3,47548414832486-0,256367112466499i | -1,93612154333778-2,89761065898011i | 1,09315787499457-3,30903611674898i | 3,28121205971511-1,17403644781239i | 2,94425275406703+1,86442749437476i | 0,341582550196945+3,46814583358497i | -2,52394800272253+2,40299826074943i | -3,44720763871254-0,511344949338224i | -1,71771407453114-3,03218939378289i | 1,33362371423947-3,21965245801933i | 3,35868895242633-0,929474411945334i | 2,7991193786943+2,0759684162891i | 0,0855243827302818+3,48387711344278i | -2,69388477465057+2,21081409949314i | -3,40025041223093-0,76355176362522i | -1,48999816432643-3,15033643154436i | 1,56686253102694-3,1128212236612i | 3,41796481869868-0,679875473708161i | 2,6388173328847+2,27625948548909i | -0,170997248775073+3,48072896137047i | -2,84922315158023+2,00664934508026i | -3,33486693415884-1,011620824749i | -3,33486693415884-1,011620824749i | 1,79161038400308-2,98912134138849i | 3,45871843747717-0,426592231372435i | 2,4642153073146+2,46421530731554i | -0,426592231373666+3,45871843747701i | -2,98912134138735+1,79161038400499i | -3,25141152322892-1,25420782497399i | -1,01162082474782-3,3348669341592i | 2,00664934507844-2,84922315158151i | 3,48072896137053-0,170997248773834i | 2,27625948548808+2,63881733288558i | -0,679875473709377+3,41796481869844i | -3,11282122366018+1,56686253102898i | -3,15033643154381-1,48999816432759i | -0,763551763624007-3,4002504122312i | 2,21081409949146-2,69388477465195i | 3,48387711344275+0,0855243827315228i | 2,0759684162887+2,7991193786946i | -0,929474411946864+3,35868895242591i | -3,21965245801901+1,33362371424024i | -3,03218939378276-1,71771407453136i | -0,511344949336897-3,44720763871274i | 2,40299826074861-2,52394800272331i | 3,46814583358499+0,341582550196702i | 1,86442749437402+2,94425275406749i | -1,17403644781391+3,28121205971457i | -3,30903611674871+1,09315787499539i | -2,89761065897997-1,93612154333799i | -0,256367112465163-3,47548414832496i | 2,58216036622869-2,34033373788644i | 3,43362037096579+0,595789652226858i | 1,64278307832845+3,07343096866832i | -1,4122362784454+3,18595399456026i | -3,38048782205818+0,846768118511867i | -2,74732952095958-2,14403700175062i | 1,34056053978859E-12-3,48492670821236i | 2,74732952095904-2,14403700175132i | 3,38048782205844+0,846768118510817i | 1,41223627844639+3,18595399455982i | -1,6427830783275+3,07343096866883i | -3,4336203709656+0,595789652227924i | -2,58216036622928-2,34033373788579i | 0,256367112467836-3,47548414832476i | 2,89761065897948-1,93612154333872i | 3,30903611674905+1,09315787499436i | 1,17403644781157+3,2812120597154i | -1,86442749437311+2,94425275406807i | -3,46814583358488+0,341582550197779i | -2,40299826074925-2,5239480027227i | 0,511344949339549-3,44720763871234i | 3,03218939378233-1,71771407453213i | 3,21965245801943+1,33362371423924i | 0,92947441194447+3,35868895242657i | -2,07596841629069+2,79911937869311i | -3,48387711344273+0,0855243827325062i | -2,21081409949214-2,69388477465139i | 0,763551763626335-3,40025041223068i | 3,15033643154343-1,48999816432839i | 3,11282122366067+1,56686253102801i | 0,679875473706941+3,41796481869892i | -2,27625948548733+2,63881733288622i | -3,48072896137058-0,170997248772851i | -2,00664934507916-2,849223151581i | 1,01162082475009-3,3348669341585i | 3,2514115232286-1,25420782497482i | 2,9891213413879+1,79161038400406i | 0,426592231371202+3,45871843747732i | -2,4642153073139+2,46421530731624i | -3,45871843747731-0,426592231371261i | -1,79161038400384-2,98912134138804i | 1,25420782497506-3,25141152322851i | 3,33486693415858-1,01162082474985i | 2,84922315158085+2,00664934507937i | 0,170997248772396+3,4807289613706i | -2,63881733288639+2,27625948548714i | -3,41796481869891-0,679875473707001i | -1,56686253102778-3,11282122366078i | 1,48999816432862-3,15033643154333i | 3,40025041223074-0,76355176362608i | 2,69388477465122+2,21081409949234i | -0,0855243827329621+3,48387711344271i | -2,79911937869327+2,07596841629048i | -3,35868895242655-0,929474411944529i | -1,333623714239-3,21965245801952i | 1,71771407453235-3,0321893937822i | 3,44720763871241-0,511344949339099i | 2,52394800272252+2,40299826074943i | -0,341582550198233+3,46814583358484i | -2,9442527540663+1,8644274943759i | -3,28121205971538-1,17403644781163i | -1,09315787499411-3,30903611674913i | 1,93612154333894-2,89761065897933i | 3,4754841483248-0,256367112467382i | 2,3403337378856+2,58216036622946i | -0,595789652228374+3,43362037096552i | -3,07343096866727+1,64278307833042i | -3,1859539945598-1,41223627844645i | -0,846768118510567-3,38048782205851i | 2,14403700175153-2,74732952095888i | 3,48492670821236-8,84591594757185E-13i
0.0042969 | 220 | 44000 | [10 empty] | 4.5146 | -3.4854 | -2,21108503195213-2,69421490680845i | 0,679958791583516-3,41838368594573i | 3,07380761372923-1,64298439930872i | 3,22004702233837+1,33378714813176i | 1,01174479759602+3,33527561786564i | -1,93635881257373+2,8979657574857i | -3,46857085045156+0,341624410704733i | -2,464517293771-2,46451729377079i | 0,341624410704775-3,46857085045155i | 2,89796575748572-1,9363588125737i | 3,33527561786562+1,01174479759607i | 1,33378714813173+3,22004702233838i | -1,64298439930875+3,07380761372922i | -3,41838368594574+0,679958791583481i | -2,69421490680834-2,21108503195226i | 4,26988685887352E-14-3,48535378155383i | 2,69421490680839-2,2110850319522i | 3,41838368594572+0,679958791583565i | 1,64298439930959+3,07380761372877i | -1,33378714813213+3,22004702233821i | -3,33527561786525+1,01174479759729i | -2,89796575748566-1,93635881257379i | -0,341624410702941-3,46857085045174i | 2,4645172937708-2,46451729377099i | 3,46857085045142+0,341624410706173i | 1,93635881257397+2,89796575748554i | -1,01174479759709+3,33527561786531i | -3,22004702233813+1,33378714813233i | -3,22004702233813+1,33378714813233i | -0,679958791584457-3,41838368594554i | 2,21108503195257-2,69421490680809i | 3,48535378155383-1,30143823700329E-12i | 2,2110850319519+2,69421490680864i | -0,679958791581906+3,41838368594605i | -3,07380761372927+1,64298439930863i | -3,2200470223378-1,33378714813313i | -1,01174479759626-3,33527561786556i | 1,93635881257469-2,89796575748506i | 3,4685708504515-0,341624410705314i | 2,46451729377019+2,4645172937716i | -0,34162441070385+3,46857085045165i | -2,89796575748617+1,93635881257303i | -3,33527561786599-1,01174479759485i | -1,33378714813128-3,22004702233856i | 1,64298439930734-3,07380761372997i | 3,41838368594576-0,679958791583349i | 2,69421490680958+2,21108503195076i | 2,68142243999727E-13+3,48535378155383i | -2,6942149068093+2,2110850319511i | -3,41838368594583-0,679958791583017i | -1,64298439930764-3,07380761372981i | 1,33378714813088-3,22004702233873i | 3,33527561786586-1,01174479759527i | 2,89796575748636+1,93635881257275i | 0,341624410704186+3,46857085045161i | -2,46451729376988+2,46451729377191i | -3,46857085045155-0,341624410704878i | -1,93635881257497-2,89796575748487i | 1,01174479759594-3,33527561786566i | 3,220047022339-1,33378714813024i | 3,07380761372948+1,64298439930825i | 0,679958791582334+3,41838368594596i | -2,21108503195164+2,69421490680886i | -3,48535378155383-9,63273173886804E-13i | -2,2110850319529-2,69421490680782i | 0,679958791584028-3,41838368594562i | 3,07380761372871-1,64298439930969i | 3,22004702233826+1,33378714813202i | 1,0117447975975+3,33527561786519i | -1,93635881257361+2,89796575748578i | -3,46857085045171+0,341624410703158i | -2,46451729377104-2,46451729377075i | 0,341624410706104-3,46857085045143i | 2,89796575748545-1,93635881257411i | 3,33527561786536+1,01174479759693i | 1,33378714813258+3,22004702233802i | -1,64298439930916+3,073807613729i | -3,41838368594551+0,679958791584624i | -2,6942149068082-2,21108503195243i | -1,56958048100302E-12-3,48535378155383i | 2,69421490680847-2,2110850319521i | 3,41838368594543+0,679958791585042i | 1,64298439930878+3,07380761372919i | -1,33378714813297+3,22004702233786i | -3,33527561786549+1,01174479759652i | -2,89796575748521-1,93635881257447i | -0,341624410705482-3,46857085045149i | 2,46451729377148-2,46451729377031i | 3,46857085045167+0,341624410703583i | 1,93635881257325+2,89796575748602i | -1,01174479759469+3,33527561786604i | -3,2200470223385+1,33378714813144i | -3,07380761372841-1,64298439931024i | -0,67995879158361-3,41838368594571i | 2,21108503195339-2,69421490680742i | 3,48535378155383-5,36284487999452E-13i | 2,21108503195115+2,69421490680925i | -0,679958791582948+3,41838368594584i | -3,07380761372968+1,64298439930787i | -3,22004702233876-1,33378714813081i | -1,01174479759553-3,33527561786579i | 1,93635881257252-2,89796575748651i | 3,46857085045161-0,341624410704256i | 2,4645172937721+2,46451729376969i | -0,341624410704808+3,46857085045155i | -2,8979657574866+1,93635881257239i | -3,33527561786574-1,01174479759568i | -1,3337871481303-3,22004702233897i | 1,64298439930801-3,07380761372961i | 3,41838368594595-0,679958791582404i | 2,69421490680915+2,21108503195128i | -6,95130929887078E-13+3,48535378155383i | -2,69421490680777+2,21108503195296i | -3,41838368594568-0,679958791583767i | -1,64298439930993-3,07380761372858i | 1,33378714813159-3,22004702233843i | 3,33527561786614-1,01174479759435i | 2,89796575748582+1,93635881257355i | 0,341624410703425+3,46857085045169i | -2,46451729377056+2,46451729377123i | -3,46857085045147-0,34162441070564i | -1,93635881257433-2,8979657574853i | 1,01174479759686-3,33527561786538i | 3,22004702233792-1,33378714813282i | 3,07380761372903+1,6429843993091i | 0,679958791584694+3,4183836859455i | -2,21108503195223+2,69421490680837i | -3,48535378155383+1,63960330011978E-12i
0.0043164 | 221 | 44200 | [10 empty] | 4.5143 | -3.4857 | -2,27679599325868-2,63943929449006i | 0,511465471862023-3,448020135572i | 2,94494670591647-1,86486693453681i | 3,33565295263949+1,01185926084827i | 1,41256913844879+3,18670491469151i | -1,49034935258052+3,1510789567194i | -3,35948058568771+0,92969348637296i | -2,89829361742267-1,93657788157977i | -0,426692777925674-3,4595336473986i | 2,34088534777132-2,58276897395151i | 3,48469825319119+0,0855445405812277i | 2,21133518197442+2,69451971549275i | -0,595930078123059+3,4344296653455i | -2,98982586863327+1,79203266138435i | -3,3098160469807-1,0934155291407i | -1,33393804548742-3,22041132078158i | 1,56723183598999-3,11355490661019i | 3,38128459325018-0,846967699304949i | 2,84989470522812+2,00712230651988i | 0,341663060216705+3,46896326551613i | -2,40356464048238+2,52454288995846i | -3,4815493591087-0,171037552329233i | -2,1445423450627-2,74797705857417i | 0,68003571838864-3,41877042311013i | 3,03290407204307-1,71811893476603i | 3,28198543189684+1,1743131648048i | 1,25450343812697+3,25217787151081i | -1,64317027754284+3,07415536744921i | -1,64317027754284+3,07415536744921i | -2,79977912302757-2,07645771603371i | -0,256427537451059-3,47630330987585i | 2,46479611572834-2,46479611572792i | 3,47630330987581+0,256427537451544i | 2,07645771603324+2,79977912302792i | -0,763731730564863+3,40105184140809i | -3,07415536744785+1,64317027754538i | -3,25217787151064-1,25450343812742i | -1,17431316480425-3,28198543189704i | 1,71811893476645-3,03290407204283i | 3,41877042311025-0,680035718388065i | 2,74797705857387+2,14454234506309i | 0,171037552328697+3,48154935910873i | -2,52454288995879+2,40356464048203i | -3,46896326551642-0,341663060213788i | -2,0071223065194-2,84989470522846i | 0,846967699304461-3,38128459325031i | 3,11355490660932-1,56723183599173i | 3,22041132078134+1,33393804548801i | 1,09341552914155+3,30981604698042i | -1,79203266138549+2,98982586863259i | -3,43442966534547+0,595930078123261i | -2,69451971549351-2,21133518197349i | -0,0855445405804193-3,48469825319121i | 2,58276897395115-2,34088534777171i | 3,45953364739878+0,426692777924165i | 1,93657788157934+2,89829361742296i | -0,929693486372161+3,35948058568794i | -3,15107895671991+1,49034935257943i | -3,18670491469143-1,41256913844898i | -1,01185926084935-3,33565295263916i | 1,86486693453757-2,94494670591599i | 3,44802013557193-0,511465471862466i | 2,6394392944912+2,27679599325736i | -5,85887800624924E-13+3,48574809534725i | -2,63943929448951+2,27679599325932i | -3,44802013557176-0,511465471863623i | -1,86486693453658-2,94494670591662i | 1,01185926084706-3,33565295263986i | 3,1867049146919-1,41256913844791i | 3,1510789567195+1,49034935258031i | 0,929693486374472+3,3594805856873i | -1,93657788158015+2,89829361742242i | -3,45953364739849+0,426692777926542i | -2,5827689739505-2,34088534777243i | 0,0855445405813925-3,48469825319119i | 2,69451971549199-2,21133518197535i | 3,4344296653453+0,595930078124223i | 1,79203266138449+2,98982586863319i | -1,09341552913928+3,30981604698117i | -3,22041132078179+1,33393804548693i | -3,1135549066104-1,56723183598959i | -0,846967699303418-3,38128459325057i | 2,00712230652036-2,84989470522779i | 3,46896326551617-0,34166306021627i | 2,52454288995805+2,4035646404828i | -0,17103755232967+3,48154935910868i | -2,74797705857233+2,14454234506505i | -3,41877042311002-0,680035718389216i | -1,71811893476561-3,03290407204331i | 1,17431316480536-3,28198543189665i | 3,25217787151099-1,25450343812652i | 3,07415536744898+1,64317027754327i | 0,763731730563911+3,40105184140831i | -2,0764577160341+2,79977912302728i | -3,47630330987564+0,256427537453933i | -2,46479611572744-2,46479611572882i | 0,256427537451931-3,47630330987578i | 2,79977912302821-2,07645771603285i | 3,40105184140796+0,763731730565434i | 1,64317027754486+3,07415536744813i | -1,25450343812778+3,2521778715105i | -3,28198543189717+1,17431316480389i | -3,0329040720443-1,71811893476386i | -0,68003571838749-3,41877042311036i | 2,14454234506363-2,74797705857345i | 3,48154935910875-0,17103755232831i | 2,40356464048167+2,52454288995913i | -0,341663060214273+3,46896326551637i | -2,8498947052288+2,00712230651892i | -3,38128459325014-0,846967699305123i | -1,56723183599138-3,1135549066095i | 1,33393804548837-3,22041132078119i | 3,3098160469806-1,093415529141i | 2,98982586863229+1,79203266138599i | 0,59593007812249+3,4344296653456i | -2,21133518197379+2,69451971549327i | -3,48469825319122+0,0855445405798337i | -2,34088534777128-2,58276897395155i | 0,426692777924747-3,45953364739871i | 2,89829361742317-1,93657788157902i | 3,35948058568783+0,929693486372538i | 1,49034935258212+3,15107895671864i | -1,41256913844951+3,18670491469119i | -3,33565295263933+1,01185926084879i | -2,94494670591578-1,86486693453789i | -0,511465471862082-3,44802013557199i | 2,2767959932578-2,63943929449082i | 3,48574809534725+1,17177560124985E-12i
0.0043359 | 222 | 44400 | [10 empty] | 4.5139 | -3.4861 | -2,34113030325683-2,58303924068125i | 0,341698812602942-3,46932626560148i | 2,80007209818503-2,07667500122004i | 3,41912817090394+0,680106878848946i | 1,79222018369548+2,99013873070818i | -1,01196514406741+3,33600200283501i | -3,15140869267852+1,49050530607472i | -3,2207483118346-1,33407763175206i | -1,17443604756336-3,28232886620313i | 1,64334222256195-3,07447705395109i | 3,38163841844273-0,847056327901951i | 2,89859690135791+1,93678052942633i | 0,511518992754728+3,44838094412114i | -2,21156658104038+2,69480167607043i | -3,48191367623088+0,171055450082579i | -2,46505403751395-2,46505403751374i | 0,171055450082287-3,4819136762309i | 2,69480167607027-2,21156658104056i | 3,44838094412107+0,511518992755175i | 1,93678052942653+2,89859690135778i | -0,84705632790102+3,38163841844296i | -3,07447705395031+1,64334222256341i | -3,28232886620275-1,17443604756442i | -1,33407763175165-3,22074831183477i | 1,4905053060745-3,15140869267862i | 3,33600200283474-1,01196514406831i | 2,99013873070903+1,79222018369407i | 0,680106878847848+3,41912817090416i | 0,680106878847848+3,41912817090416i | -3,46932626560146+0,34169881260322i | -2,58303924068191-2,34113030325611i | -1,67925552995528E-12-3,48611285183463i | 2,58303924068198-2,34113030325603i | 3,46932626560144+0,341698812603329i | 2,07667500122021+2,8000720981849i | -0,680106878848054+3,41912817090412i | -2,99013873070735+1,79222018369686i | -3,33600200283468-1,0119651440685i | -1,49050530607431-3,15140869267871i | 1,33407763175184-3,22074831183469i | 3,28232886620281-1,17443604756427i | 3,07447705395187+1,64334222256049i | 0,847056327900866+3,381638418443i | -1,93678052942666+2,89859690135769i | -3,44838094412109+0,511518992755018i | -2,69480167607105-2,21156658103961i | -0,171055450080693-3,48191367623097i | 2,46505403751458-2,4650540375131i | 3,48191367623087+0,171055450082787i | 2,21156658104075+2,69480167607012i | -0,511518992753564+3,44838094412131i | -2,89859690135874+1,93678052942508i | -3,38163841844254-0,847056327902707i | -1,64334222256187-3,07447705395113i | 1,17443604756279-3,28232886620334i | 3,22074831183409-1,33407763175329i | 3,15140869267786+1,49050530607611i | 1,01196514406659+3,33600200283526i | -1,7922201836956+2,99013873070811i | -3,41912817090383+0,680106878849493i | -2,80007209818578-2,07667500121903i | -0,341698812601342-3,46932626560164i | 2,3411303032575-2,58303924068064i | 3,48611285183463+2,08415254681308E-13i | 2,3411303032572+2,58303924068092i | -0,341698812601757+3,4693262656016i | -2,80007209818591+2,07667500121886i | -3,41912817090379-0,68010687884971i | -1,79222018369542-2,99013873070822i | 1,01196514406699-3,33600200283514i | 3,15140869267803-1,49050530607574i | 3,22074831183401+1,33407763175349i | 1,17443604756259+3,28232886620341i | -1,64334222256207+3,07447705395103i | -3,38163841844259+0,847056327902494i | -2,89859690135862-1,93678052942526i | -0,511518992753149-3,44838094412137i | 2,21156658104107-2,69480167606986i | 3,48191367623089-0,171055450082371i | 2,46505403751429+2,4650540375134i | -0,17105545008111+3,48191367623095i | -2,69480167607132+2,21156658103929i | -3,44838094412103-0,511518992755429i | -1,93678052942631-2,89859690135792i | 0,847056327901271-3,3816384184429i | 3,07447705395043-1,64334222256318i | 3,2823288662027+1,17443604756457i | 1,33407763175154+3,22074831183481i | -1,49050530607459+3,15140869267857i | -3,33600200283478+1,0119651440682i | -2,99013873070897-1,79222018369416i | -0,680106878847642-3,4191281709042i | 2,07667500122055-2,80007209818466i | 3,46932626560148-0,341698812603013i | 2,58303924068177+2,34113030325626i | 1,47084027527398E-12+3,48611285183463i | -2,58303924068219+2,3411303032558i | -3,46932626560142-0,341698812603635i | -2,07667500122005-2,80007209818503i | 0,680106878848256-3,41912817090408i | 2,99013873070746-1,79222018369669i | 3,33600200283459+1,0119651440688i | 1,49050530607403+3,15140869267884i | -1,33407763175212+3,22074831183457i | -3,28232886620291+1,17443604756398i | -3,07447705395172-1,64334222256076i | -0,847056327900856-3,38163841844301i | 1,93678052942667-2,89859690135768i | 3,4483809441211-0,511518992755007i | 2,69480167607105+2,21156658103962i | 0,171055450080683+3,48191367623097i | -2,46505403751459+2,4650540375131i | -3,48191367623087-0,171055450082797i | -2,21156658104074-2,69480167607012i | 0,511518992753574-3,44838094412131i | 2,89859690135688-1,93678052942787i | 3,38163841844249+0,847056327902909i | 1,64334222256169+3,07447705395122i | -1,17443604756299+3,28232886620327i | -3,22074831183417+1,3340776317531i | -3,15140869267929-1,49050530607308i | -1,0119651440664-3,33600200283532i | 1,79222018369578-2,990138730708i | 3,41912817090388-0,680106878849291i | 2,80007209818566+2,0766750012192i | 0,341698812604684+3,46932626560131i | -2,34113030325766+2,5830392406805i | -3,48611285183463-4,16830509362615E-13i
0.0043555 | 223 | 44600 | [10 empty] | 4.5135 | -3.4865 | -2,40404920886887-2,52505184805191i | 0,171072034194785-3,48225125359011i | 2,6399714161646-2,2772550045718i | 3,46966262259019+0,341731940874709i | 2,14497469350464+2,74853106190163i | -0,51156858537723+3,44871527042587i | -2,85046925556743+2,00752695052353i | -3,4194596611033-0,680172816349455i | -1,86524289927972-2,94554041912516i | 0,847138451430654-3,38196627394791i | 3,03351551781433-1,71846531451556i | 3,33632543381324+1,01206325578213i | 1,56754779628925+3,11418261191635i | -1,17454991110413+3,28264709348092i | -3,18734736733625+1,41285391812038i | -3,22106056877458-1,33420697281158i | -1,25475635111173-3,25283352376943i | 1,49064981305907-3,15171422702636i | 3,31048331932985-1,09363596614789i | 3,07477512964716+1,64350154734236i | 0,929880916352081+3,3601578706093i | -1,79239394244308+2,99042862966277i | -3,40173750726342+0,763885701980783i | -2,89887792517892-1,93696830354134i | -0,596050220044936-3,43512206030555i | 2,07687633833795-2,80034356986163i | 3,46023110342325-0,426778800921219i | 2,69506294160344+2,21178099612264i | 2,69506294160344+2,21178099612264i | -2,34135727975863+2,58328967065924i | -3,48540078250247+0,0855617867078169i | -2,46529302862906-2,46529302862893i | 0,0855617867076478-3,48540078250247i | 2,58328967065913-2,34135727975875i | 3,4770041467324+0,256479234284508i | 2,21178099612285+2,69506294160327i | -0,426778800921052+3,46023110342327i | -2,80034356986153+2,07687633833809i | -3,43512206030557-0,596050220044768i | -1,93696830354148-2,89887792517882i | 0,76388570198057-3,40173750726347i | 2,99042862966266-1,79239394244327i | 3,36015787060935+0,929880916351917i | 1,64350154734255+3,07477512964706i | -1,09363596614773+3,31048331932991i | -3,1517142270257+1,49064981306048i | -3,25283352376884-1,25475635111324i | -1,33420697281013-3,22106056877517i | 1,41285391812176-3,18734736733564i | 3,28264709348146-1,17454991110261i | 3,1141826119158+1,56754779629034i | 1,01206325578101+3,33632543381358i | -1,71846531451668+3,0335155178137i | -3,38196627394813+0,847138451429786i | -2,94554041912472-1,86524289928042i | -0,680172816348699-3,41945966110345i | 2,00752695052398-2,85046925556711i | 3,44871527042594-0,511568585376735i | 2,74853106190136+2,14497469350499i | 0,341731940874483+3,46966262259021i | -2,27725500457192+2,6399714161645i | -3,48225125359011+0,171072034194682i | -2,52505184805192-2,40404920886887i | -1,69134996205263E-13-3,48645083631097i | 2,52505184805168-2,40404920886911i | 3,48225125359013+0,171072034194344i | 2,27725500457218+2,63997141616428i | -0,341731940874146+3,46966262259024i | -2,74853106190103+2,14497469350541i | -3,44871527042599-0,5115685853764i | -2,00752695052426-2,85046925556692i | 0,680172816348172-3,41945966110355i | 2,94554041912454-1,8652428992807i | 3,38196627394821+0,847138451429458i | 1,71846531451698+3,03351551781353i | -1,01206325578069+3,33632543381368i | -3,11418261191565+1,56754779629064i | -3,28264709348037-1,17454991110565i | -1,41285391811899-3,18734736733686i | 1,33420697281293-3,22106056877402i | 3,25283352377-1,25475635111022i | 3,15171422702584+1,49064981306017i | 1,09363596614815+3,31048331932977i | -1,64350154734225+3,07477512964722i | -3,36015787060926+0,929880916352242i | -2,99042862966289-1,79239394244289i | -0,763885701980901-3,4017375072634i | 1,9369683035412-2,89887792517901i | 3,4351220603055-0,596050220045201i | 2,80034356986167+2,07687633833789i | 0,426778800921386+3,46023110342323i | -2,21178099612251+2,69506294160354i | -3,47700414673236+0,256479234284944i | -2,58328967065935-2,3413572797585i | -0,085561786707986-3,48540078250246i | 2,46529302862874-2,46529302862924i | 3,48540078250248+0,0855617867072804i | 2,34135727975902+2,58328967065888i | -0,256479234284438+3,4770041467324i | -2,69506294160322+2,2117809961229i | -3,46023110342329-0,426778800920881i | -2,0768763383383-2,80034356986137i | 0,596050220044503-3,43512206030562i | 2,89887792517862-1,93696830354179i | 3,40173750726346+0,763885701980598i | 1,79239394244333+2,99042862966263i | -0,929880916351754+3,36015787060939i | -3,07477512964866+1,64350154733956i | -3,31048331932887-1,09363596615086i | -1,49064981305759-3,15171422702707i | 1,25475635111289-3,25283352376898i | 3,22106056877504-1,33420697281047i | 3,18734736733563+1,41285391812179i | 1,17454991110277+3,2826470934814i | -1,56754779629019+3,11418261191588i | -3,33632543381353+1,01206325578117i | -3,03351551781388-1,71846531451637i | -0,847138451430142-3,38196627394804i | 1,86524289928044-2,9455404191247i | 3,41945966110346-0,680172816348671i | 2,85046925556721+2,00752695052384i | 0,511568585376902+3,44871527042592i | -2,14497469350485+2,74853106190146i | -3,46966262259018+0,341731940874848i | -2,63997141616474-2,27725500457164i | -0,171072034194653-3,48225125359012i | 2,40404920886875-2,52505184805203i | 3,48645083631097-3,38269992410526E-13i
0.004375 | 224 | 44800 | [10 empty] | 4.5132 | -3.4868 | -2,46551480967886-2,46551480967885i | -8,5217199650431E-14-3,48676448207955i | 2,46551480967889-2,46551480967882i | 3,48676448207955-1,70434399300862E-13i | 2,46551480967888+2,46551480967883i | -9,73914633505408E-14+3,48676448207955i | -2,46551480967878+2,46551480967893i | -3,48676448207955-3,07554775054696E-14i | -2,46551480967875-2,46551480967896i | -6,06554600800813E-14-3,48676448207955i | 2,46551480967891-2,4655148096788i | 3,48676448207955-1,52066397665632E-13i | 2,46551480967888+2,46551480967883i | -1,28146940856011E-13+3,48676448207955i | -2,46551480967878+2,46551480967893i | -3,48676448207955-6,1510955010939E-14i | -2,46551480967897-2,46551480967873i | -5,46749343150912E-14-3,48676448207955i | 2,46551480967791-2,46551480967979i | 3,48676448207955-8,15009568893589E-13i | 2,4655148096791+2,4655148096786i | -1,5890241836148E-13+3,48676448207955i | -2,46551480967929+2,46551480967842i | -3,48676448207955-1,08326450213559E-12i | -2,46551480967776-2,46551480967995i | -1,46086665775744E-12-3,48676448207955i | 2,46551480967822-2,46551480967949i | 3,48676448207955-4,37404767021406E-13i | 3,48676448207955-4,37404767021406E-13i | -4,86957316752704E-13+3,48676448207955i | -2,46551480967952+2,46551480967818i | -3,48676448207955-1,51041920748873E-12i | -2,46551480967991-2,4655148096778i | -1,0337119524043E-12-3,48676448207955i | 2,46551480967845-2,46551480967926i | 3,48676448207955-1,09349868630182E-13i | 2,4655148096786+2,4655148096791i | -9,14112022105846E-13+3,48676448207955i | -2,46551480967983+2,46551480967788i | -3,48676448207955+1,63001913778718E-12i | -2,46551480967968-2,46551480967803i | -7,05657054013068E-13-3,48676448207955i | 2,46551480967868-2,46551480967903i | 3,48676448207955+3,1780483672296E-13i | 2,4655148096783+2,46551480967941i | -1,24216692049707E-12+3,48676448207955i | -2,46551480968013+2,46551480967758i | -3,48676448207955+1,20286443243404E-12i | -2,46551480967945-2,46551480967826i | -2,78502348659926E-13-3,48676448207955i | 2,46551480967891-2,46551480967879i | 3,48676448207955+6,45859735114184E-13i | 2,465514809678+2,46551480967971i | -1,57022181888829E-12+3,48676448207955i | -2,46551480967784+2,46551480967987i | -3,48676448207955+8,74809534042815E-13i | -2,46551480967921-2,46551480967849i | 4,95525497312974E-14-3,48676448207955i | 2,46551480967928-2,46551480967842i | 3,48676448207955+9,73914633505408E-13i | 2,46551480967777+2,46551480967994i | 1,4711167194257E-12+3,48676448207955i | -2,46551480967807+2,46551480967964i | -3,48676448207955+5,46754635651591E-13i | -2,46551480967884-2,46551480967886i | 3,77607448122522E-13-3,48676448207955i | 2,46551480967952-2,46551480967819i | 3,48676448207955+1,30196953189663E-12i | 2,46551480968006+2,46551480967765i | 1,14306182103448E-12+3,48676448207955i | -2,46551480967844+2,46551480967926i | -3,48676448207955+2,18699737260365E-13i | -2,46551480967861-2,4655148096791i | 7,05662346513746E-13-3,48676448207955i | 2,46551480967975-2,46551480967796i | 3,48676448207955+1,82822404421169E-12i | 2,46551480967969+2,46551480967802i | 8,15006922643253E-13+3,48676448207955i | -2,46551480967867+2,46551480967903i | -3,48676448207955-1,09355161130859E-13i | -2,46551480967838-2,46551480967933i | 1,23191685882881E-12-3,48676448207955i | 2,46551480967998-2,46551480967773i | 3,48676448207955-1,41131410802614E-12i | 2,46551480967945+2,46551480967825i | 4,86952024252029E-13+3,48676448207955i | -2,46551480967891+2,4655148096788i | -3,48676448207955-6,35609673445921E-13i | -2,46551480967815-2,46551480967956i | 1,55997175722003E-12-3,48676448207955i | 2,46551480967783-2,46551480967988i | 3,48676448207955-1,08325920963491E-12i | 2,46551480967922+2,46551480967849i | -3,93024880630332E-14+3,48676448207955i | -2,46551480967914+2,46551480967857i | -3,48676448207955-7,65464957913308E-13i | -2,46551480967777-2,46551480967993i | 1,88802665561125E-12-3,48676448207955i | 2,46551480967792-2,46551480967978i | 3,48676448207955-5,57004697319854E-13i | 2,46551480967899+2,46551480967872i | -1,69157772530421E-13+3,48676448207955i | -2,46551480967951+2,4655148096782i | -3,48676448207955-1,29171947022837E-12i | -2,46551480967768-2,46551480968002i | -1,15331188270274E-12-3,48676448207955i | 2,46551480967829-2,46551480967941i | 3,48676448207955-4,27149412852467E-13i | 2,46551480967862+2,46551480967909i | -6,95412284845483E-13+3,48676448207955i | -2,4655148096796+2,46551480967811i | -3,48676448207955-1,81797398254343E-12i | -2,46551480967983-2,46551480967787i | -1,02345659823535E-12-3,48676448207955i | 2,46551480967867-2,46551480967904i | 3,48676448207955+9,91050994625953E-14i | 2,46551480967853+2,46551480967918i | -1,22166679716054E-12+3,48676448207955i | -2,46551480967997+2,46551480967773i | -3,48676448207955-1,94782926701082E-12i | -2,46551480967946-2,46551480967825i | -4,97202085920292E-13-3,48676448207955i | 2,46551480967876-2,46551480967895i | 3,48676448207955+6,25359611777657E-13i | 2,46551480967815+2,46551480967955i | -1,35152208162793E-12+3,48676448207955i | -2,46551480967782+2,46551480967988i | -3,48676448207955+1,09350927130318E-12i
0.0043945 | 225 | 45000 | [10 empty] | 4.5129 | -3.4871 | -2,52549008074919-2,40446644108133i | -0,171101724420184-3,48285561201571i | 2,2776502311506-2,64042959360565i | 3,47026479620927-0,341791249799499i | 2,74900808029682+2,14534696231441i | 0,51165737012102+3,44931380854942i | -2,00787536473552+2,8509639657381i | -3,42005312180061+0,680290863021668i | -2,94605162927074-1,86556661953415i | -0,847285475646856-3,38255322752012i | 1,71876356094199-3,03404199638484i | 3,33690446623785-1,0122389033478i | 3,11472309057895+1,56781985038562i | 1,17475375886889+3,28321680981812i | -1,41309912448487+3,18790054403034i | -3,22161959652772+1,33443852968859i | -3,25339806584419-1,25497411902005i | -1,49090852120727-3,15226121944873i | 1,09382577097971-3,31105786675339i | 3,0753087689868-1,64378678350989i | 3,36074103924647+0,930042300851628i | 1,79270501947383+2,99094763033428i | -0,764018277355386+3,40232789221083i | -2,899381036866+1,93730447202053i | -3,43571823927399-0,596153666908865i | -2,07723678840912-2,80082958052229i | 0,42685287006534-3,46083164016481i | 2,69553068039524-2,21216485942998i | 2,69553068039524-2,21216485942998i | 2,34176363153899+2,58373801076081i | -0,0855766362914549+3,48600568754125i | -2,46572088994737+2,46572088994802i | -3,48600568754122+0,085576636292379i | -2,58373801076142-2,3417636315383i | -0,25652374726732-3,47760759450183i | 2,21216485942927-2,69553068039582i | 3,46083164016513-0,426852870062714i | 2,80082958052284+2,07723678840838i | 0,596153666909775+3,43571823927383i | -1,93730447202264+2,89938103686458i | -3,40232789221064+0,76401827735624i | -2,99094763033475-1,79270501947304i | -0,930042300849177-3,36074103924715i | 1,64378678350912-3,07530876898721i | 3,31105786675309-1,09382577098063i | 3,15226121944839+1,490908521208i | 1,25497411901851+3,25339806584478i | -1,33443852968811+3,22161959652792i | -3,18790054403057+1,41309912448436i | -3,28321680981758-1,1747537588704i | -1,5678198503864-3,11472309057856i | 1,01223890334795-3,3369044662378i | 3,03404199638546-1,7187635609409i | 3,38255322752042+0,847285475645646i | 1,8655666195343+2,94605162927065i | -0,680290863022533+3,42005312180044i | -2,85096396573717+2,00787536473684i | -3,4493138085495-0,511657370120472i | -2,14534696231372-2,74900808029736i | 0,341791249801427-3,47026479620908i | 2,64042959360528-2,27765023115103i | 3,48285561201568+0,17110172442069i | 2,40446644108022+2,52549008075025i | 9,2443632212003E-13+3,48705592359068i | -2,40446644108146+2,52549008074907i | -3,48285561201577+0,171101724418973i | -2,64042959360649-2,27765023114963i | -0,341791249799716-3,47026479620925i | 2,14534696231508-2,7490080802963i | 3,44931380854923-0,511657370122299i | 2,85096396573823+2,00787536473533i | 0,680290863020849+3,42005312180078i | -1,86556661953274+2,94605162927164i | -3,38255322751997+0,847285475647441i | -3,03404199638461-1,7187635609424i | -1,01223890334631-3,3369044662383i | 1,56781985038475-3,11472309057939i | 3,28321680981816-1,17475375886878i | 3,18790054402988+1,41309912448593i | 1,33443852968981+3,22161959652721i | -1,25497411902011+3,25339806584417i | -3,15226121944908+1,49090852120654i | -3,3110578667537-1,09382577097878i | -1,64378678351075-3,07530876898634i | 0,930042300850739-3,36074103924672i | 2,99094763033375-1,79270501947471i | 3,40232789221104+0,764018277354434i | 1,9373044720213+2,89938103686548i | -0,596153666911373+3,43571823927356i | -2,80082958052168+2,07723678840994i | -3,46083164016494-0,426852870064325i | -2,21216485942801-2,69553068039685i | 0,256523747265377-3,47760759450198i | 2,58373801076025-2,3417636315396i | 3,48600568754118+0,0855766362939984i | 2,4657208899486+2,46572088994678i | 0,0855766362934021+3,4860056875412i | -2,34176363154034+2,58373801075958i | -3,47760759450176+0,256523747268341i | -2,69553068039635-2,21216485942863i | -0,426852870063733-3,46083164016501i | 2,07723678841058-2,80082958052121i | 3,43571823927366-0,596153666910787i | 2,89938103686504+1,93730447202196i | 0,764018277353855+3,40232789221117i | -1,79270501947233+2,99094763033518i | -3,36074103924688+0,930042300850164i | -3,07530876898596-1,64378678351145i | -1,0938257709816-3,31105786675277i | 1,49090852120726-3,15226121944874i | 3,25339806584438-1,25497411901956i | 3,22161959652828+1,33443852968725i | 1,41309912448538+3,18790054403012i | -1,17475375886953+3,28321680981789i | -3,11472309057966+1,56781985038422i | -3,33690446623807-1,01223890334707i | -1,71876356094188-3,0340419963849i | 0,847285475648212-3,38255322751978i | 2,94605162927005-1,86556661953525i | 3,42005312180062+0,680290863021626i | 2,00787536473484+2,85096396573858i | -0,511657370119558+3,44931380854964i | -2,74900808029667+2,14534696231461i | -3,47026479620917-0,341791249800507i | -2,27765023114918-2,64042959360688i | 0,171101724419766-3,48285561201573i | 2,52549008074948-2,40446644108103i | 3,48705592359068+1,71901860396303E-12i
0.0044141 | 226 | 45200 | [10 empty] | 4.5127 | -3.4873 | -2,58393889491248-2,34194570232238i | -0,341817823873906-3,47053460731195i | 2,07739829238129-2,8010473434198i | 3,42031902897439-0,680343755246934i | 2,99118017480192+1,79284440126291i | 1,01231760434354+3,33716390865118i | -1,49102443849224+3,15250630595511i | -3,22187007560839+1,33454228152091i | -3,28347207804686-1,17484509530169i | -1,64391458699252-3,07554787248403i | 0,847351351607726-3,38281621909858i | 2,89960646208233-1,93745509633596i | 3,44958199072484+0,511697151188743i | 2,2123368539813+2,69574025636446i | -0,171115027481359+3,48312640204715i | -2,46591259833626+2,46591259833644i | -3,48312640204715+0,171115027481316i | -2,69574025636441-2,21233685398137i | -0,51169715118836-3,4495819907249i | 1,93745509633488-2,89960646208306i | 3,38281621909859-0,847351351607684i | 3,07554787248481+1,64391458699106i | 1,17484509530161+3,28347207804689i | -1,33454228152261+3,22187007560768i | -3,15250630595515+1,49102443849215i | -3,33716390865075-1,01231760434493i | -1,79284440126318-2,99118017480176i | 0,680343755248399-3,4203190289741i | 0,680343755248399-3,4203190289741i | 3,47053460731185+0,34181782387499i | 2,34194570232283+2,58393889491208i | -1,1329975531373E-12+3,48732704019394i | -2,34194570232187+2,58393889491295i | -3,47053460731206+0,341817823872834i | -2,80104734342042-2,07739829238046i | -0,680343755246174-3,42031902897454i | 1,79284440126207-2,99118017480243i | 3,33716390865138-1,01231760434286i | 3,15250630595566+1,49102443849106i | 1,33454228152052+3,22187007560855i | -1,17484509530043+3,28347207804731i | -3,0755478724842+1,6439145869922i | -3,38281621909889-0,84735135160647i | -1,93745509633592-2,89960646208236i | 0,511697151187073-3,44958199072509i | 2,69574025636452-2,21233685398123i | 3,48312640204706+0,171115027483085i | 2,46591259833641+2,46591259833629i | 0,171115027479887+3,48312640204722i | -2,21233685398117+2,69574025636457i | -3,44958199072506+0,511697151187237i | -2,8996064620824-1,93745509633587i | -0,847351351606537-3,38281621909888i | 1,64391458699197-3,07554787248433i | 3,28347207804729-1,17484509530049i | 3,22187007560861+1,33454228152037i | 1,49102443849122+3,15250630595559i | -1,0123176043427+3,33716390865143i | -2,99118017480234+1,79284440126221i | -3,42031902897456-0,680343755246108i | -2,0773982923806-2,80104734342032i | 0,341817823872567-3,47053460731209i | 2,5839388949129-2,34194570232192i | 3,48732704019394-1,302173543432E-12i | 2,58393889491226+2,34194570232264i | 0,341817823875159+3,47053460731183i | -2,07739829238137+2,80104734341974i | -3,42031902897409+0,680343755248465i | -2,99118017480184-1,79284440126304i | -1,01231760434177-3,33716390865171i | 1,49102443849209-3,15250630595518i | 3,22187007560898-1,33454228151948i | 3,28347207804697+1,1748450953014i | 1,64391458699112+3,07554787248478i | -0,847351351607471+3,38281621909864i | -2,89960646208293+1,93745509633506i | -3,44958199072492-0,511697151188192i | -2,21233685398043-2,69574025636518i | 0,17111502748085-3,48312640204717i | 2,46591259833709-2,46591259833561i | 3,4831264020471-0,17111502748232i | 2,69574025636385+2,21233685398205i | 0,511697151189647+3,44958199072471i | -1,93745509633664+2,89960646208188i | -3,38281621909828+0,847351351608897i | -3,07554787248379-1,64391458699297i | -1,17484509530278-3,28347207804647i | 1,33454228152141-3,22187007560818i | 3,15250630595463-1,49102443849324i | 3,3371639086511+1,01231760434378i | 1,7928444012643+2,99118017480109i | -0,680343755247217+3,42031902897433i | -2,80104734342099+2,07739829237969i | -3,47053460731195-0,341817823873892i | -2,34194570232123-2,58393889491353i | -1,69175990294707E-13-3,48732704019394i | 2,34194570232362-2,58393889491136i | 3,47053460731192-0,341817823874228i | 2,80104734341907+2,07739829238228i | 0,680343755247356+3,42031902897431i | -1,79284440126384+2,99118017480137i | -3,337163908651+1,0123176043441i | -3,1525063059547-1,49102443849312i | -1,33454228152154-3,22187007560812i | 1,17484509530247-3,28347207804659i | 3,07554787248363-1,64391458699326i | 3,38281621909832+0,847351351608761i | 1,93745509633709+2,89960646208158i | -0,511697151189312+3,44958199072476i | -2,69574025636376+2,21233685398216i | -3,48312640204712-0,171115027481784i | -2,46591259833733-2,46591259833537i | -0,17111502748099-3,48312640204716i | 2,21233685398277-2,69574025636326i | 3,44958199072487-0,511697151188527i | 2,89960646208312+1,93745509633478i | 0,847351351607991+3,38281621909851i | -1,64391458699396+3,07554787248326i | -3,28347207804685+1,17484509530172i | -3,22187007560782-1,33454228152228i | -1,4910244384924-3,15250630595504i | 1,01231760434487-3,33716390865077i | 2,99118017480178-1,79284440126316i | 3,42031902897415+0,680343755248134i | 2,07739829238164+2,80104734341954i | -0,341817823875019+3,47053460731184i | -2,5839388949119+2,34194570232303i | -3,48732704019394-9,63821562842587E-13i
0.0044336 | 227 | 45400 | [10 empty] | 4.5124 | -3.4876 | -2,64082604452467-2,27799221206508i | -0,511734193617704-3,44983171049712i | 1,86584672759045-2,94649396822885i | 3,3374054903308-1,0123908873448i | 3,18837919572523+1,41331129618904i | 1,49113237571005+3,15273452002834i | -0,930181943325697+3,36124564231474i | -2,89981636840342+1,93759535125593i | -3,46135127147321-0,426916960473315i | -2,34211523884858-2,58412594964376i | -0,0855894853141888-3,48652909864132i | 2,21249700795266-2,69593540454321i | 3,43623409989613-0,596243177218859i | 2,99139671026451+1,79297418762448i | 1,09399000494909+3,31155501007314i | -1,33463889078998+3,22210331101594i | -3,11519075494492+1,56805525284497i | -3,38306110560916-0,847412692484306i | -2,00817683993233-2,85139202762939i | 0,341842568515034-3,47078584387168i | 2,52586927391661-2,40482746299043i | 3,48337855014346-0,171127414722128i | 2,74942083388168+2,14566907837308i | 0,680393006226663+3,42056663036212i | -1,71902162705245+3,03449754677689i | -3,28370977290417+1,17493014388204i | -3,25388655175479-1,25516254882718i | -1,64403359212864-3,07577051543538i | -1,64403359212864-3,07577051543538i | 2,80125011491799-2,07754867797146i | 3,47812974465878+0,256562263376438i | 2,46609110898958+2,46609110898839i | 0,256562263374654+3,47812974465891i | -2,07754867797298+2,80125011491686i | -3,40283873939357+0,764132991927057i | -3,07577051543449-1,64403359213031i | -1,25516254882875-3,25388655175418i | 1,17493014388046-3,28370977290473i | 3,03449754677782-1,7190216270508i | 3,42056663036243+0,680393006225114i | 2,14566907837433+2,74942083388071i | -0,171127414724015+3,48337855014336i | -2,40482746298921+2,52586927391777i | -3,47078584387152+0,341842568516657i | -2,85139202762833-2,00817683993383i | -0,847412692485889-3,38306110560877i | 1,56805525284356-3,11519075494563i | 3,2221033110161-1,33463889078961i | 3,31155501007332+1,09399000494853i | 1,79297418762311+2,99139671026533i | -0,596243177219204+3,43623409989607i | -2,69593540454258+2,21249700795342i | -3,48652909864128-0,0855894853157299i | -2,58412594964364-2,34211523884871i | -0,426916960474145-3,46135127147311i | 1,93759535125688-2,89981636840279i | 3,36124564231477-0,930181943325575i | 3,15273452002887+1,49113237570893i | 1,41331129618803+3,18837919572568i | -1,01239088734455+3,33740549033088i | -2,94649396822817+1,86584672759153i | -3,44983171049701-0,511734193618408i | -2,27799221206545-2,64082604452436i | -1,67996049609295E-12-3,48757949237992i | 2,2779922120656-2,64082604452422i | 3,44983171049704-0,511734193618202i | 2,94649396822806+1,86584672759171i | 1,01239088734435+3,33740549033094i | -1,41331129618822+3,18837919572559i | -3,15273452002895+1,49113237570874i | -3,36124564231472-0,930181943325774i | -1,93759535125671-2,8998163684029i | 0,42691696047455-3,46135127147306i | 2,58412594964378-2,34211523884856i | 3,48652909864129-0,0855894853155214i | 2,69593540454245+2,21249700795358i | 0,596243177218998+3,4362340998961i | -1,79297418762346+2,99139671026512i | -3,31155501007339+1,09399000494833i | -3,22210331101602-1,3346388907898i | -1,56805525284638-3,11519075494421i | 0,847412692486092-3,38306110560872i | 2,85139202762845-2,00817683993366i | 3,47078584387184+0,341842568513412i | 2,40482746298913+2,52586927391784i | 0,171127414723806+3,48337855014337i | -2,14566907837457+2,74942083388052i | -3,42056663036248+0,680393006224811i | -3,03449754677767-1,71902162705107i | -1,17493014388026-3,2837097729048i | 1,25516254882894-3,25388655175411i | 3,07577051543463-1,64403359213004i | 3,40283873939348+0,764132991927451i | 2,07754867797265+2,8012501149171i | -0,256562263374664+3,47812974465891i | -2,46609110898965+2,46609110898831i | -3,47812974465879+0,256562263376329i | -2,80125011491786-2,07754867797163i | -0,764132991925212-3,40283873939398i | 1,64403359212892-3,07577051543523i | 3,25388655175365-1,25516254883013i | 3,28370977290417+1,17493014388205i | 1,71902162705235+3,03449754677694i | -0,680393006226869+3,42056663036208i | -2,74942083388181+2,14566907837292i | -3,48337855014345-0,171127414722337i | -2,5258692739164-2,40482746299065i | -0,341842568514679-3,47078584387172i | 2,00817683993262-2,85139202762918i | 3,38306110560918-0,847412692484247i | 3,11519075494487+1,56805525284507i | 1,33463889079116+3,22210331101545i | -1,09399000495032+3,31155501007273i | -2,99139671026447+1,79297418762455i | -3,43623409989632-0,596243177217746i | -2,21249700795181-2,69593540454391i | 0,0855894853142484-3,48652909864132i | 2,34211523884997-2,5841259496425i | 3,46135127147332-0,426916960472468i | 2,89981636840372+1,93759535125548i | 0,930181943327194+3,36124564231433i | -1,49113237571064+3,15273452002806i | -3,18837919572508+1,41331129618938i | -3,33740549033039-1,01239088734617i | -1,86584672759011-2,94649396822907i | 0,511734193616748-3,44983171049725i | 2,64082604452559-2,27799221206402i | 3,48757949237992+2,08505961936988E-13i
0.0044531 | 228 | 45600 | [10 empty] | 4.5122 | -3.4878 | -2,69611726266571-2,21264625505677i | -0,680438903094334-3,42079736950562i | 1,64414449273219-3,07597799587045i | 3,22232066253614-1,33472892073761i | 3,33763061972209+1,012459179599i | 1,93772605448123+2,90001197960377i | -0,341865627987481+3,47101997062268i | -2,46625746264072+2,46625746264045i | -3,47101997062268+0,341865627987475i | -2,90001197960375-1,93772605448126i | -1,01245917959899-3,3376306197221i | 1,33472892073764-3,22232066253613i | 3,07597799587031-1,64414449273246i | 3,42079736950562+0,680438903094337i | 2,21264625505681+2,69611726266568i | -3,07651197026636E-14+3,48781475197017i | -2,21264625505686+2,69611726266564i | -3,42079736950542+0,680438903095349i | -3,0759779958711-1,64414449273098i | -1,3347289207363-3,22232066253669i | 1,01245917959971-3,33763061972188i | 2,90001197960377-1,93772605448123i | 3,47101997062274+0,341865627986871i | 2,46625746264141+2,46625746263976i | 0,341865627985743+3,47101997062286i | -1,93772605448217+2,90001197960314i | -3,33763061972221+1,01245917959862i | -3,22232066253627-1,3347289207373i | -3,22232066253627-1,3347289207373i | 0,680438903093009-3,42079736950588i | 2,69611726266661-2,21264625505567i | 3,48781475197017+7,55437841398339E-13i | 2,69611726266565+2,21264625505684i | 0,680438903094927+3,4207973695055i | -1,64414449273131+3,07597799587092i | -3,22232066253681+1,334728920736i | -3,33763061972177-1,01245917960007i | -1,93772605448091-2,90001197960398i | 0,341865627987148-3,47101997062272i | 2,46625746264003-2,46625746264115i | 3,47101997062255-0,34186562798882i | 2,90001197960293+1,93772605448248i | 1,01245917959826+3,33763061972232i | -1,33472892073765+3,22232066253613i | -3,07597799587017+1,64414449273271i | -3,42079736950579-0,680438903093476i | -2,21264625505806-2,69611726266465i | 1,03402710466993E-12-3,48781475197017i | 2,21264625505721-2,69611726266535i | 3,42079736950557-0,680438903094557i | 3,07597799587074+1,64414449273164i | 1,33472892073886+3,22232066253563i | -1,01245917960043+3,33763061972166i | -2,90001197960419+1,9377260544806i | -3,47101997062268-0,341865627987524i | -2,46625746264095-2,46625746264023i | -0,341865627988345-3,4710199706226i | 1,93772605447991-2,90001197960465i | 3,3376306197224-1,012459179598i | 3,22232066253595+1,33472892073809i | 1,64414449273237+3,07597799587035i | -0,680438903093748+3,42079736950573i | -2,69611726266482+2,21264625505785i | -3,48781475197017-1,51087568279667E-12i | -2,69611726266517-2,21264625505742i | -0,680438903094285-3,42079736950563i | 1,64414449273189-3,07597799587061i | 3,22232066253581-1,33472892073842i | 3,33763061972256+1,01245917959747i | 1,9377260544802+2,90001197960446i | -0,341865627987998+3,47101997062263i | -2,46625746264056+2,46625746264061i | -3,47101997062263+0,341865627988068i | -2,90001197960449-1,93772605448014i | -1,01245917959754-3,33763061972254i | 1,33472892073835-3,22232066253584i | 3,07597799587048-1,64414449273213i | 3,42079736950568+0,68043890309402i | 2,21264625505748+2,69611726266512i | 1,58094340646921E-12+3,48781475197017i | -2,21264625505779+2,69611726266487i | -3,42079736950572+0,680438903093818i | -3,07597799587038-1,64414449273231i | -1,33472892073816-3,22232066253592i | 1,01245917959774-3,33763061972248i | 2,90001197960461-1,93772605447997i | 3,4710199706226+0,341865627988276i | 2,46625746264041+2,46625746264076i | 0,341865627987593+3,47101997062267i | -1,93772605448054+2,90001197960423i | -3,33763061972164+1,0124591796005i | -3,22232066253573-1,33472892073861i | -1,64414449273188-3,07597799587061i | 0,680438903094296-3,42079736950562i | 2,69611726266543-2,21264625505711i | 3,48781475197017-1,10409482834247E-12i | 2,69611726266456+2,21264625505816i | 0,68043890309335+3,42079736950581i | -1,64414449273273+3,07597799587016i | -3,2223206625361+1,33472892073772i | -3,33763061972234-1,0124591795982i | -1,93772605448254-2,90001197960289i | 0,34186562798875-3,47101997062256i | 2,4662574626411-2,46625746264008i | 3,4710199706227-0,341865627987316i | 2,90001197960408+1,93772605448077i | 1,01245917960023+3,33763061972172i | -1,33472892073905+3,22232066253555i | -3,07597799587084+1,64414449273146i | -3,42079736950553-0,680438903094763i | -2,21264625505705-2,69611726266548i | -1,02376487992602E-12-3,48781475197017i | 2,21264625505822-2,69611726266451i | 3,42079736950583-0,68043890309327i | 3,07597799587012+1,6441444927328i | 1,33472892073728+3,22232066253628i | -1,01245917959865+3,3376306197222i | -2,90001197960316+1,93772605448214i | -3,47101997062251-0,341865627989225i | -2,46625746263974-2,46625746264143i | -0,341865627986842-3,47101997062275i | 1,93772605448117-2,90001197960381i | 3,33763061972186-1,01245917959977i | 3,22232066253673+1,33472892073619i | 1,64414449273104+3,07597799587106i | -0,68043890309523+3,42079736950544i | -2,69611726266578+2,21264625505668i | -3,48781475197017+5,46916301799276E-13i
0.0044727 | 229 | 45800 | [10 empty] | 4.512 | -3.488 | -2,74977924377527-2,14594878419965i | -0,847523159784387-3,38350211578689i | 1,41349553308162-3,18879482749574i | 3,07617146772652-1,64424790559409i | 3,43668204161656+0,596320902480812i | 2,34242055306721+2,58446281197342i | 0,256595708402813+3,47858314782535i | -1,93784793293983+2,90019438360708i | -3,3119866988363+1,09413261565347i | -3,28413783180907-1,17508330580674i | -1,86608995624387-2,9468780682463i | 0,34188713053954-3,47123828969962i | 2,40514095226861-2,52619854200451i | 3,4502814247793-0,511800902430012i | 3,03489311879366+1,71924571583127i | 1,33481287207982+3,22252333900552i | -0,93030320028539+3,36168380866554i | -2,80161528118859+2,07781950373843i | -3,48698359673358-0,0856006426155389i | -2,69628684216643-2,21278542535544i | -0,764232603023501-3,40328232775084i | 1,49132675722766-3,15314550521889i | 3,11559684599236-1,56825966190161i | 3,42101252969796+0,680481701116787i | 2,27828916731418+2,64117029818301i | 0,171149722607115+3,48383263753539i | -2,00843862250097+2,85176373031703i | -3,33784054891902+1,01252286092575i | -3,33784054891902+1,01252286092575i | -1,79320791673673-2,99178666372755i | 0,426972612651829-3,46180248742624i | 2,4664125844936-2,46641258449532i | 3,46180248742596-0,426972612654149i | 2,99178666372875+1,79320791673472i | 1,25532616971703+3,2543107229533i | -1,01252286092351+3,3378405489197i | -2,85176373031568+2,00843862250288i | -3,4838326375355-0,171149722604782i | -2,64117029818454-2,27828916731241i | -0,680481701119079-3,42101252969751i | 1,56825966189952-3,11559684599341i | 3,15314550521789-1,49132675722977i | 3,40328232775134+0,764232603021273i | 2,21278542535728+2,69628684216492i | 0,0856006426179243+3,48698359673352i | -2,07781950373938+2,80161528118789i | -3,36168380866511+0,930303200286925i | -3,2225233390048-1,33481287208156i | -1,71924571582968-3,03489311879456i | 0,511800902431575-3,45028142477907i | 2,52619854200553-2,40514095226753i | 3,47123828969975-0,341887130538166i | 2,94687806824549+1,86608995624514i | 1,17508330580542+3,28413783180954i | -1,09413261565489+3,31198669883583i | -2,90019438360786+1,93784793293866i | -3,47858314782524-0,256595708404338i | -2,58446281197246-2,34242055306827i | -0,596320902479295-3,43668204161682i | 1,64424790559505-3,076171467726i | 3,18879482749623-1,41349553308051i | 3,38350211578662+0,847523159785468i | 2,14594878419866+2,74977924377605i | -1,13322879136711E-12+3,48803412739974i | -2,14594878420044+2,74977924377465i | -3,38350211578717+0,84752315978327i | -3,18879482749531-1,41349553308258i | -1,64424790559306-3,07617146772707i | 0,596320902481527-3,43668204161643i | 2,58446281197399-2,34242055306659i | 3,47858314782541-0,256595708402078i | 2,90019438360661+1,93784793294055i | 1,09413261565274+3,31198669883654i | -1,17508330580755+3,28413783180878i | -2,94687806824671+1,86608995624322i | -3,47123828969953-0,341887130540421i | -2,52619854200397-2,40514095226918i | -0,511800902429332-3,4502814247794i | 1,71924571583165-3,03489311879344i | 3,22252333900567-1,33481287207946i | 3,36168380866541+0,930303200285861i | 2,07781950373756+2,80161528118924i | -0,0856006426167213+3,48698359673355i | -2,21278542535627+2,69628684216574i | -3,4032823277511+0,76423260302235i | -3,15314550521841-1,49132675722868i | -1,56825966190051-3,11559684599291i | 0,6804817011179-3,42101252969774i | 2,64117029818382-2,27828916731324i | 3,48383263753544-0,171149722605983i | 2,85176373031643+2,00843862250181i | 1,01252286092466+3,33784054891935i | -1,25532616971582+3,25431072295377i | -2,99178666372802+1,79320791673593i | -3,46180248742609-0,426972612653053i | -2,46641258449445-2,46641258449447i | -0,426972612653022-3,4618024874261i | 1,79320791673561-2,99178666372822i | 3,25431072295378-1,25532616971579i | 3,33784054891934+1,01252286092469i | 2,00843862250195+2,85176373031633i | -0,171149722605814+3,48383263753545i | -2,27828916731312+2,64117029818393i | -3,42101252969775+0,680481701117872i | -3,1155968459929-1,56825966190054i | -1,49132675722883-3,15314550521834i | 0,764232603022183-3,40328232775114i | 2,69628684216576-2,21278542535625i | 3,48698359673355-0,0856006426166924i | 2,80161528118934+2,07781950373742i | 0,930303200286025+3,36168380866536i | -1,33481287207949+3,22252333900566i | -3,03489311879346+1,71924571583162i | -3,45028142477943-0,511800902429164i | -2,4051409522693-2,52619854200386i | -0,341887130540589-3,47123828969951i | 1,86608995624325-2,94687806824669i | 3,28413783180879-1,17508330580753i | 3,31198669883659+1,09413261565258i | 1,93784793294069+2,90019438360651i | -0,256595708402107+3,4785831478254i | -2,34242055306661+2,58446281197396i | -3,4366820416164+0,596320902481694i | -3,07617146772715-1,64424790559291i | -1,41349553308256-3,18879482749532i | 0,847523159783298-3,38350211578716i | 2,74977924377455-2,14594878420058i | 3,48803412739974-1,30243454554815E-12i
0.0044922 | 230 | 46000 | [10 empty] | 4.5118 | -3.4882 | -2,80177966370994-2,07794141812435i | -1,01258226988837-3,33803639402612i | 1,17515225287356-3,28433052595219i | 2,90036455017759-1,93796163460692i | 3,48403704861048+0,171159764678343i | 2,69644504462566+2,21291525875912i | 0,847572887523287+3,38370064004939i | -1,3348911911504+3,22271241796786i | -2,99196220440186+1,79331313176644i | -3,47144196181144-0,34190719049175i | -2,58461445324785-2,34255799270744i | -0,680521627833551-3,4212132548536i | 1,49141425962509-3,15333051349239i | 3,07635195961078-1,64434438051587i | 3,45048386726398+0,511830931935719i | 2,46655729926717+2,46655729926694i | 0,511830931935687+3,45048386726399i | -1,64434438051559+3,07635195961093i | -3,1533305134924+1,49141425962506i | -3,42121325485346-0,680521627834262i | -2,34255799270637-2,58461445324882i | -0,341907190489968-3,47144196181161i | 1,7933131317656-2,99196220440237i | 3,2227124179676-1,33489119115103i | 3,38370064004937+0,847572887523339i | 2,21291525875885+2,69644504462588i | 0,171159764677235+3,48403704861054i | -1,93796163460838+2,90036455017662i | -1,93796163460838+2,90036455017662i | -3,33803639402632-1,01258226988772i | -2,07794141812446-2,80177966370986i | 3,77765598478824E-13-3,48823878499383i | 2,07794141812514-2,80177966370935i | 3,33803639402654-1,012582269887i | 3,28433052595266+1,17515225287224i | 1,93796163460775+2,90036455017704i | -0,17115976467799+3,4840370486105i | -2,21291525875943+2,6964450446254i | -3,38370064004956+0,847572887522607i | -3,22271241796731-1,33489119115173i | -1,79331313176793-2,99196220440097i | 0,341907190490769-3,47144196181154i | 2,34255799270693-2,58461445324832i | 3,42121325485362-0,680521627833474i | 3,15333051349208+1,49141425962574i | 1,64434438051497+3,07635195961126i | -0,511830931934132+3,45048386726422i | -2,4665572992662+2,46655729926792i | -3,45048386726389+0,511830931936343i | -3,07635195961073-1,64434438051597i | -1,49141425962462-3,1533305134926i | 0,680521627834583-3,4212132548534i | 2,58461445324908-2,34255799270609i | 3,4714419618113-0,341907190493095i | 2,99196220440217+1,79331313176592i | 1,33489119115059+3,22271241796778i | -0,847572887523612+3,38370064004931i | -2,69644504462612+2,21291525875856i | -3,48403704861056+0,171159764676858i | -2,90036455017834-1,93796163460581i | -1,17515225287444-3,28433052595188i | 1,01258226988818-3,33803639402618i | 2,80177966371002-2,07794141812423i | 3,48823878499383+7,55531196957648E-13i | 2,80177966370912+2,07794141812545i | 1,01258226988996+3,33803639402564i | -1,17515225287269+3,2843305259525i | -2,9003645501773+1,93796163460735i | -3,48403704861048-0,171159764678367i | -2,69644504462516-2,21291525875972i | -0,847572887522147-3,38370064004967i | 1,33489119115217-3,22271241796713i | 2,99196220440122-1,79331313176752i | 3,47144196181151+0,341907190491047i | 2,58461445324806+2,34255799270721i | 0,680521627833101+3,42121325485369i | -1,49141425962617+3,15333051349188i | -3,07635195961144+1,64434438051463i | -3,45048386726417-0,511830931934505i | -2,46655729926765-2,46655729926646i | -0,51183093193597-3,45048386726395i | 1,6443443805163-3,07635195961055i | 3,15333051349277-1,49141425962428i | 3,42121325485332+0,680521627834957i | 2,34255799270845+2,58461445324693i | 0,341907190492719+3,47144196181134i | -1,79331313176625+2,99196220440198i | -3,22271241796793+1,33489119115024i | -3,38370064004921-0,847572887523978i | -2,21291525875826-2,69644504462636i | -0,17115976467648-3,48403704861058i | 1,93796163460629-2,90036455017802i | 3,28433052595201-1,17515225287409i | 3,33803639402613+1,01258226988835i | 2,07794141812377+2,80177966371037i | -1,13329679543647E-12+3,48823878499383i | -2,07794141812304+2,80177966371091i | -3,33803639402575+1,0125822698896i | -3,28433052595244-1,17515225287286i | -1,93796163460704-2,90036455017751i | 0,171159764678744-3,48403704861047i | 2,21291525876017-2,6964450446248i | 3,38370064004977-0,847572887521777i | 3,22271241796843+1,33489119114904i | 1,79331313176719+2,99196220440141i | -0,341907190491423+3,47144196181147i | -2,34255799270763+2,58461445324768i | -3,42121325485377+0,680521627832731i | -3,1533305134918-1,49141425962633i | -1,64434438051727-3,07635195961003i | 0,511830931934683-3,45048386726414i | 2,46655729926687-2,46655729926724i | 3,450483867264-0,511830931935597i | 3,07635195961046+1,64434438051646i | 1,49141425962394+3,15333051349293i | -0,680521627835326+3,42121325485325i | -2,58461445324732+2,34255799270803i | -3,47144196181138+0,341907190492343i | -2,99196220440168-1,79331313176674i | -1,33489119114989-3,22271241796807i | 0,847572887524344-3,38370064004912i | 2,69644504462446-2,21291525876058i | 3,48403704861042-0,171159764679668i | 2,90036455017781+1,9379616346066i | 1,17515225287373+3,28433052595213i | -1,01258226988872+3,33803639402602i | -2,80177966371059+2,07794141812347i | -3,48823878499383-1,51106239391529E-12i
0.0045117 | 231 | 46200 | [10 empty] | 4.5116 | -3.4884 | -2,85208719921047-2,00866643500004i | -1,17521659275954-3,28451034388669i | 0,930408722402745-3,36206511660213i | 2,69659267568002-2,21303641643441i | 3,47897771538072-0,256624813454152i | 2,99212601509617+1,79341131611816i | 1,41365586257599+3,18915652503927i | -0,680558886566552+3,42140056715248i | -2,52648508280005+2,40541376178503i | -3,45067278213639+0,511858954809896i | -3,11595024086031-1,56843754592862i | -1,64443440879064-3,07652039066563i | 0,427021043158312-3,46219515159039i | 2,34268624835535-2,58475596154893i | 3,4036683541104-0,764319288140367i | 3,22288886229529+1,33496427678384i | 1,86630162246559+2,94721232573738i | -0,17116913571895+3,48422780052815i | -2,14619219415489+2,75009114480677i | -3,33821915237026+1,01263770902747i | -3,31236236974594-1,09425672055834i | -2,07805518594663-2,80193306186217i | -0,0856103520985085-3,48737911713217i | 1,93806773850089-2,9005233458771i | 3,25467985181254-1,2554685584281i | 3,38388589852342+0,847619292353796i | 2,2785475883285+2,64146987995669i | 0,341925909996834+3,47163202414496i | 0,341925909996834+3,47163202414496i | -3,15350315914266+1,49149591493683i | -3,43707185642727-0,596388541767551i | -2,4666923439098-2,46669234390768i | -0,59638854176708-3,43707185642735i | 1,49149591493726-3,15350315914246i | 3,03523735962546-1,71944072585532i | 3,47163202414491+0,341925909997309i | 2,64146987995637+2,27854758832886i | 0,847619292356795+3,38388589852267i | -1,25546855842855+3,25467985181236i | -2,9005233458773+1,93806773850058i | -3,48737911713225-0,085610352095417i | -2,80193306186192-2,07805518594697i | -1,09425672055793-3,31236236974607i | 1,01263770902788-3,33821915237013i | 2,75009114480704-2,14619219415455i | 3,48422780052817-0,171169135718523i | 2,94721232573831+1,86630162246411i | 1,3349642767845+3,22288886229501i | -0,764319288141222+3,40366835411021i | -2,58475596155021+2,34268624835394i | -3,46219515159031+0,427021043158923i | -3,07652039066545-1,64443440879098i | -1,56843754592702-3,11595024086111i | 0,511858954809362-3,45067278213647i | 2,40541376178539-2,52648508279971i | 3,42140056715285-0,680558886564699i | 3,18915652503953+1,4136558625754i | 1,79341131611784+2,99212601509637i | -0,256624813455926+3,47897771538058i | -2,21303641643398+2,69659267568038i | -3,36206511660226+0,930408722402284i | -3,28451034388618-1,17521659276097i | -2,00866643500067-2,85208719921003i | 3,77787794107012E-13-3,48842976695762i | 2,00866643500129-2,85208719920959i | 3,2845103438865-1,17521659276008i | 3,362065116602+0,930408722403205i | 2,21303641643325+2,69659267568098i | 0,256624813455172+3,47897771538064i | -1,79341131611849+2,99212601509598i | -3,18915652503983+1,41365586257471i | -3,42140056715266-0,680558886565634i | -2,4054137617847-2,52648508280037i | -0,511858954808417-3,45067278213661i | 1,5684375459277-3,11595024086077i | 3,0765203906658-1,64443440879031i | 3,46219515159022+0,427021043159673i | 2,58475596154957+2,34268624835464i | 0,764319288140291+3,40366835411042i | -1,3349642767852+3,22288886229472i | -2,94721232573681+1,86630162246648i | -3,48422780052814-0,171169135719278i | -2,75009114480657-2,14619219415515i | -1,01263770902707-3,33821915237038i | 1,09425672055875-3,3123623697458i | 2,80193306186242-2,07805518594629i | 3,48737911713218-0,0856103520981306i | 2,90052334587688+1,9380677385012i | 1,25546855842784+3,25467985181264i | -0,847619292354259+3,3838858985233i | -2,6414698799568+2,27854758832836i | -3,471632024145+0,341925909996458i | -3,0352373596267-1,71944072585313i | -1,49149591493657-3,15350315914278i | 0,596388541768022-3,43707185642718i | 2,46669234390781-2,46669234390967i | 3,43707185642741-0,596388541766707i | 3,15350315914221+1,49149591493778i | 1,71944072585507+3,0352373596256i | -0,341925909997783+3,47163202414487i | -2,27854758832907+2,64146987995619i | -3,38388589852276+0,847619292356429i | -3,25467985181215-1,25546855842909i | -1,93806773850026-2,90052334587751i | 0,0856103520958939-3,48737911713224i | 2,0780551859472-2,80193306186175i | 3,31236236974622-1,09425672055748i | 3,33821915237097+1,01263770902512i | 2,14619219415425+2,75009114480727i | 0,171169135717948+3,4842278005282i | -1,86630162246442+2,94721232573811i | -3,22288886229523+1,33496427678397i | -3,40366835411017-0,764319288141396i | -2,3426862483563-2,58475596154807i | -0,42702104315835-3,46219515159038i | 1,64443440879131-3,07652039066527i | 3,11595024085977-1,56843754592969i | 3,45067278213645+0,51185895480954i | 2,52648508279945+2,40541376178567i | 0,680558886567637+3,42140056715226i | -1,41365586257575+3,18915652503937i | -2,99212601509667+1,79341131611735i | -3,47897771538082-0,256624813452743i | -2,69659267568013-2,21303641643428i | -0,930408722402113-3,3620651166023i | 1,17521659275797-3,28451034388725i | 2,85208719921036-2,0086664350002i | 3,48842976695762+7,55575588214024E-13i
0.0045312 | 232 | 46400 | [10 empty] | 4.5114 | -3.4886 | -2,90067154676644-1,93816676316966i | -1,3350324861619-3,22305353430072i | 0,680593659405775-3,42157538202107i | 2,46681837840527-2,46681837840527i | 3,42157538202107-0,680593659405764i | 3,22305353430071+1,33503248616191i | 1,93816676316966+2,90067154676644i | -3,78235637976233E-19+3,48860800665193i | -1,93816676316968+2,90067154676643i | -3,22305353430072+1,33503248616189i | -3,42157538202107-0,680593659405775i | -2,46681837840525-2,46681837840528i | -0,68059365940575-3,42157538202107i | 1,33503248616191-3,22305353430071i | 2,90067154676644-1,93816676316966i | 3,48860800665193+7,5647127595247E-19i | 2,90067154676644+1,93816676316966i | 1,33503248616186+3,22305353430073i | -0,680593659407501+3,42157538202073i | -2,46681837840528+2,46681837840525i | -3,42157538202074+0,680593659407453i | -3,22305353430071-1,33503248616191i | -1,93816676316821-2,90067154676741i | 4,95772362477348E-14-3,48860800665193i | 1,9381667631711-2,90067154676548i | 3,22305353430073-1,33503248616186i | 3,42157538202071+0,68059365940755i | 2,46681837840525+2,46681837840528i | 2,46681837840525+2,46681837840528i | -1,33503248616191+3,22305353430071i | -2,9006715467655+1,93816676317106i | -3,48860800665193-1,51294255190494E-18i | -2,90067154676738-1,93816676316826i | -1,33503248616191-3,22305353430071i | 0,680593659407501-3,42157538202073i | 2,46681837840532-2,46681837840521i | 3,42157538202074-0,680593659407453i | 3,22305353430069+1,33503248616195i | 1,93816676316821+2,90067154676741i | -4,95779927190108E-14+3,48860800665193i | -1,93816676317118+2,90067154676542i | -3,22305353430073+1,33503248616186i | -3,42157538202141-0,680593659404048i | -2,46681837840525-2,46681837840528i | -0,680593659407501-3,42157538202073i | 1,335032486162-3,22305353430068i | 2,90067154676545-1,93816676317114i | 3,48860800665193+9,915447249547E-14i | 2,90067154676545+1,93816676317114i | 1,33503248616182+3,22305353430075i | -0,680593659404194+3,42157538202138i | -2,46681837840532+2,46681837840521i | -3,42157538202075+0,680593659407355i | -3,22305353430069-1,33503248616195i | -1,93816676317102-2,90067154676553i | 4,95787491902867E-14-3,48860800665193i | 1,9381667631711-2,90067154676548i | 3,22305353430073-1,33503248616186i | 3,42157538202074+0,680593659407453i | 2,46681837840525+2,46681837840528i | 0,680593659404097+3,4215753820214i | -1,33503248616191+3,22305353430071i | -2,9006715467655+1,93816676317106i | -3,48860800665193-3,02588510380988E-18i | -2,90067154676539-1,93816676317123i | -1,33503248616191-3,22305353430071i | 0,680593659407599-3,4215753820207i | 2,46681837840525-2,46681837840528i | 3,42157538202143-0,68059365940395i | 3,22305353430073+1,33503248616186i | 1,9381667631711+2,90067154676548i | -1,48731708743205E-13+3,48860800665193i | -1,93816676316821+2,90067154676741i | -3,22305353430077+1,33503248616177i | -3,42157538202141-0,680593659404048i | -2,46681837840518-2,46681837840535i | -0,680593659407501-3,42157538202073i | 1,335032486162-3,22305353430068i | 2,90067154676556-1,93816676317098i | 3,48860800665193+9,91559854380219E-14i | 2,90067154676545+1,93816676317114i | 1,33503248616182+3,22305353430075i | -0,680593659404194+3,42157538202138i | -2,46681837840532+2,46681837840521i | -3,42157538202075+0,680593659407355i | -3,22305353430069-1,33503248616195i | -1,93816676316821-2,90067154676741i | 4,95802621328387E-14-3,48860800665193i | 1,9381667631683-2,90067154676735i | 3,22305353430073-1,33503248616186i | 3,42157538202139+0,680593659404146i | 2,46681837840511+2,46681837840542i | 0,680593659404097+3,4215753820214i | -1,33503248616191+3,22305353430071i | -2,9006715467655+1,93816676317106i | -3,48860800665193-1,9830894499094E-13i | -2,9006715467655-1,93816676317106i | -1,33503248616191-3,22305353430071i | 0,680593659404097-3,4215753820214i | 2,46681837840539-2,46681837840514i | 3,42157538202077-0,680593659407257i | 3,22305353430073+1,33503248616186i | 1,93816676316813+2,90067154676746i | -1,48733221685757E-13+3,48860800665193i | -1,93816676316838+2,90067154676729i | -3,22305353430069+1,33503248616195i | -3,42157538202071-0,68059365940755i | -2,46681837840518-2,46681837840535i | -0,680593659403807-3,42157538202146i | 1,33503248616182-3,22305353430075i | 2,90067154676743-1,93816676316817i | 3,48860800665193+9,91574983805738E-14i | 2,90067154676732+1,93816676316834i | 1,33503248616163+3,22305353430083i | -0,680593659403999+3,42157538202142i | -2,46681837840532+2,46681837840521i | -3,42157538202075+0,680593659407355i | -3,22305353430062-1,33503248616214i | -1,93816676316821-2,90067154676741i | 4,95817750753906E-14-3,48860800665193i | 1,9381667631683-2,90067154676735i | 3,22305353430081-1,33503248616168i | 3,42157538202074+0,680593659407453i | 2,46681837840525+2,46681837840528i | 0,680593659403901+3,42157538202144i | -1,33503248616209+3,22305353430064i | -2,90067154676561+1,93816676317089i | -3,48860800665193-6,05177020761977E-18i
0.0045508 | 233 | 46600 | [10 empty] | 4.5112 | -3.4888 | -2,94750344086733-1,86648596908859i | -1,49164323958735-3,15381465094616i | 0,427063222775152-3,46253713488855i | 2,2132550122846-2,69685903549414i | 3,31268955309578-1,09436480733776i | 3,38422014671227+0,847703017168216i | 2,40565135998373+2,52673463999245i | 0,680626109747901+3,42173852090699i | -1,2555925691389+3,25500133748859i | -2,8022098268237+2,07826044883263i | -3,4793213564007+0,256650161938908i | -3,07682427838542-1,64459684016095i | -1,71961056608092-3,03553716955536i | 0,171186043196281-3,48457196013285i | 2,00886484391171-2,85236891821954i | 3,22320720777108-1,33509613979738i | 3,43741135813602+0,59644745090141i | 2,58501127453092+2,34291765055398i | 0,930500624861402+3,36239720941204i | -1,01273773377148+3,33854888976105i | -2,64173079493786+2,27877265513835i | -3,45101362729584+0,511909514414112i | -3,18947153855437-1,41379549846537i | -1,93825917392503-2,90080984923604i | -0,0856188083833362-3,48772358801272i | 1,79358846289779-2,99242156663951i | 3,11625802332037-1,56859247059926i | 3,47197493958376+0,341959684219684i | 3,47197493958376+0,341959684219684i | 1,17533267646568+3,284834776113i | -0,764394784875182+3,40400455634021i | -2,46693599498857+2,46693599498631i | -3,40400455634015+0,764394784875454i | -3,28483477611309-1,17533267646542i | -2,14640418736901-2,75036278901058i | -0,34195968422006-3,47197493958373i | 1,56859247059893-3,11625802332054i | 2,99242156664115-1,79358846289505i | 3,48772358801273+0,0856188083830578i | 2,90080984923619+1,93825917392479i | 1,41379549846245+3,18947153855566i | -0,511909514413788+3,45101362729589i | -2,2787726551381+2,64173079493808i | -3,33854888976196+1,01273773376848i | -3,36239720941214-0,930500624861039i | -2,34291765055425-2,58501127453066i | -0,596447450903151-3,43741135813572i | 1,33509613979809-3,22320720777079i | 2,85236891821918-2,00886484391222i | 3,48457196013277-0,171186043197995i | 3,03553716955496+1,71961056608163i | 1,64459684016115+3,07682427838531i | -0,256650161937271+3,47932135640083i | -2,07826044883319+2,80220982682329i | -3,25500133748845+1,25559256913925i | -3,42173852090733-0,68062610974617i | -2,52673463999194-2,40565135998426i | -0,847703017168509-3,38422014671219i | 1,09436480733614-3,31268955309631i | 2,69685903549466-2,21325501228397i | 3,46253713488852-0,427063222775393i | 3,15381465094672+1,49164323958618i | 1,86648596908793+2,94750344086774i | 3,77819058580164E-13+3,4887743416176i | -1,86648596908729+2,94750344086815i | -3,15381465094648+1,49164323958669i | -3,46253713488859-0,427063222774838i | -2,69685903549501-2,21325501228354i | -1,09436480733667-3,31268955309614i | 0,847703017167968-3,38422014671233i | 2,52673463999156-2,40565135998466i | 3,42173852090718-0,68062610974691i | 3,25500133748872+1,25559256913855i | 2,07826044883379+2,80220982682284i | 0,256650161937827+3,47932135640078i | -1,64459684016066+3,07682427838557i | -3,03553716955468+1,71961056608212i | -3,4845719601328-0,171186043197438i | -2,8523689182195-2,00886484391176i | -1,3350961397986-3,22320720777057i | 0,596447450902407-3,43741135813585i | 2,34291765055369-2,58501127453117i | 3,36239720941194-0,930500624861768i | 3,33854888976114+1,01273773377117i | 2,2787726551386+2,64173079493765i | 0,511909514414437+3,45101362729579i | -1,41379549846511+3,18947153855448i | -2,90080984923588+1,93825917392526i | -3,48772358801271+0,0856188083836149i | -2,9924215666397-1,79358846289746i | -1,5685924705996-3,11625802332021i | 0,341959684219308-3,4719749395838i | 2,14640418737123-2,75036278900885i | 3,28483477611287-1,17533267646604i | 3,40400455634029+0,764394784874812i | 2,46693599498651+2,46693599498837i | 0,764394784875726+3,40400455634009i | -1,17533267646516+3,28483477611319i | -2,75036278901047+2,14640418736915i | -3,47197493958371+0,341959684220239i | -3,11625802332062-1,56859247059877i | -1,7935884628952-2,99242156664106i | 0,0856188083828781-3,48772358801273i | 1,93825917392465-2,90080984923629i | 3,18947153855547-1,41379549846289i | 3,45101362729596+0,511909514413317i | 2,64173079493839+2,27877265513774i | 1,01273773376884+3,33854888976185i | -0,930500624860672+3,36239720941224i | -2,58501127453041+2,34291765055453i | -3,43741135813627+0,596447450900007i | -3,22320720777093-1,33509613979774i | -2,00886484391253-2,85236891821896i | -0,171186043194807-3,48457196013292i | 1,7196105660813-3,03553716955514i | 3,07682427838513-1,64459684016149i | 3,47932135640059+0,256650161940454i | 2,80220982682339+2,07826044883304i | 1,25559256913942+3,25500133748839i | -0,680626109749495+3,42173852090667i | -2,40565135998413+2,52673463999206i | -3,38422014671215+0,847703017168683i | -3,31268955309537-1,09436480733898i | -2,21325501228411-2,69685903549454i | -0,427063222775571-3,4625371348885i | 1,49164323958889-3,15381465094544i | 2,94750344086754-1,86648596908825i | 3,4887743416176-7,55638117160329E-13i
0.0045703 | 234 | 46800 | [10 empty] | 4.5111 | -3.4889 | -2,99255467162896-1,79366824295649i | -1,64466999297003-3,07696113766536i | 0,171193657670463-3,48472695631269i | 1,93834538903882-2,90093887927182i | 3,15395493481122-1,49170958891429i | 3,4721293754393+0,341974894824803i | 2,80233447106216+2,07835289130015i | 1,33515552580055+3,22335057826528i | -0,511932284503704+3,45116713077789i | -2,2133534594041+2,6969789936562i | -3,28498088784415+1,17538495607931i | -3,42189072221187-0,680656384469606i | -2,58512625762707-2,34302186515747i | -1,01278278104766-3,33869739073374i | 0,847740723586863-3,3843706791738i | 2,4670457260132-2,46704572601298i | 3,3843706791738-0,847740723586845i | 3,33869739073363+1,01278278104801i | 2,34302186515749+2,58512625762705i | 0,680656384470269+3,42189072221174i | -1,17538495607835+3,2849808878445i | -2,69697899365733+2,21335345940273i | -3,45116713077804+0,511932284502706i | -3,22335057826502-1,33515552580119i | -2,07835289130011-2,80233447106218i | -0,341974894825179-3,47212937543926i | 1,49170958891336-3,15395493481166i | 2,90093887927087-1,93834538904024i | 2,90093887927087-1,93834538904024i | 3,07696113766503+1,64466999297064i | 1,79366824295627+2,99255467162908i | 3,77837377316168E-13+3,48892952472229i | -1,79366824295571+2,99255467162942i | -3,07696113766472+1,64466999297122i | -3,48472695631262-0,171193657671918i | -2,90093887927124-1,93834538903969i | -1,49170958891395-3,15395493481138i | 0,341974894824428-3,47212937543933i | 2,07835289129959-2,80233447106257i | 3,22335057826477-1,3351555258018i | 3,45116713077763+0,51193228450549i | 2,69697899365554+2,21335345940491i | 1,17538495607897+3,28498088784428i | -0,680656384469676+3,42189072221186i | -2,34302186515704+2,58512625762745i | -3,33869739073344+1,01278278104864i | -3,38437067917423-0,84774072358515i | -2,46704572601223-2,46704572601395i | -0,847740723586249-3,38437067917395i | 1,01278278104774-3,33869739073371i | 2,58512625762683-2,34302186515773i | 3,42189072221165-0,680656384470688i | 3,28498088784459+1,17538495607808i | 2,21335345940294+2,69697899365715i | 0,511932284502981+3,451167130778i | -1,33515552580084+3,22335057826517i | -2,80233447106202+2,07835289130034i | -3,47212937543923+0,341974894825457i | -3,15395493481182-1,49170958891302i | -1,93834538903767-2,90093887927259i | -0,171193657669484-3,48472695631274i | 1,64466999297039-3,07696113766516i | 2,99255467162889-1,7936682429566i | 3,48892952472229-7,55674754632335E-13i | 2,99255467162956+1,79366824295547i | 1,6446699929684+3,07696113766622i | -0,17119365767154+3,48472695631264i | -1,93834538903938+2,90093887927145i | -3,15395493481126+1,4917095889142i | -3,47212937543936-0,34197489482415i | -2,8023344710628-2,07835289129928i | -1,33515552580206-3,22335057826466i | 0,511932284505211-3,45116713077767i | 2,21335345940469-2,69697899365572i | 3,28498088784415-1,17538495607932i | 3,42189072221195+0,680656384469205i | 2,58512625762771+2,34302186515676i | 1,012782781049+3,33869739073333i | -0,847740723588248+3,38437067917345i | -2,46704572601368+2,46704572601249i | -3,38437067917391+0,847740723586423i | -3,33869739073382-1,01278278104739i | -2,34302186515801-2,58512625762657i | -0,680656384470866-3,42189072221162i | 1,17538495608109-3,28498088784352i | 2,69697899365691-2,21335345940324i | 3,45116713077795-0,511932284503355i | 3,22335057826524+1,33515552580067i | 2,07835289130064+2,80233447106179i | 0,341974894825635+3,47212937543921i | -1,49170958891286+3,1539549348119i | -2,90093887927249+1,93834538903782i | -3,48472695631273+0,171193657669664i | -3,07696113766534-1,64466999297006i | -1,79366824295692-2,99255467162869i | -1,1335121319485E-12-3,48892952472229i | 1,79366824295804-2,99255467162802i | 3,07696113766595-1,64466999296891i | 3,48472695631265+0,171193657671361i | 2,90093887927155+1,93834538903923i | 1,49170958891455+3,1539549348111i | -0,341974894823774+3,4721293754394i | -2,07835289129898+2,80233447106302i | -3,22335057826581+1,33515552579929i | -3,45116713077776-0,511932284504642i | -2,69697899365583-2,21335345940455i | -1,17538495607949-3,28498088784409i | 0,68065638446903-3,42189072221198i | 2,34302186515648-2,58512625762796i | 3,33869739073426-1,01278278104595i | 3,38437067917355+0,847740723587882i | 2,46704572601276+2,46704572601342i | 0,847740723586981+3,38437067917377i | -1,01278278104721+3,33869739073387i | -2,58512625762645+2,34302186515814i | -3,42189072221155+0,680656384471235i | -3,28498088784364-1,17538495608074i | -2,21335345940353-2,69697899365667i | -0,511932284503728-3,45116713077789i | 1,33515552580014-3,22335057826546i | 2,80233447106168-2,07835289130078i | 3,47212937543918-0,341974894826012i | 3,15395493481054+1,49170958891574i | 1,93834538903813+2,90093887927228i | 0,171193657670041+3,48472695631271i | -1,64466999296973+3,07696113766552i | -2,9925546716285+1,79366824295725i | -3,48892952472229+1,51134950926467E-12i
0.0045898 | 235 | 47000 | [10 empty] | 4.5109 | -3.4891 | -3,03579810178405-1,71975838236273i | -1,79374263825615-2,99267879268798i | -0,0856261681033463-3,48802338980668i | 1,64473820832574-3,07708875961939i | 2,9477568057905-1,86664641065691i | 3,48487149101549-0,171200758205142i | 3,11652589424586+1,56872730549244i | 1,93842578505801+2,90105920041711i | 0,256672223371445+3,47962043594586i | -1,49177145998912+3,15408575020789i | -2,852614105459+2,00903752424858i | -3,47227338763702+0,341989078788007i | -3,189745702853-1,41391702713892i | -2,07843909435733-2,80245070242986i | -0,427099932771598-3,46283477167609i | 1,33521090354163-3,22348427195885i | 2,75059920788775-2,14658869047375i | 3,45131027353258-0,511953517725001i | 3,25528113467287+1,25570049882344i | 2,21344526182831+2,69709085523502i | 0,596498721023189+3,43770683513301i | -1,17543370707783+3,28511713775442i | -2,64195787590136+2,27896853652377i | -3,4220326506801+0,680684615796358i | -3,31297430911063-1,09445887801939i | -2,34311904578893-2,58523347993246i | -0,764460491609364-3,40429716171648i | 1,01282478785718-3,33883586862316i | 1,01282478785718-3,33883586862316i | 3,38451105143752-0,847775885007241i | 3,36268623825553+0,930580609914819i | 2,46714805073531+2,46714805073703i | 0,930580609912471+3,36268623825617i | -0,847775885009701+3,38451105143691i | -2,40585814775761+2,52695183598162i | -3,33883586862387+1,01282478785485i | -3,40429716171595-0,76446049161174i | -2,58523347993083-2,34311904579073i | -1,09445887801698-3,31297430911143i | 0,680684615798748-3,42203265067963i | 2,27896853652562-2,64195787589977i | 3,28511713775524-1,17543370707554i | 3,43770683513259+0,596498721025639i | 2,69709085523344+2,21344526183023i | 1,25570049882107+3,25528113467378i | -0,511953517727409+3,45131027353222i | -2,14658869047235+2,75059920788884i | -3,22348427195821+1,33521090354318i | -3,46283477167631-0,427099932769832i | -2,80245070243068-2,07843909435622i | -1,41391702714041-3,18974570285234i | 0,341989078786583-3,47227338763716i | 2,0090375242475-2,85261410545977i | 3,15408575020727-1,49177145999044i | 3,47962043594597+0,256672223370067i | 2,90105920041784+1,93842578505692i | 1,56872730549372+3,11652589424522i | -0,171200758203787+3,48487149101556i | -1,86664641065567+2,94775680579128i | -3,07708875961889+1,64473820832667i | -3,4880233898067-0,0856261681023739i | -2,99267879268854-1,79374263825522i | -1,71975838236364-3,03579810178354i | -9,35229751242935E-13-3,48907423373343i | 1,71975838236184-3,03579810178456i | 2,99267879268748-1,793742638257i | 3,48802338980665-0,0856261681044422i | 3,07708875961987+1,64473820832484i | 1,86664641065742+2,94775680579017i | 0,171200758205854+3,48487149101546i | -1,56872730549187+3,11652589424615i | -2,90105920041669+1,93842578505864i | -3,47962043594582+0,256672223372131i | -3,15408575020815-1,49177145998857i | -2,00903752424919-2,85261410545857i | -0,341989078788642-3,47227338763696i | 1,41391702713852-3,18974570285318i | 2,80245070242945-2,07843909435788i | 3,46283477167606-0,427099932771887i | 3,223484271959+1,33521090354127i | 2,14658869047398+2,75059920788757i | 0,511953517725926+3,45131027353244i | -1,25570049882248+3,25528113467325i | -2,69709085523439+2,21344526182907i | -3,43770683513283+0,596498721024257i | -3,28511713775477-1,17543370707686i | -2,27896853652448-2,64195787590075i | -0,680684615797373-3,4220326506799i | 1,09445887801821-3,31297430911102i | 2,58523347993184-2,34311904578962i | 3,40429716171626-0,764460491610372i | 3,33883586862349+1,01282478785609i | 2,40585814775644+2,52695183598272i | 0,847775885008246+3,38451105143727i | -0,930580609913727+3,36268623825583i | -2,46714805073644+2,4671480507359i | -3,36268623825593+0,930580609913374i | -3,38451105143718-0,847775885008602i | -2,52695183598247-2,40585814775671i | -1,01282478785574-3,3388358686236i | 0,764460491610732-3,40429716171618i | 2,34311904578989-2,58523347993159i | 3,31297430911113-1,09445887801786i | 3,42203265067983+0,680684615797736i | 2,64195787590051+2,27896853652476i | 1,17543370707633+3,28511713775496i | -0,59649872102462+3,43770683513277i | -2,21344526182936+2,69709085523416i | -3,25528113467345+1,25570049882194i | -3,45131027353236-0,511953517726484i | -2,75059920788734-2,14658869047427i | -1,33521090354111-3,22348427195906i | 0,427099932772449-3,46283477167599i | 2,07843909435818-2,80245070242923i | 3,18974570285325-1,41391702713836i | 3,4722733876369+0,341989078789205i | 2,85261410545836+2,00903752424949i | 1,49177145998824+3,15408575020831i | -0,256672223372695+3,47962043594577i | -1,93842578505895+2,90105920041649i | -3,11652589424631+1,56872730549154i | -3,48487149101544-0,171200758206023i | -2,94775680578987-1,8666464106579i | -1,64473820832452-3,07708875962004i | 0,0856261681046115-3,48802338980665i | 1,79374263825748-2,99267879268719i | 3,03579810178474-1,71975838236152i | 3,48907423373343+1,30283502718713E-12i
0.0046094 | 236 | 47200 | [10 empty] | 4.5108 | -3.4892 | -3,07720768302712-1,64480177421134i | -1,93850070138903-2,90117132062968i | -0,342002295990898-3,47240758415064i | 1,33526250680806-3,22360885326408i | 2,69719509247316-2,21353080711984i | 3,4221649054882-0,680710922914299i | 3,33896490804035+1,01286393153523i | 2,46724340113908+2,46724340113934i | 1,01286393153522+3,33896490804035i | -0,680710922914292+3,42216490548821i | -2,21353080711984+2,69719509247316i | -3,22360885326408+1,33526250680808i | -3,47240758415064-0,342002295990904i | -2,90117132062967-1,93850070138905i | -1,64480177421128-3,07720768302715i | 1,88087377950038E-14-3,48920907956659i | 1,64480177421127-3,07720768302716i | 2,90117132063027-1,93850070138815i | 3,47240758415077-0,342002295989534i | 3,22360885326461+1,33526250680679i | 2,21353080712039+2,69719509247271i | 0,680710922914278+3,42216490548821i | -1,01286393153592+3,33896490804014i | -2,4672434011401+2,46724340113831i | -3,33896490803984+1,01286393153691i | -3,42216490548841-0,680710922913266i | -2,69719509247337-2,21353080711959i | -1,3352625068077-3,22360885326423i | -1,3352625068077-3,22360885326423i | 1,93850070139018-2,90117132062891i | 3,07720768302651-1,64480177421249i | 3,48920907956659-6,56567530619576E-13i | 3,07720768302717+1,64480177421124i | 1,93850070138847+2,90117132063005i | 0,342002295989861+3,47240758415074i | -1,33526250680648+3,22360885326474i | -2,69719509247247+2,21353080712068i | -3,42216490548813+0,680710922914652i | -3,33896490804025-1,01286393153556i | -2,46724340113858-2,46724340113984i | -1,01286393153385-3,33896490804077i | 0,680710922912893-3,42216490548848i | 2,2135308071193-2,69719509247361i | 3,22360885326409-1,33526250680804i | 3,47240758415057+0,342002295991632i | 2,90117132062907+1,93850070138995i | 1,64480177421282+3,07720768302633i | 1,03443593923005E-12+3,48920907956659i | -1,644801774211+3,07720768302731i | -2,9011713206299+1,9385007013887i | -3,47240758415071+0,342002295990138i | -3,22360885326351-1,33526250680943i | -2,2135308071209-2,69719509247229i | -0,680710922914924-3,42216490548808i | 1,01286393153529-3,33896490804033i | 2,46724340113964-2,46724340113878i | 3,33896490804063-1,01286393153431i | 3,42216490548854+0,680710922912621i | 2,69719509247378+2,21353080711908i | 1,3352625068083+3,22360885326398i | -0,342002295991355+3,47240758415059i | -1,93850070138955+2,90117132062933i | -3,07720768302779+1,64480177421009i | -3,48920907956659+1,31313506123915E-12i | -3,07720768302744-1,64480177421075i | -1,93850070138909-2,90117132062964i | -0,342002295990613-3,47240758415067i | 1,33526250680899-3,2236088532637i | 2,69719509247212-2,21353080712111i | 3,42216490548799-0,680710922915391i | 3,33896490804047+1,01286393153483i | 2,46724340113911+2,4672434011393i | 1,01286393153458+3,33896490804055i | -0,680710922915656+3,42216490548793i | -2,21353080711872+2,69719509247409i | -3,2236088532638+1,33526250680874i | -3,47240758415064-0,34200229599088i | -2,90117132062949-1,93850070138932i | -1,64480177421034-3,07720768302766i | -1,79017275645099E-12-3,48920907956659i | 1,64480177421033-3,07720768302766i | 2,90117132062948-1,93850070138933i | 3,47240758415064-0,34200229599089i | 3,2236088532638+1,33526250680873i | 2,21353080711872+2,69719509247408i | 0,680710922915663+3,42216490548793i | -1,01286393153456+3,33896490804055i | -2,4672434011391+2,46724340113931i | -3,33896490804041+1,01286393153503i | -3,42216490548799-0,680710922915381i | -2,69719509247212-2,21353080712111i | -1,335262506809-3,22360885326369i | 0,342002295990405-3,47240758415069i | 1,93850070138908-2,90117132062964i | 3,07720768302743-1,64480177421076i | 3,48920907956659+1,50122243918919E-12i | 3,07720768302789+1,64480177420991i | 1,93850070138956+2,90117132062933i | 0,342002295991365+3,47240758415059i | -1,33526250680848+3,22360885326391i | -2,69719509247377+2,21353080711909i | -3,42216490548857+0,680710922912436i | -3,33896490804069-1,01286393153411i | -2,4672434011395-2,46724340113891i | -1,0128639315353-3,33896490804033i | 0,680710922915109-3,42216490548804i | 2,21353080712089-2,6971950924723i | 3,22360885326359-1,33526250680926i | 3,47240758415071+0,342002295990128i | 2,9011713206298+1,93850070138885i | 1,64480177421101+3,0772076830273i | -1,22252331718009E-12+3,48920907956659i | -1,64480177421281+3,07720768302634i | -2,90117132062917+1,93850070138979i | -3,47240758415056+0,342002295991643i | -3,22360885326402-1,33526250680822i | -2,21353080711931-2,6971950924736i | -0,680710922913099-3,42216490548844i | 1,01286393153384-3,33896490804077i | 2,46724340113871-2,4672434011397i | 3,33896490804025-1,01286393153556i | 3,4221649054881+0,680710922914836i | 2,69719509247248+2,21353080712067i | 1,33526250680658+3,22360885326469i | -0,342002295989851+3,47240758415074i | -1,93850070138862+2,90117132062995i | -3,07720768302717+1,64480177421125i | -3,48920907956659-5,47147048765504E-13i
0.0046289 | 237 | 47400 | [10 empty] | 4.5107 | -3.4893 | -3,11675847170393-1,56884437514686i | -2,07859420235201-2,80265984135013i | -0,596543236026084-3,43796338141052i | 1,01290037208769-3,33908503644228i | 2,4060376901032-2,52714041520668i | 3,28536229669754-1,17552142634936i | 3,46309319318019+0,427131806023855i | 2,90127569820906+1,93857044425774i | 1,71988672303661+3,0360246547567i | 0,171213534430321+3,48513155705721i | -1,41402254374282+3,18998374449702i | -2,6972921314494+2,21361044494945i | -3,40455121472505+0,764517541121387i | -3,38476362786494-0,847839152110062i | -2,64215503769831-2,2791386094605i | -1,33531054653147-3,22372483141629i | 0,256691378088929-3,47988011011629i | 1,79387650016546-2,99290212778872i | 2,94797678849132-1,86678571316703i | 3,47253251351813-0,342014600459665i | 3,25552406703945+1,25579420817865i | 2,34329390609643+2,58542640854839i | 0,930650056495973+3,36293718595994i | -0,680735413354452+3,42228802723752i | -2,14674888427807+2,75080447727914i | -3,15432113065136+1,49188278664728i | -3,48828369106558-0,0856325581424382i | -3,07731839399669-1,64486095045683i | -3,07731839399669-1,64486095045683i | -0,511991723361252-3,45156783499581i | 1,09454055436943-3,31322154695529i | 2,46733216697448-2,46733216697329i | 3,31322154695476-1,09454055437103i | 3,45156783499606+0,511991723359581i | 2,85282698793074+2,00918745300238i | 1,6448609504584+3,07731839399585i | 0,0856325581406589+3,48828369106562i | -1,49188278664879+3,15432113065064i | -2,75080447727804+2,14674888427948i | -3,42228802723787+0,680735413352707i | -3,36293718595949-0,930650056497592i | -2,5854264085496-2,3432939060951i | -1,25579420817699-3,25552406704009i | 0,342014600461387-3,47253251351796i | 1,86678571316552-2,94797678849228i | 2,99290212778959-1,79387650016402i | 3,47988011011616-0,256691378090664i | 3,22372483141644+1,3353105465311i | 2,27913860946002+2,64215503769873i | 0,847839152111416+3,3847636278646i | -0,764517541120996+3,40455121472514i | -2,21361044495021+2,69729213144877i | -3,18998374449645+1,4140225437441i | -3,48513155705721-0,171213534430291i | -3,03602465475621-1,71988672303747i | -1,93857044425861-2,90127569820848i | -0,427131806023883-3,46309319318018i | 1,17552142635062-3,28536229669709i | 2,52714041520597-2,40603769010395i | 3,33908503644238-1,01290037208738i | 3,43796338141029+0,596543236027396i | 2,80265984135054+2,07859420235146i | 1,56884437514642+3,11675847170415i | -1,68081198763171E-12+3,48933461341387i | -1,5688443751464+3,11675847170415i | -2,80265984135053+2,07859420235146i | -3,43796338141029+0,596543236027406i | -3,33908503644238-1,01290037208738i | -2,52714041520597-2,40603769010394i | -1,17552142635063-3,28536229669708i | 0,427131806023872-3,46309319318018i | 1,9385704442586-2,90127569820849i | 3,03602465475621-1,71988672303748i | 3,48513155705721-0,171213534430301i | 3,18998374449646+1,41402254374409i | 2,21361044495022+2,69729213144876i | 0,764517541121007+3,40455121472514i | -0,847839152111405+3,3847636278646i | -2,27913860946001+2,64215503769874i | -3,22372483141644+1,33531054653111i | -3,47988011011616-0,256691378090654i | -2,99290212778959-1,79387650016401i | -1,86678571316553-2,94797678849227i | -0,342014600461496-3,47253251351795i | 1,25579420817707-3,25552406704006i | 2,58542640854959-2,34329390609512i | 3,36293718595947-0,930650056497697i | 3,42228802723785+0,680735413352794i | 2,75080447727817+2,14674888427932i | 1,49188278664889+3,1543211306506i | -0,0856325581407476+3,48828369106562i | -1,64486095045822+3,07731839399595i | -2,85282698793068+2,00918745300246i | -3,45156783499608+0,511991723359494i | -3,31322154695479-1,09454055437093i | -2,46733216697456-2,46733216697322i | -1,09454055436934-3,31322154695532i | 0,511991723361144-3,45156783499583i | 2,00918745300091-2,85282698793177i | 3,07731839399674-1,64486095045675i | 3,48828369106567-0,0856325581390776i | 3,15432113065141+1,49188278664718i | 2,146748884278+2,7508044772792i | 0,680735413354267+3,42228802723756i | -0,930650056495865+3,36293718595997i | -2,3432939060965+2,58542640854834i | -3,25552406703952+1,25579420817847i | -3,47253251351814-0,342014600459605i | -2,94797678849127-1,86678571316711i | -1,7938765001653-2,99290212778882i | -0,256691378088988-3,47988011011628i | 1,33531054653283-3,22372483141572i | 2,64215503769776-2,27913860946115i | 3,38476362786501-0,847839152109783i | 3,40455121472473+0,764517541122832i | 2,69729213144972+2,21361044494906i | 1,41402254374256+3,18998374449713i | -0,171213534432168+3,48513155705712i | -1,71988672303617+3,03602465475695i | -2,90127569820941+1,93857044425721i | -3,46309319317997+0,427131806025561i | -3,28536229669759-1,17552142634921i | -2,40603769010273-2,52714041520713i | -1,012900372089-3,33908503644188i | 0,596543236025927-3,43796338141055i | 2,07859420235281-2,80265984134954i | 3,11675847170339-1,56884437514792i | 3,48933461341387+1,88092631650624E-13i
0.0046484 | 238 | 47600 | [10 empty] | 4.5105 | -3.4895 | -3,15442664383521-1,49193269066713i | -2,21368449102036-2,69738235684797i | -0,847867512636757-3,38487684943395i | 0,680758184198973-3,4224025040116i | 2,0786637320808-2,80275359133668i | 3,07742133141111-1,64491597165163i | 3,4852481359698-0,171219261585278i | 3,22383266617926+1,33535521315277i | 2,34337229012546+2,58551289199859i | 1,01293425397184+3,33919673004591i | -0,51200884966841+3,45168329118997i | -1,93863529014095+2,90137274693186i | -2,99300224144924+1,79393650598302i | -3,47264867098815+0,342026040972014i | -3,28547219325599-1,17556074796687i | -2,46741470012821-2,46741470012846i | -1,17556074796686-3,285472193256i | 0,342026040973354-3,47264867098802i | 1,79393650598273-2,99300224144942i | 2,90137274693263-1,93863529013979i | 3,45168329118997-0,512008849668403i | 3,33919673004541+1,01293425397348i | 2,5855128919986+2,34337229012545i | 1,33535521315437+3,2238326661786i | -0,171219261585285+3,4852481359698i | -1,64491597165043+3,07742133141175i | -2,80275359133692+2,07866373208049i | -3,42240250401132+0,680758184200379i | -3,42240250401132+0,680758184200379i | -2,69738235684864-2,21368449101954i | -1,49193269066658-3,15442664383548i | -1,03450851605022E-12-3,48945133292023i | 1,49193269066785-3,15442664383488i | 2,69738235684733-2,21368449102114i | 3,38487684943422-0,847867512635703i | 3,42240250401175+0,680758184198251i | 2,80275359133608+2,07866373208162i | 1,64491597165226+3,07742133141078i | 0,171219261583884+3,48524813596987i | -1,33535521315246+3,22383266617939i | -2,58551289199954+2,34337229012441i | -3,33919673004582+1,01293425397214i | -3,45168329118976-0,512008849669837i | -2,90137274693182-1,93863529014099i | -1,79393650598157-2,99300224145012i | -0,342026040972008-3,47264867098815i | 1,17556074796524-3,28547219325658i | 2,46741470012839-2,46741470012827i | 3,2854721932555-1,17556074796826i | 3,47264867098812+0,342026040972373i | 2,99300224144993+1,79393650598188i | 1,93863529014069+2,90137274693203i | 0,512008849669474+3,45168329118981i | -1,01293425397259+3,33919673004568i | -2,34337229012461+2,58551289199937i | -3,22383266617953+1,33535521315212i | -3,48524813596985-0,171219261584252i | -3,07742133141065-1,64491597165249i | -2,0786637320814-2,80275359133624i | -0,680758184197891-3,42240250401182i | 0,847867512636157-3,3848768494341i | 2,21368449102142-2,6973823568471i | 3,15442664383504-1,49193269066751i | 3,48945133292023+1,30297281099658E-12i | 3,15442664383536+1,49193269066682i | 2,21368449101926+2,69738235684888i | 0,847867512636708+3,38487684943397i | -0,680758184197333+3,42240250401193i | -2,07866373208078+2,8027535913367i | -3,07742133141197+1,64491597165002i | -3,48524813596981+0,171219261585017i | -3,22383266617983-1,33535521315141i | -2,34337229012517-2,58551289199885i | -1,01293425397313-3,33919673004552i | 0,512008849668717-3,45168329118992i | 1,93863529014005-2,90137274693245i | 2,99300224144964-1,79393650598237i | 3,47264867098804-0,342026040973136i | 3,28547219325576+1,17556074796753i | 2,46741470012893+2,46741470012773i | 1,17556074796596+3,28547219325632i | -0,342026040971245+3,47264867098823i | -1,79393650598397+2,99300224144868i | -2,90137274693151+1,93863529014147i | -3,45168329119017+0,512008849667066i | -3,33919673004601-1,0129342539715i | -2,58551289199773-2,34337229012641i | -1,33535521315298-3,22383266617917i | 0,171219261586487-3,48524813596974i | 1,64491597165149-3,07742133141119i | 2,80275359133769-2,07866373207944i | 3,4224025040116-0,680758184199001i | 3,38487684943351+0,847867512638519i | 2,69738235684769+2,2136844910207i | 1,49193269066836+3,15442664383464i | -1,69288123090565E-13+3,48945133292023i | -1,49193269066579+3,15442664383585i | -2,69738235684816+2,21368449102013i | -3,38487684943369+0,847867512637807i | -3,42240250401145-0,680758184199723i | -2,80275359133726-2,07866373208003i | -1,6449159716512-3,07742133141134i | -0,171219261586149-3,48524813596976i | 1,33535521315366-3,22383266617889i | 2,58551289199809-2,34337229012602i | 3,33919673004622-1,0129342539708i | 3,45168329119006+0,512008849667792i | 2,90137274693099+1,93863529014224i | 1,79393650598351+2,99300224144895i | 0,342026040970711+3,47264867098828i | -1,17556074796647+3,28547219325614i | -2,46741470012945+2,46741470012721i | -3,285472193256+1,17556074796684i | -3,47264867098797-0,342026040973868i | -2,99300224144915-1,79393650598317i | -1,9386352901396-2,90137274693275i | -0,512008849668186-3,45168329119i | 1,01293425397042-3,33919673004634i | 2,34337229012572-2,58551289199836i | 3,22383266617874-1,33535521315403i | 3,48524813596977+0,171219261585751i | 3,07742133141153+1,64491597165084i | 2,07866373208035+2,80275359133702i | 0,680758184200114+3,42240250401138i | -0,84786751263742+3,38487684943379i | -2,21368449101982+2,69738235684841i | -3,15442664383568+1,49193269066615i | -3,48945133292023+5,67691877392271E-13i
0.004668 | 239 | 47800 | [10 empty] | 4.5104 | -3.4896 | -3,1901895094667-1,41411375308105i | -2,34344505664648-2,5855931774824i | -1,09461115601614-3,31343526118881i | 0,342036661582715-3,47275650385939i | 1,71999766167052-3,03622048883349i | 2,80284062259019-2,07872827885768i | 3,4047708200378-0,764566855143163i | 3,42250877663615+0,680779323138473i | 2,85301100512567+2,00931705253207i | 1,79399221139472+2,99309518031409i | 0,427159357500759+3,46331657465267i | -1,01296570766024+3,33930041896035i | -2,27928562177301+2,64232546582422i | -3,15452459525912+1,49197901824042i | -3,48850869741224+0,0856380817365193i | -3,22393277280269-1,33539667867384i | -2,40619288784488-2,52730342449202i | -1,17559725154017-3,28557421391384i | 0,256707935570023-3,48010457440286i | 1,64496704966949-3,07751689166218i | 2,75098191366775-2,14688735699787i | 3,38498195681013-0,847893840663003i | 3,43818514192343+0,596581715124868i | 2,90146284051339+1,93869548874606i | 1,86690612729154+2,94816694317768i | 0,512024748594326+3,45179047304312i | -0,930710086638252+3,36315410702426i | -2,21375323047006+2,69746611610743i | -2,21375323047006+2,69746611610743i | -3,48535636008025+0,171224578295508i | -3,25573405958629-1,2558752112428i | -2,46749131842051-2,46749131842116i | -1,25587521124184-3,25573405958666i | 0,171224578293064-3,48535636008038i | 1,56894557102856-3,11695951339029i | 2,69746611610809-2,21375323046927i | 3,36315410702358-0,930710086640705i | 3,45179047304297+0,512024748595338i | 2,94816694317714+1,86690612729241i | 1,93869548874809+2,90146284051203i | 0,59658171512386+3,4381851419236i | -0,847893840663997+3,38498195680987i | -2,1468873569959+2,75098191366928i | -3,07751689166264+1,64496704966862i | -3,48010457440293+0,256707935569101i | -3,28557421391348-1,17559725154117i | -2,52730342449323-2,40619288784361i | -1,33539667867318-3,22393277280296i | 0,0856380817362049-3,48850869741225i | 1,49197901823915-3,15452459525972i | 2,64232546582492-2,2792856217722i | 3,33930041896034-1,01296570766026i | 3,4633165746528+0,42715935749966i | 2,99309518031338+1,79399221139591i | 2,00931705253181+2,85301100512585i | 0,680779323139244+3,422508776636i | -0,764566855144842+3,40477082003742i | -2,0787282788579+2,80284062259002i | -3,0362204888331+1,71999766167122i | -3,47275650385956+0,342036661581041i | -3,31343526118862-1,09461115601671i | -2,5855931774826-2,34344505664626i | -1,41411375308226-3,19018950946616i | 9,25106136144767E-13-3,48955968754861i | 1,41411375308105-3,1901895094667i | 2,58559317748171-2,34344505664724i | 3,31343526118926-1,09461115601477i | 3,47275650385936+0,34203666158308i | 3,03622048883385+1,71999766166989i | 2,07872827885625+2,80284062259124i | 0,764566855142842+3,40477082003787i | -0,68077932313775+3,42250877663629i | -2,00931705253057+2,85301100512673i | -2,99309518031443+1,79399221139416i | -3,46331657465262+0,427159357501171i | -3,33930041896078-1,0129657076588i | -2,64232546582358-2,27928562177375i | -1,49197901824052-3,15452459525907i | -0,0856380817375281-3,48850869741222i | 1,33539667867507-3,22393277280218i | 2,52730342449232-2,40619288784457i | 3,28557421391304-1,17559725154242i | 3,4801045744028+0,256707935570946i | 3,07751689166167+1,64496704967043i | 2,14688735699702+2,75098191366841i | 0,847893840661914+3,3849819568104i | -0,596581715125877+3,43818514192325i | -1,93869548874674+2,90146284051293i | -2,94816694317643+1,86690612729353i | -3,45179047304324+0,51202474859351i | -3,36315410702394-0,930710086639428i | -2,69746611610892-2,21375323046824i | -1,56894557102655-3,1169595133913i | -0,171224578294386-3,48535636008031i | 1,25587521124061-3,25573405958713i | 2,46749131842202-2,46749131841964i | 3,25573405958706-1,25587521124079i | 3,48535636008032+0,171224578294186i | 3,11695951339139+1,56894557102637i | 2,2137532304684+2,6974661161088i | 0,930710086639623+3,36315410702388i | -0,51202474859292+3,45179047304333i | -1,86690612729336+2,94816694317654i | -2,9014628405126+1,93869548874724i | -3,43818514192319+0,596581715126268i | -3,38498195680963-0,847893840664992i | -2,75098191366865-2,14688735699671i | -1,64496704967078-3,07751689166148i | -0,25670793556798-3,48010457440301i | 1,17559725154205-3,28557421391317i | 2,40619288784428-2,52730342449259i | 3,22393277280332-1,33539667867232i | 3,48850869741223+0,0856380817371296i | 3,15452459525933+1,49197901823998i | 2,2792856217742+2,64232546582319i | 1,01296570765937+3,33930041896061i | -0,427159357500578+3,46331657465269i | -1,79399221139365+2,99309518031473i | -2,85301100512638+2,00931705253106i | -3,42250877663618+0,680779323138336i | -3,404770820038-0,76456685514226i | -2,80284062258947-2,07872827885864i | -1,71999766167041-3,03622048883355i | -0,342036661583279-3,47275650385934i | 1,09461115601759-3,31343526118833i | 2,34344505664681-2,58559317748211i | 3,19018950946662-1,41411375308124i | 3,48955968754861-1,32352377505632E-12i
0.0046875 | 240 | 48000 | [10 empty] | 4.5103 | -3.4897 | -3,22402552633551-1,33543509844523i | -2,46756230890142-2,46756230890154i | -1,33543509844527-3,2240255263355i | 1,70576315758026E-13-3,48966008324914i | 1,33543509844527-3,2240255263355i | 2,46756230890141-2,46756230890155i | 3,22402552633556-1,33543509844512i | 3,48966008324914-5,98473562339986E-15i | 3,22402552633557+1,3354350984451i | 2,46756230890142+2,46756230890154i | 1,33543509844529+3,22402552633549i | -1,52193817022504E-13+3,48966008324914i | -1,33543509844525+3,22402552633551i | -2,46756230890141+2,46756230890155i | -3,22402552633556+1,33543509844512i | -3,48966008324914+1,19694712467997E-14i | -3,22402552633597-1,33543509844413i | -2,46756230890265-2,46756230890031i | -1,33543509844399-3,22402552633603i | 8,65279341902257E-13-3,48966008324914i | 1,33543509844559-3,22402552633537i | 2,46756230890138-2,46756230890158i | 3,22402552633528-1,33543509844579i | 3,48966008324914-1,08416183451281E-12i | 3,22402552633611+1,33543509844379i | 2,46756230890046+2,4675623089025i | 1,33543509844434+3,22402552633588i | -4,87361712915156E-13+3,48966008324914i | -4,87361712915156E-13+3,48966008324914i | -2,46756230890115+2,46756230890181i | -3,22402552633516+1,33543509844609i | -3,48966008324914+1,41248841105141E-12i | -3,22402552633491-1,33543509844669i | -2,4675623089007-2,46756230890226i | -1,33543509844464-3,22402552633576i | 1,5903513637655E-13-3,48966008324914i | 1,33543509844493-3,22402552633564i | 2,46756230890092-2,46756230890204i | 3,22402552633503-1,3354350984464i | 3,48966008324914+1,73055868380451E-12i | 3,22402552633503+1,33543509844639i | 2,46756230890093+2,46756230890203i | 1,33543509844494+3,22402552633563i | 2,68473545059042E-13+3,48966008324914i | -1,33543509844463+3,22402552633576i | -2,46756230890062+2,46756230890234i | -3,22402552633491+1,3354350984467i | -3,48966008324914-1,40223210726591E-12i | -3,2240255263352-1,33543509844599i | -2,46756230890116-2,4675623089018i | -1,33543509844534-3,22402552633547i | -4,97618016700663E-13-3,48966008324914i | 1,33543509844424-3,22402552633592i | 2,46756230890046-2,4675623089025i | 3,22402552633611-1,3354350984438i | 3,48966008324914+9,74723425830313E-13i | 3,22402552633529+1,33543509844578i | 2,46756230890146+2,4675623089015i | 1,33543509844555+3,22402552633538i | 9,25126698136254E-13+3,48966008324914i | -1,33543509844402+3,22402552633601i | -2,46756230890268+2,46756230890028i | -3,22402552633595+1,33543509844419i | -3,48966008324914-7,45578954188692E-13i | -3,22402552633545-1,33543509844538i | -2,46756230890162-2,46756230890134i | -1,33543509844595-3,22402552633522i | -1,35263537957185E-12-3,48966008324914i | 1,33543509844693-3,22402552633481i | 2,46756230890238-2,46756230890059i | 3,22402552633578-1,33543509844459i | 3,48966008324914+3,18070272753101E-13i | 3,22402552633561+1,33543509844499i | 2,46756230890193+2,46756230890103i | 1,33543509844634+3,22402552633506i | -1,79041171528408E-12+3,48966008324914i | -1,33543509844653+3,22402552633498i | -2,46756230890208+2,46756230890089i | -3,22402552633569+1,3354350984448i | -3,48966008324914+1,09438408682492E-13i | -3,2240255263357-1,33543509844478i | -2,46756230890223-2,46756230890073i | -1,33543509844655-3,22402552633496i | 1,56126724364246E-12-3,48966008324914i | 1,33543509844614-3,22402552633514i | 2,46756230890191-2,46756230890105i | 3,22402552633553-1,33543509844519i | 3,48966008324914-5,36947090118084E-13i | 3,22402552633579+1,33543509844457i | 2,46756230890239+2,46756230890057i | 1,33543509844365+3,22402552633617i | -1,13375856220687E-12+3,48966008324914i | -1,33543509844574+3,2240255263353i | -2,46756230890175+2,46756230890121i | -3,22402552633544+1,33543509844541i | -3,48966008324914+7,66091561759705E-13i | -3,22402552633603-1,33543509844399i | -2,46756230890031-2,46756230890265i | -1,33543509844386-3,22402552633608i | 9,04614090565244E-13-3,48966008324914i | 1,33543509844553-3,22402552633539i | 2,46756230890131-2,46756230890165i | 3,2240255263352-1,33543509844598i | 3,48966008324914-9,95236033401322E-13i | 3,22402552633612+1,33543509844378i | 2,46756230890047+2,46756230890249i | 1,33543509844444+3,22402552633584i | -2,78741199335678E-13+3,48966008324914i | -1,33543509844532+3,22402552633548i | -2,46756230890115+2,46756230890181i | -3,22402552633512+1,33543509844619i | -3,48966008324914+1,62110892463089E-12i | -3,22402552633499-1,3354350984465i | -2,46756230890063-2,46756230890233i | -1,33543509844465-3,22402552633575i | 4,95967276940584E-14-3,48966008324914i | 1,33543509844474-3,22402552633572i | 2,46756230890098-2,46756230890198i | 3,22402552633503-1,33543509844641i | 3,48966008324914+1,72030238001901E-12i | 3,22402552633508+1,33543509844628i | 2,46756230890108+2,46756230890188i | 1,33543509844486+3,22402552633567i | 1,79547743947561E-13+3,48966008324914i | -1,33543509844453+3,2240255263358i | -2,46756230890054+2,46756230890242i | -3,22402552633615+1,33543509844369i | -3,48966008324914-1,49115790837739E-12i
0.004707 | 241 | 48200 | [10 empty] | 4.5102 | -3.4898 | -3,25591431284606-1,25594474259612i | -2,58573632848586-2,34357480115296i | -1,56903243547917-3,11713208341658i | -0,342055598394478-3,47294877253576i | 0,930761615272519-3,36334030757905i | 2,07884336735689-2,80299580146795i | 2,94833016802614-1,86700948828806i | 3,42269826335415-0,680817014390149i | 3,43837549656116+0,596614744788019i | 2,99326089260853+1,79409153552183i | 2,14700621911359+2,75113422139637i | 1,0130217903645+3,3394852988593i | -0,25672214816843+3,48029724990416i | -1,49206162144919+3,15469924507061i | -2,52744334829144+2,40632610637627i | -3,22411126538811+1,33547061272353i | -3,48870183820656+0,0856428230783797i | -3,28575611926895-1,17566233831713i | -2,64247175780359-2,27941181410054i | -1,64505812304083-3,07768727795208i | -0,427183007119741-3,46350832068855i | 0,847940784186215-3,38516936586108i | 2,00942829808785-2,85316896168006i | 2,90162347959508-1,93880282435146i | 3,40495932469615-0,764609185280563i | 3,45198158093823+0,51205309677207i | 3,03638858875481+1,72009288909938i | 2,21387579460609+2,697615460941i | 2,21387579460609+2,697615460941i | -0,171234058119426+3,48554932634594i | -1,4141920452905+3,19036613386108i | -2,46762793073145+2,46762793073119i | -3,19036613386119+1,41419204529026i | -3,48554932634595+0,171234058119059i | -3,31361870906683-1,09467175900951i | -2,69761546094076-2,21387579460638i | -1,72009288909914-3,03638858875494i | -0,512053096771805-3,45198158093827i | 0,764609185280824-3,40495932469609i | 1,93880282435169-2,90162347959493i | 2,85316896168021-2,00942829808763i | 3,38516936586115-0,847940784185954i | 3,46350832068851+0,427183007120006i | 3,07768727795193+1,6450581230411i | 2,27941181410026+2,64247175780383i | 1,17566233831674+3,28575611926909i | -0,0856428230752766+3,48870183820664i | -1,33547061272213+3,22411126538869i | -2,40632610637521+2,52744334829246i | -3,15469924507+1,49206162145048i | -3,48029724990408+0,256722148169448i | -3,33948529885965-1,01302179036333i | -2,75113422139688-2,14700621911294i | -1,79409153552247-2,99326089260814i | -0,596614744788707-3,43837549656104i | 0,680817014389514-3,42269826335428i | 1,86700948828768-2,94833016802638i | 2,80299580146769-2,07884336735723i | 3,36334030757896-0,930761615272868i | 3,47294877253576+0,342055598394511i | 3,11713208341664+1,56903243547905i | 2,34357480115302+2,58573632848581i | 1,25594474259592+3,25591431284614i | -3,67670724349304E-13+3,48975288653089i | -1,25594474259642+3,25591431284594i | -2,34357480115341+2,58573632848545i | -3,11713208341688+1,56903243547857i | -3,47294877253583+0,342055598393779i | -3,36334030757881-0,930761615273385i | -2,80299580146737-2,07884336735766i | -1,86700948828723-2,94833016802666i | -0,680817014388791-3,42269826335443i | 0,596614744789429-3,43837549656091i | 1,79409153552293-2,99326089260787i | 2,75113422139721-2,14700621911252i | 3,33948529885981-1,01302179036282i | 3,48029724990403+0,256722148170181i | 3,15469924507122+1,49206162144791i | 2,40632610637741+2,52744334829037i | 1,33547061272494+3,22411126538753i | 0,085642823078111+3,48870183820657i | -1,17566233831743+3,28575611926884i | -2,27941181410081+2,64247175780334i | -3,07768727795218+1,64505812304063i | -3,46350832068858+0,427183007119472i | -3,385169365861-0,847940784186571i | -2,85316896167984-2,00942829808815i | -1,93880282435124-2,90162347959523i | -0,764609185280105-3,40495932469625i | 0,512053096772433-3,45198158093818i | 1,72009288909953-3,03638858875473i | 2,69761546094123-2,21387579460581i | 3,31361870906699-1,094671759009i | 3,48554932634593+0,171234058119496i | 3,19036613386093+1,41419204529084i | 2,46762793073107+2,46762793073157i | 1,41419204528983+3,19036613386138i | 0,171234058118791+3,48554932634597i | -1,09467175900967+3,31361870906677i | -2,21387579460666+2,69761546094053i | -3,03638858875507+1,72009288909891i | -3,45198158093834+0,512053096771341i | -3,40495932469601-0,764609185281184i | -2,90162347959484-1,93880282435183i | -2,00942829808725-2,85316896168048i | -0,847940784185692-3,38516936586121i | 0,427183007117026-3,46350832068888i | 1,64505812304143-3,07768727795175i | 2,64247175780393-2,27941181410013i | 3,28575611926801-1,17566233831975i | 3,48870183820663+0,0856428230754459i | 3,22411126538847+1,33547061272266i | 2,5274433482922+2,40632610637548i | 1,49206162145032+3,15469924507007i | 0,256722148169081+3,48029724990411i | -1,01302179036369+3,33948529885954i | -2,14700621911307+2,75113422139678i | -2,99326089260833+1,79409153552215i | -3,43837549656107+0,596614744788539i | -3,42269826335421-0,680817014389873i | -2,94833016802618-1,86700948828799i | -2,0788433673571-2,80299580146779i | -0,930761615272512-3,36334030757905i | 0,342055598394679-3,47294877253574i | 1,56903243547956-3,11713208341638i | 2,58573632848606-2,34357480115274i | 3,2559143128462-1,25594474259576i | 3,48975288653089+7,35341448698605E-13i
0.0047266 | 242 | 48400 | [10 empty] | 4.5102 | -3.4898 | -3,28583666034649-1,17569115637699i | -2,69768158540366-2,21393006154984i | -1,79413551263416-2,99333426398807i | -0,680833702705944-3,42278216118405i | 0,512065648315451-3,45206619656624i | 1,64509844701697-3,07776271880768i | 2,58579971054579-2,34363224730361i | 3,22419029541575-1,33550334803284i | 3,485634764793-0,171238255441117i | 3,33956715695716+1,01304662174706i | 2,80306450903327+2,07889432436045i | 1,93885034865373+2,9016946047414i | 0,847961569072619+3,38525234377527i | -0,342063982926517+3,47303390211563i | -1,49209819514727+3,15477657365752i | -2,46768841769591+2,4676884176957i | -3,15477657365826+1,49209819514571i | -3,47303390211552+0,342063982927608i | -3,38525234377535-0,847961569072277i | -2,90169460474121-1,93885034865401i | -2,07889432435961-2,80306450903389i | -1,01304662174538-3,33956715695767i | 0,171238255440096-3,48563476479305i | 1,33550334803252-3,22419029541589i | 2,34363224730386-2,58579971054556i | 3,07776271880816-1,64509844701605i | 3,45206619656649-0,512065648313752i | 3,42278216118426+0,680833702704894i | 3,42278216118426+0,680833702704894i | 2,2139300615496+2,69768158540385i | 1,17569115637606+3,28583666034683i | -1,68105316157803E-12+3,48983842801641i | -1,17569115637595+3,28583666034686i | -2,21393006154952+2,69768158540392i | -2,9933342639882+1,79413551263394i | -3,42278216118426+0,680833702704904i | -3,45206619656651-0,512065648313644i | -3,07776271880817-1,64509844701604i | -2,34363224730387-2,58579971054555i | -1,33550334803253-3,22419029541588i | -0,171238255440107-3,48563476479305i | 1,01304662174537-3,33956715695767i | 2,07889432435957-2,80306450903393i | 2,90169460474118-1,93885034865406i | 3,38525234377534-0,847961569072332i | 3,47303390211553+0,342063982927499i | 3,15477657365824+1,49209819514575i | 2,46768841769641+2,4676884176952i | 1,49209819514728+3,15477657365752i | 0,342063982925836+3,47303390211569i | -0,847961569073955+3,38525234377494i | -1,93885034865248+2,90169460474223i | -2,8030645090328+2,07889432436109i | -3,33956715695712+1,01304662174719i | -3,48563476479297-0,171238255441676i | -3,22419029541528-1,33550334803398i | -2,58579971054676-2,34363224730254i | -1,64509844701763-3,07776271880732i | -0,512065648315525-3,45206619656623i | 0,680833702706541-3,42278216118393i | 1,79413551263528-2,9933342639874i | 2,69768158540278-2,21393006155091i | 3,28583666034626-1,17569115637765i | 3,48983842801641-1,02575846887108E-14i | 3,28583666034626+1,17569115637763i | 2,69768158540279+2,21393006155089i | 1,79413551263547+2,99333426398728i | 0,680833702706757+3,42278216118389i | -0,512065648315308+3,45206619656626i | -1,64509844701744+3,07776271880743i | -2,58579971054674+2,34363224730255i | -3,2241902954152+1,33550334803418i | -3,48563476479296+0,171238255441895i | -3,33956715695718-1,01304662174698i | -2,80306450903293-2,07889432436092i | -1,93885034865266-2,90169460474211i | -0,847961569073976-3,38525234377493i | 0,342063982925816-3,4730339021157i | 1,49209819514727-3,15477657365753i | 2,46768841769639-2,46768841769522i | 3,15477657365824-1,49209819514576i | 3,47303390211551-0,342063982927717i | 3,38525234377539+0,847961569072123i | 2,9016946047413+1,93885034865388i | 2,07889432435974+2,8030645090338i | 1,01304662174539+3,33956715695766i | -0,171238255440185+3,48563476479304i | -1,33550334803241+3,22419029541593i | -2,34363224730393+2,5857997105455i | -3,07776271880811+1,64509844701615i | -3,45206619656651+0,512065648313665i | -3,4227821611843-0,680833702704688i | -2,99333426398827-1,79413551263383i | -2,21393006154976-2,69768158540372i | -1,17569115637607-3,28583666034682i | -1,70156833095545E-12-3,48983842801641i | 1,17569115637585-3,2858366603469i | 2,21393006154958-2,69768158540386i | 2,99333426398815-1,79413551263403i | 3,42278216118425-0,680833702704915i | 3,45206619656602+0,512065648316969i | 3,07776271880822+1,64509844701594i | 2,3436322473038+2,58579971054561i | 1,33550334803263+3,22419029541584i | 0,171238255440018+3,48563476479305i | -1,01304662174859+3,33956715695669i | -2,07889432435956+2,80306450903393i | -2,90169460474106+1,93885034865424i | -3,38525234377534+0,847961569072343i | -3,47303390211555-0,342063982927292i | -3,15477657365833-1,49209819514556i | -2,46768841769641-2,4676884176952i | -1,49209819514747-3,15477657365743i | -0,342063982925847-3,47303390211569i | 0,847961569073753-3,38525234377498i | 1,93885034865247-2,90169460474224i | 2,80306450903291-2,07889432436094i | 3,33956715695711-1,0130466217472i | 3,48563476479296+0,171238255441864i | 3,22419029541529+1,33550334803397i | 2,58579971054677+2,34363224730253i | 1,64509844701781+3,07776271880722i | 0,512065648315535+3,45206619656623i | -0,680833702706339+3,42278216118397i | -1,79413551263527+2,9933342639874i | -2,69768158540277+2,21393006155092i | -3,28583666034618+1,17569115637785i | -3,48983842801641+2,05151693774216E-14i
0.0047461 | 243 | 48600 | [10 empty] | 4.5101 | -3.4899 | -3,31377454469855-1,09472324014795i | -2,80312762309832-2,0789411329413i | -2,00952279916284-2,85330314289542i | -1,01306943160034-3,3396423509665i | 0,0856468507590305-3,48886590779399i | 1,17571762835016-3,28591064455484i | 2,14710719031761-2,75126360403698i | 2,90175993957091-1,93889400399134i | 3,36349848155947-0,930805387908358i | 3,48571324767435+0,171242111058053i | 3,25606743470703+1,25600380821575i | 2,69774232665692+2,213979910608i | 1,86709729157176+2,94846882456259i | 0,847980661855416+3,38532856643655i | -0,256734221512194+3,48046092423355i | -1,33553341835226+3,22426289158878i | -2,27951901218732+2,64259603017348i | -2,99340166218436+1,7941759095596i | -3,4051194559708+0,764645143959761i | -3,47311210127464-0,342071684872911i | -3,19051617306773-1,41425855309605i | -2,58585793265558-2,34368501674912i | -1,72017378306781-3,03653138657553i | -0,680849032422035-3,42285922887023i | 0,427203097039519-3,46367120545411i | 1,49213179136999-3,15484760690514i | 2,40643927309283-2,52756221101056i | 3,07783201800431-1,64513548820748i | 3,07783201800431-1,64513548820748i | 3,45214392361446+0,512077178034575i | 3,11727867851151+1,56910622524723i | 2,46774398040128+2,467743980401i | 1,56910622524758+3,11727867851134i | 0,512077178034958+3,45214392361441i | -0,596642802885386+3,43853719935923i | -1,64513548821011+3,0778320180029i | -2,52756221101029+2,40643927309311i | -3,15484760690497+1,49213179137035i | -3,46367120545407+0,427203097039903i | -3,4228592288703-0,680849032421655i | -3,03653138657577-1,72017378306738i | -2,3436850167494-2,58585793265532i | -1,41425855309649-3,19051617306754i | -0,342071684869793-3,47311210127494i | 0,764645143959286-3,40511945597091i | 1,79417590955927-2,99340166218456i | 2,64259603017326-2,27951901218758i | 3,22426289158863-1,33553341835262i | 3,48046092423362-0,256734221511246i | 3,38532856643683+0,847980661854316i | 2,94846882456267+1,86709729157164i | 2,21397991060692+2,69774232665781i | 1,25600380821653+3,25606743470673i | 0,171242111057376+3,48571324767439i | -0,930805387906501+3,36349848155999i | -1,93889400399101+2,90175993957112i | -2,75126360403755+2,14710719031688i | -3,28591064455446+1,17571762835121i | -3,48886590779398+0,0856468507591585i | -3,3396423509661-1,01306943160168i | -2,85330314289591-2,00952279916214i | -2,07894113294076-2,80312762309872i | -1,09472324014967-3,31377454469798i | -3,88203646774495E-13-3,48991700554786i | 1,09472324014874-3,31377454469829i | 2,07894113294014-2,80312762309919i | 2,85330314289534-2,00952279916294i | 3,33964235096691-1,01306943159901i | 3,48886590779401+0,0856468507581838i | 3,28591064455473+1,17571762835047i | 2,75126360403815+2,14710719031611i | 1,93889400399166+2,90175993957069i | 0,93080538790744+3,36349848155973i | -0,1712421110566+3,48571324767442i | -1,25600380821562+3,25606743470708i | -2,21397991060908+2,69774232665603i | -2,94846882456215+1,86709729157246i | -3,38532856643664+0,84798066185507i | -3,48046092423343-0,256734221513835i | -3,22426289158893-1,3355334183519i | -2,64259603017377-2,27951901218699i | -1,79417590955993-2,99340166218416i | -0,764645143960235-3,40511945597069i | 0,342071684872574-3,47311210127467i | 1,4142585530956-3,19051617306793i | 2,34368501674868-2,58585793265598i | 3,03653138657705-1,72017378306512i | 3,42285922887015-0,680849032422416i | 3,46367120545415+0,427203097039232i | 3,15484760690539+1,49213179136946i | 2,52756221101089+2,40643927309247i | 1,64513548820774+3,07783201800417i | 0,596642802886056+3,43853719935911i | -0,512077178033995+3,45214392361455i | -1,56910622524998+3,11727867851013i | -2,46774398040073+2,46774398040155i | -3,11727867851121+1,56910622524783i | -3,45214392361484+0,512077178032006i | -3,43853719935931-0,596642802884907i | -3,07783201800303-1,64513548820986i | -2,40643927309332-2,52756221101009i | -1,49213179137087-3,15484760690472i | -0,427203097036842-3,46367120545444i | 0,680849032421275-3,42285922887038i | 1,72017378306722-3,03653138657586i | 2,58585793265493-2,34368501674984i | 3,19051617306738-1,41425855309685i | 3,47311210127491-0,342071684870179i | 3,40511945597095+0,764645143959101i | 2,99340166218486+1,79417590955877i | 2,27951901218532+2,64259603017521i | 1,33553341835298+3,22426289158848i | 0,256734221511435+3,4804609242336i | -0,847980661857213+3,3853285664361i | -1,86709729157131+2,94846882456288i | -2,69774232665756+2,21397991060722i | -3,25606743470667+1,25600380821671i | -3,48571324767436+0,171242111057961i | -3,36349848155914-0,930805387909569i | -2,90175993957134-1,93889400399069i | -2,14710719031703-2,75126360403743i | -1,1757176283484-3,28591064455547i | -0,0856468507595466-3,48886590779397i | 1,01306943160131-3,33964235096621i | 2,00952279916199-2,85330314289601i | 2,80312762309838-2,07894113294123i | 3,31377454469898-1,09472324014665i | 3,48991700554786-7,7640729354899E-13i
0.0047656 | 244 | 48800 | [10 empty] | 4.51 | -3.49 | -3,33971113713446-1,01309029765626i | -2,90181970673331-1,93893393913239i | -2,21402551165683-2,69779789169573i | -1,33556092615608-3,22432930130133i | -0,3420787304761-3,4731836365014i | 0,680863055778444-3,42292972904517i | 1,645169372845-3,07789541169904i | 2,46779480819478-2,46779480819457i | 3,07789541169903-1,64516937284502i | 3,42292972904517-0,680863055778462i | 3,4731836365014+0,342078730476095i | 3,22432930130134+1,33556092615606i | 2,69779789169576+2,2140255116568i | 1,93893393913239+2,9018197067333i | 1,01309029765609+3,33971113713452i | 4,27541394561928E-14+3,48998888690283i | -1,01309029765704+3,33971113713422i | -1,93893393913179+2,90181970673371i | -2,6977978916964+2,21402551165602i | -3,22432930130119+1,33556092615641i | -3,47318363650153+0,342078730474749i | -3,42292972904517-0,680863055778451i | -3,07789541169823-1,64516937284652i | -2,46779480819458-2,46779480819477i | -1,64516937284628-3,07789541169836i | -0,680863055778186-3,42292972904522i | 0,342078730475065-3,4731836365015i | 1,3355609261567-3,22432930130107i | 1,3355609261567-3,22432930130107i | 2,90181970673386-1,93893393913156i | 3,3397111371343-1,01309029765679i | 3,48998888690283+1,30317202191209E-12i | 3,33971113713452+1,01309029765606i | 2,90181970673235+1,93893393913381i | 2,21402551165685+2,69779789169571i | 1,33556092615741+3,22432930130078i | 0,342078730475828+3,47318363650142i | -0,680863055777338+3,42292972904539i | -1,64516937284561+3,07789541169872i | -2,46779480819404+2,46779480819532i | -3,0778954116995+1,64516937284413i | -3,42292972904502+0,680863055779201i | -3,47318363650126-0,342078730477491i | -3,22432930130147-1,33556092615575i | -2,69779789169471-2,21402551165807i | -1,93893393913251-2,90181970673323i | -1,01309029765788-3,33971113713397i | 2,68503381866987E-13-3,48998888690283i | 1,01309029765497-3,33971113713486i | 1,93893393913295-2,90181970673293i | 2,69779789169505-2,21402551165766i | 3,22432930130168-1,33556092615525i | 3,47318363650132-0,342078730476956i | 3,42292972904492+0,680863055779729i | 3,07789541169925+1,6451693728446i | 2,46779480819359+2,46779480819577i | 1,64516937284504+3,07789541169902i | 0,680863055780217+3,42292972904482i | -0,342078730476461+3,47318363650136i | -1,33556092615479+3,22432930130186i | -2,21402551165727+2,69779789169537i | -2,90181970673265+1,93893393913337i | -3,33971113713471+1,01309029765545i | -3,48998888690283+7,66165258178118E-13i | -3,33971113713412-1,0130902976574i | -2,90181970673351-1,93893393913209i | -2,21402551165585-2,69779789169654i | -1,33556092615621-3,22432930130128i | -0,342078730477986-3,47318363650121i | 0,680863055778713-3,42292972904512i | 1,64516937284369-3,07789541169974i | 2,46779480819503-2,46779480819432i | 3,07789541169853-1,64516937284596i | 3,42292972904528-0,680863055777924i | 3,47318363650148+0,342078730475234i | 3,22432930130097+1,33556092615695i | 2,69779789169603+2,21402551165647i | 1,93893393913126+2,90181970673406i | 1,01309029765644+3,33971113713441i | -1,57167540377908E-12+3,48998888690283i | -1,01309029765622+3,33971113713448i | -1,93893393913107+2,90181970673419i | -2,69779789169588+2,21402551165665i | -3,22432930130088+1,33556092615716i | -3,47318363650146+0,342078730475462i | -3,42292972904532-0,680863055777701i | -3,07789541169855-1,64516937284593i | -2,46779480819505-2,4677948081943i | -1,64516937284372-3,07789541169972i | -0,680863055778744-3,42292972904511i | 0,34207873047756-3,47318363650125i | 1,33556092615581-3,22432930130144i | 2,21402551165828-2,69779789169454i | 2,90181970673338-1,93893393913228i | 3,33971113713405-1,01309029765762i | 3,48998888690283+5,37006763733973E-13i | 3,33971113713477+1,01309029765523i | 2,90181970673278+1,93893393913318i | 2,21402551165745+2,69779789169522i | 1,33556092615482+3,22432930130185i | 0,342078730476491+3,47318363650136i | -0,680863055780186+3,42292972904483i | -1,64516937284502+3,07789541169903i | -2,46779480819357+2,46779480819579i | -3,07789541169905+1,64516937284498i | -3,42292972904483+0,680863055780147i | -3,47318363650135-0,342078730476531i | -3,22432930130184-1,33556092615486i | -2,6977978916952-2,21402551165748i | -1,93893393913314-2,9018197067328i | -1,01309029765519-3,33971113713479i | -4,97661876311132E-13-3,48998888690283i | 1,01309029765766-3,33971113713404i | 1,93893393913232-2,90181970673336i | 2,69779789169457-2,21402551165825i | 3,22432930130146-1,33556092615577i | 3,47318363650126-0,342078730477521i | 3,42292972904503+0,680863055779174i | 3,07789541169952+1,64516937284411i | 2,46779480819428+2,46779480819508i | 1,6451693728459+3,07789541169856i | 0,680863055777659+3,42292972904533i | -0,342078730475501+3,47318363650146i | -1,3355609261572+3,22432930130087i | -2,21402551165668+2,69779789169585i | -2,90181970673421+1,93893393913104i | -3,33971113713449+1,01309029765618i | -3,48998888690283+1,53233051635624E-12i
0.0047852 | 245 | 49000 | [10 empty] | 4.5099 | -3.4901 | -3,36363081439336-0,93084200933541i | -2,99351943400098-1,79424649926886i | -2,40653395157394-2,52766165492971i | -1,64520021410148-3,07795311163126i | -0,764675228010872-3,40525342633212i | 0,171248848374374-3,48585038890233i | 1,09476631072739-3,31390492120345i | 1,93897028746208-2,90187410585286i | 2,64269999996151-2,27960869714158i | 3,15497173061893-1,49219049751549i | 3,43867248450194-0,596666277084039i | 3,47324874672571+0,342085143273386i | 3,25619554079458+1,25605322418661i | 2,80323790880959+2,07902292639906i | 2,14719166568766+2,75137184922023i | 1,33558596332085+3,22438974636449i | 0,427219904833901+3,46380747946444i | -0,512097325098816+3,45227974409762i | -1,41431419541019+3,19064170011948i | -2,21406701700628+2,69784846610869i | -2,85341540270245+2,00960186143936i | -3,28603992478753+1,17576388555802i | -3,48059785881523+0,256744322412276i | -3,42299389718178-0,680875819614974i | -3,1174013241206-1,56916795986i | -2,58595967015158-2,34377722623752i | -1,86717075028565-2,94858482855044i | -1,01310928960821-3,33977374520934i | -1,01310928960821-3,33977374520934i | 0,848014024644078-3,38546175814867i | 1,72024146125155-3,03665085527975i | 2,4678410708427-2,46784107084351i | 3,03665085527919-1,72024146125254i | 3,38546175814926-0,848014024641723i | 3,48900317305961+0,0856502204321834i | 3,33977374520968+1,01310928960711i | 2,94858482854919+1,86717075028762i | 2,34377722623837+2,58595967015081i | 1,56916795986103+3,11740132412009i | 0,680875819616094+3,42299389718156i | -0,256744322414696+3,48059785881505i | -1,17576388555694+3,28603992478791i | -2,00960186143835+2,85341540270316i | -2,69784846611014+2,21406701700452i | -3,19064170011904+1,41431419541119i | -3,45227974409745+0,512097325099947i | -3,46380747946459-0,427219904832714i | -3,22438974636415-1,33558596332167i | -2,75137184922023-2,14719166568766i | -2,07902292639998-2,80323790880891i | -1,25605322418537-3,25619554079506i | -0,342085143273193-3,47324874672573i | 0,596666277083694-3,438672484502i | 1,49219049751721-3,15497173061811i | 2,27960869714233-2,64269999996087i | 2,90187410585279-1,93897028746219i | 3,31390492120306-1,09476631072857i | 3,48585038890239-0,171248848373164i | 3,40525342633205+0,764675228011172i | 3,07795311163164+1,64520021410076i | 2,5276616549308+2,4065339515728i | 1,79424649926811+2,99351943400143i | 0,930842009335473+3,36363081439334i | 1,14414032208918E-12+3,49005431216766i | -0,930842009336708+3,363630814393i | -1,79424649926904+2,99351943400087i | -2,52766165492923+2,40653395157446i | -3,07795311163056+1,64520021410278i | -3,40525342633233+0,764675228009919i | -3,48585038890234-0,171248848374247i | -3,31390492120378-1,0947663107264i | -2,90187410585219-1,93897028746309i | -2,27960869714136-2,64269999996171i | -1,49219049751623-3,15497173061858i | -0,596666277085948-3,43867248450161i | 0,342085143274272-3,47324874672563i | 1,25605322418657-3,2561955407946i | 2,07902292639815-2,80323790881028i | 2,75137184922102-2,14719166568664i | 3,22438974636456-1,33558596332067i | 3,46380747946431-0,427219904834986i | 3,45227974409727+0,512097325101218i | 3,19064170011852+1,41431419541236i | 2,69784846610945+2,21406701700535i | 2,00960186144022+2,85341540270184i | 1,17576388555592+3,28603992478828i | 0,256744322413615+3,48059785881513i | -0,680875819614046+3,42299389718197i | -1,56916795985907+3,11740132412107i | -2,34377722623932+2,58595967014995i | -2,94858482854988+1,86717075028653i | -3,33977374520901+1,01310928960931i | -3,48900317305964+0,0856502204310002i | -3,38546175814897-0,848014024642871i | -3,03665085528036-1,72024146125046i | -2,46784107084194-2,46784107084428i | -1,72024146125069-3,03665085528024i | -0,848014024642738-3,385461758149i | 0,0856502204311388-3,48900317305963i | 1,01310928960944-3,33977374520897i | 1,86717075028665-2,94858482854981i | 2,58595967015004-2,34377722623922i | 3,11740132412114-1,56916795985895i | 3,422993897182-0,68087581961391i | 3,48059785881515+0,256744322413357i | 3,28603992478823+1,17576388555605i | 2,85341540270165+2,00960186144049i | 2,21406701700525+2,69784846610954i | 1,41431419541224+3,19064170011858i | 0,512097325101078+3,45227974409729i | -0,427219904835123+3,46380747946429i | -1,33558596332061+3,22438974636458i | -2,1471916656866+2,75137184922106i | -2,80323790881024+2,07902292639819i | -3,25619554079458+1,25605322418662i | -3,47324874672564+0,342085143274134i | -3,4386724845022-0,596666277082566i | -3,15497173061852-1,49219049751635i | -2,64269999996161-2,27960869714146i | -1,93897028746314-2,90187410585215i | -1,09476631072627-3,31390492120382i | -0,171248848374306-3,48585038890234i | 0,76467522800986-3,40525342633235i | 1,64520021410273-3,07795311163059i | 2,40653395157441-2,52766165492927i | 2,99351943400095-1,79424649926892i | 3,36363081439303-0,930842009336576i | 3,49005431216766+1,28267849986494E-12i
0.0048047 | 246 | 49200 | [10 empty] | 4.5099 | -3.4901 | -3,38551916813205-0,848028405094809i | -3,07800530694432-1,64522811307725i | -2,58600352233729-2,34381697154371i | -1,93900316813208-2,90192331525334i | -1,17578382392567-3,28609564879537i | -0,342090944284931-3,47330764538291i | 0,512106009143272-3,45233828716661i | 1,33560861192032-3,22444442492058i | 2,07905818205373-2,80328544555716i | 2,69789421568381-2,21410456271084i | 3,15502523199817-1,49221580178338i | 3,4230519436274-0,680887365770464i | 3,48590950125567+0,171251752378113i | 3,33983038042423+1,01312646971267i | 2,99357019750445+1,79427692574204i | 2,46788291999803+2,46788291999826i | 1,7942769257418+2,99357019750459i | 1,01312646971302+3,33983038042413i | 0,171251752378873+3,48590950125563i | -0,680887365769379+3,42305194362761i | -1,49221580178207+3,1550252319988i | -2,21410456271216+2,69789421568274i | -2,80328544555774+2,07905818205295i | -3,22444442492085+1,33560861191967i | -3,45233828716666+0,512106009142947i | -3,47330764538292-0,342090944284865i | -3,28609564879552-1,17578382392527i | -2,90192331525378-1,93900316813141i | -2,90192331525378-1,93900316813141i | -1,64522811307577-3,07800530694511i | -0,848028405093479-3,38551916813238i | 1,02444643256369E-12-3,49011349581029i | 0,84802840509537-3,38551916813191i | 1,64522811307749-3,07800530694419i | 2,34381697154364-2,58600352233734i | 2,90192331525293-1,93900316813268i | 3,286095648795-1,1757838239267i | 3,47330764538277-0,342090944286379i | 3,45233828716636+0,512106009144975i | 3,22444442492007+1,33560861192156i | 2,80328544555658+2,07905818205451i | 2,21410456271065+2,69789421568397i | 1,4922158017834+3,15502523199816i | 0,680887365770922+3,42305194362731i | -0,171251752377352+3,48590950125571i | -1,01312646971166+3,33983038042454i | -1,79427692574045+2,9935701975054i | -2,46788291999927+2,46788291999702i | -2,9935701975051+1,79427692574096i | -3,33983038042442+1,01312646971204i | -3,48590950125568+0,171251752377949i | -3,42305194362742-0,680887365770335i | -3,15502523199833-1,49221580178304i | -2,69789421568435-2,21410456271019i | -2,07905818205491-2,80328544555628i | -1,33560861191882-3,2244444249212i | -0,512106009141931-3,45233828716681i | 0,342090944285785-3,47330764538283i | 1,17578382392623-3,28609564879517i | 1,93900316813235-2,90192331525316i | 2,58600352233694-2,34381697154408i | 3,07800530694396-1,64522811307793i | 3,38551916813176-0,84802840509595i | 3,49011349581029-1,52212683452647E-12i | 3,38551916813168+0,848028405096268i | 3,07800530694371+1,6452281130784i | 2,58600352233659+2,34381697154447i | 1,93900316813191+2,90192331525345i | 1,17578382392574+3,28609564879535i | 0,342090944285459+3,47330764538286i | -0,512106009142455+3,45233828716673i | -1,3356086119193+3,224444424921i | -2,07905818205246+2,8032854455581i | -2,69789421568469+2,21410456270978i | -3,15502523199856+1,49221580178256i | -3,42305194362752+0,680887365769819i | -3,48590950125567-0,171251752378277i | -3,33983038042427-1,01312646971254i | -2,99357019750483-1,79427692574141i | -2,46788291999889-2,4678829199974i | -1,79427692574306-2,99357019750384i | -1,01312646971115-3,33983038042469i | -0,171251752376826-3,48590950125574i | 0,680887365771243-3,42305194362724i | 1,4922158017837-3,15502523199802i | 2,21410456271105-2,69789421568364i | 2,80328544555683-2,07905818205417i | 3,22444442492019-1,33560861192126i | 3,45233828716645-0,512106009144353i | 3,47330764538307+0,34209094428335i | 3,28609564879486+1,17578382392711i | 2,90192331525275+1,93900316813295i | 2,34381697154325+2,5860035223377i | 1,64522811307711+3,0780053069444i | 0,848028405095053+3,38551916813198i | 3,9848541030572E-13+3,49011349581029i | -0,848028405093894+3,38551916813228i | -1,64522811307606+3,07800530694496i | -2,34381697154266+2,58600352233823i | -2,90192331525407+1,93900316813097i | -3,28609564879566+1,17578382392487i | -3,47330764538295+0,342090944284538i | -3,45233828716657-0,512106009143565i | -3,22444442492065-1,33560861192016i | -2,80328544555754-2,07905818205321i | -2,21410456271167-2,69789421568313i | -1,49221580178477-3,15502523199751i | -0,680887365768911-3,42305194362771i | 0,171251752379201-3,48590950125562i | 1,01312646971362-3,33983038042395i | 1,79427692574221-2,99357019750435i | 2,46788291999805-2,46788291999824i | 2,99357019750442-1,7942769257421i | 3,33983038042399-1,01312646971349i | 3,48590950125561-0,171251752379469i | 3,42305194362706+0,68088736577215i | 3,15502523199746+1,49221580178489i | 2,69789421568305+2,21410456271177i | 2,07905818205342+2,80328544555738i | 1,33560861192004+3,2244444249207i | 0,512106009143439+3,45233828716659i | -0,342090944284271+3,47330764538298i | -1,17578382392499+3,28609564879562i | -1,93900316813108+2,901923315254i | -2,58600352233832+2,34381697154256i | -3,07800530694483+1,6452281130763i | -3,3855191681323+0,848028405093769i | -3,49011349581029-5,26766030600923E-13i
0.0048242 | 247 | 49400 | [10 empty] | 4.5098 | -3.4902 | -3,4053630136036-0,764699836655512i | -3,15507326336847-1,49223851892979i | -2,75146039338895-2,14726076623503i | -2,21413826972382-2,69793528779782i | -1,56921845855001-3,11750164778566i | -0,84804131528191-3,38557070848849i | -0,085652976812799-3,4891154555508i | 0,680897731441469-3,42310405537404i | 1,41435971062415-3,19074438079322i | 2,07908983315219-2,80332812212262i | 2,64278504687162-2,27968205911089i | 3,07805216578111-1,64525315964764i | 3,36373906217319-0,930871965530487i | 3,48596256993116-0,171254359475137i | 3,43878314725966+0,596685478894274i | 3,22449351311259+1,33562894491516i | 2,85350723081912+2,00966653409547i | 2,34385265326837+2,58604289105327i | 1,7202968217616+3,03674858024784i | 1,01314189331419+3,33988122522524i | 0,256752584914273+3,48070987080799i | -0,512113805326737+3,45239084476165i | -1,25609364627313+3,25630033111084i | -1,93903268706634+2,9019674934583i | -2,52774299969674+2,40661139822874i | -2,99361577092171+1,79430424139529i | -3,31401156871375+1,09480154230424i | -3,47336052221053+0,34209615219957i | -3,47336052221053+0,34209615219957i | -3,28614567555166-1,17580172378402i | -2,94867971939293-1,86723083924864i | -2,46792049047442-2,46792049047307i | -1,86723083925024-2,94867971939191i | -1,17580172378572-3,28614567555105i | -0,427233653551127-3,46391895111212i | 0,342096152197679-3,47336052221071i | 1,09480154230574-3,31401156871326i | 1,79430424139664-2,99361577092091i | 2,40661139822995-2,52774299969558i | 2,90196749345922-1,93903268706495i | 3,25630033111145-1,25609364627157i | 3,45239084476188-0,512113805325184i | 3,48070987080787+0,25675258491584i | 3,33988122522477+1,01314189331574i | 3,03674858024704+1,72029682176301i | 2,58604289105218+2,34385265326957i | 2,00966653409702+2,85350723081803i | 1,3356289449166+3,22449351311199i | 0,596685478895412+3,43878314725946i | -0,171254359473982+3,48596256993122i | -0,930871965529705+3,3637390621734i | -1,64525315964697+3,07805216578147i | -2,27968205911058+2,64278504687189i | -2,8033281221226+2,07908983315222i | -3,1907443807932+1,41435971062419i | -3,42310405537407+0,68089773144134i | -3,48911545555079-0,0856529768129575i | -3,38557070848836-0,848041315282423i | -3,11750164778541-1,56921845855049i | -2,69793528779725-2,21413826972452i | -2,1472607662343-2,75146039338952i | -1,49223851892863-3,15507326336902i | -0,764699836654067-3,40536301360392i | 1,6709511925778E-12-3,49016662848643i | 0,764699836657327-3,40536301360319i | 1,49223851892842-3,15507326336912i | 2,14726076623412-2,75146039338966i | 2,69793528779711-2,2141382697247i | 3,11750164778531-1,56921845855069i | 3,38557070848831-0,848041315282647i | 3,48911545555079-0,0856529768131864i | 3,42310405537415+0,680897731440918i | 3,19074438079329+1,41435971062398i | 2,80332812212273+2,07908983315203i | 2,27968205911075+2,64278504687174i | 1,64525315964717+3,07805216578136i | 0,930871965529928+3,36373906217334i | 0,171254359474211+3,48596256993121i | -0,596685478895189+3,4387831472595i | -1,33562894491638+3,22449351311208i | -2,00966653409684+2,85350723081816i | -2,58604289105442+2,3438526532671i | -3,03674858024693+1,72029682176321i | -3,33988122522471+1,01314189331596i | -3,48070987080786+0,256752584916069i | -3,45239084476195-0,512113805324759i | -3,25630033111149-1,25609364627145i | -2,90196749345941-1,93903268706468i | -2,40661139823004-2,52774299969549i | -1,79430424139692-2,99361577092073i | -1,09480154230586-3,31401156871322i | -0,342096152198006-3,47336052221068i | 0,427233653551095-3,46391895111212i | 1,1758017237855-3,28614567555113i | 1,86723083924988-2,94867971939214i | 2,46792049047425-2,46792049047323i | 2,9486797193927-1,867230839249i | 3,28614567555161-1,17580172378414i | 3,4639189511123-0,427233653549664i | 3,47336052221054+0,342096152199441i | 3,31401156871276+1,09480154230723i | 2,99361577092183+1,79430424139509i | 2,5277429996945+2,40661139823109i | 1,93903268706645+2,90196749345823i | 1,25609364627344+3,25630033111073i | 0,512113805326867+3,45239084476164i | -0,256752584913945+3,48070987080801i | -1,01314189331411+3,33988122522526i | -1,72029682176136+3,03674858024798i | -2,34385265326831+2,58604289105332i | -2,85350723081899+2,00966653409566i | -3,22449351311255+1,33562894491524i | -3,43878314725974+0,596685478893768i | -3,48596256993115-0,171254359475453i | -3,36373906217296-0,930871965531318i | -3,07805216578078-1,64525315964827i | -2,6427850468708-2,27968205911184i | -2,07908983315104-2,80332812212347i | -1,41435971062266-3,19074438079388i | -0,6808977314397-3,42310405537439i | 0,085652976811256-3,48911545555083i | 0,84804131528058-3,38557070848882i | 1,56921845854897-3,11750164778618i | 2,21413826972305-2,69793528779846i | 2,75146039338847-2,14726076623564i | 3,1550732633682-1,49223851893035i | 3,40536301360355-0,764699836655729i | 3,49016662848643-2,29171678871637E-13i
0.0048437 | 248 | 49600 | [10 empty] | 4.5098 | -3.4902 | -3,42315039759908-0,680906949483064i | -3,22453716653391-1,33564702675464i | -2,9020067805003-1,93905893782715i | -2,46795390135605-2,46795390135604i | -1,93905893782716-2,90200678050029i | -1,33564702675433-3,22453716653404i | -0,680906949483159-3,42315039759906i | -1,19717491646598E-14-3,49021387860931i | 0,68090694948311-3,42315039759907i | 1,33564702675463-3,22453716653392i | 1,93905893782713-2,90200678050032i | 2,46795390135604-2,46795390135606i | 2,90200678050029-1,93905893782716i | 3,22453716653403-1,33564702675437i | 3,42315039759906-0,680906949483169i | 3,49021387860931-2,39434983293196E-14i | 3,42315039759921+0,680906949482394i | 3,22453716653393+1,3356470267546i | 2,90200678049974+1,93905893782799i | 2,46795390135484+2,46795390135725i | 1,93905893782808+2,90200678049968i | 1,3356470267547+3,22453716653389i | 0,680906949482453+3,4231503975992i | -1,35285457841518E-12+3,49021387860931i | -0,6809069494817+3,42315039759935i | -1,33564702675399+3,22453716653418i | -1,9390589378274+2,90200678050013i | -2,46795390135672+2,46795390135538i | -2,46795390135672+2,46795390135538i | -3,22453716653362+1,33564702675535i | -3,42315039759905+0,680906949483242i | -3,49021387860931-6,4649791629594E-13i | -3,42315039759881-0,680906949484415i | -3,22453716653449-1,33564702675325i | -2,90200678050053-1,93905893782681i | -2,46795390135587-2,46795390135622i | -1,93905893782633-2,90200678050085i | -1,335647026756-3,22453716653335i | -0,680906949483937-3,42315039759891i | -5,98587458232993E-14-3,49021387860931i | 0,68090694948372-3,42315039759895i | 1,33564702675589-3,2245371665334i | 1,93905893782622-2,90200678050092i | 2,46795390135572-2,46795390135637i | 2,90200678050041-1,939058937827i | 3,22453716653445-1,33564702675336i | 3,42315039759877-0,680906949484628i | 3,49021387860931-8,65413252650336E-13i | 3,42315039759907+0,680906949483124i | 3,22453716653367+1,33564702675524i | 2,90200678049938+1,93905893782852i | 2,4679539013568+2,46795390135529i | 1,9390589378275+2,90200678050007i | 1,3356470267541+3,22453716653414i | 0,680906949481916+3,42315039759931i | 1,47257207006178E-12+3,49021387860931i | -0,680906949482335+3,42315039759922i | -1,3356470267545+3,22453716653397i | -1,93905893782785+2,90200678049983i | -2,46795390135725+2,46795390135485i | -2,90200678049962+1,93905893782817i | -3,22453716653383+1,33564702675485i | -3,42315039759919+0,680906949482513i | -3,49021387860931-1,29299583259188E-12i | -3,42315039759938-0,680906949481546i | -3,22453716653421-1,33564702675393i | -2,90200678050017-1,93905893782735i | -2,46795390135542-2,46795390135668i | -1,93905893782587-2,90200678050116i | -1,33564702675541-3,2245371665336i | -0,680906949483302-3,42315039759903i | 4,87441325764847E-13-3,49021387860931i | 0,680906949484453-3,42315039759881i | 1,33564702675319-3,22453716653451i | 1,93905893782668-2,90200678050062i | 2,46795390135625-2,46795390135585i | 2,90200678050082-1,93905893782637i | 3,22453716653466-1,33564702675285i | 3,42315039759891-0,680906949483898i | 3,49021387860931-1,19717491646598E-13i | 3,42315039759896+0,680906949483661i | 3,22453716653346+1,33564702675575i | 2,90200678050095+1,93905893782618i | 2,46795390135642+2,46795390135568i | 1,93905893782704+2,90200678050037i | 1,33564702675341+3,22453716653442i | 0,680906949481379+3,42315039759942i | 9,25271998473635E-13+3,49021387860931i | -0,680906949483068+3,42315039759908i | -1,335647026755+3,22453716653376i | -1,93905893782848+2,90200678049941i | -2,46795390135525+2,46795390135685i | -2,90200678049992+1,93905893782771i | -3,22453716653412+1,33564702675416i | -3,42315039759934+0,68090694948178i | -3,49021387860931-1,84029590418003E-12i | -3,42315039759924-0,680906949482275i | -3,22453716653392-1,33564702675463i | -2,90200678049986-1,93905893782781i | -2,46795390135489-2,4679539013572i | -1,93905893782805-2,9020067804997i | -1,3356470267549-3,22453716653381i | -0,680906949482569-3,42315039759918i | 1,03474139735299E-12-3,49021387860931i | 0,680906949481487-3,4231503975994i | 1,33564702675388-3,22453716653423i | 1,93905893782714-2,90200678050031i | 2,46795390135664-2,46795390135546i | 2,90200678050123-1,93905893782575i | 3,2245371665335-1,33564702675565i | 3,42315039759902-0,680906949483361i | 3,49021387860931+6,25978269357142E-13i | 3,42315039759886+0,680906949484199i | 3,22453716653454+1,33564702675314i | 2,90200678050054+1,93905893782679i | 2,46795390135603+2,46795390135607i | 1,93905893782642+2,90200678050079i | 1,33564702675309+3,22453716653456i | 0,68090694948415+3,42315039759887i | 1,79576237469897E-13+3,49021387860931i | -0,68090694948341+3,42315039759901i | -1,33564702675569+3,22453716653348i | -1,93905893782613+2,90200678050099i | -2,4679539013555+2,4679539013566i | -2,90200678050034+1,93905893782709i | -3,2245371665344+1,33564702675347i | -3,4231503975994+0,680906949481438i | -3,49021387860931+9,85130744296934E-13i
0.0048633 | 249 | 49800 | [10 empty] | 4.5097 | -3.4903 | -3,43887060564776-0,596700654364141i | -3,28622925191867-1,17583162788761i | -3,03682581371225-1,72034057397881i | -2,6980039042419-2,21419458178414i | -2,27974003814298-2,6428522606825i | -1,7943498758405-2,99369190739093i | -1,25612559243504-3,25638314842349i | -0,68091504867715-3,42319111499662i | -0,0856551552204807-3,4892041940378i | 0,512126829889304-3,45247864923367i | 1,09482938633502-3,31409585379241i | 1,64529500328333-3,07813044971744i | 2,14731537740358-2,75153037113402i | 2,58610866174412-2,34391226434754i | 2,94875471300615-1,86727832843173i | 3,22457552148382-1,33566291389486i | 3,40544962201899-0,764719285226591i | 3,48605122823102-0,171258714977615i | 3,4640070487776+0,427244519363208i | 3,33996616824605+1,01316766049779i | 3,11758093503814+1,56925836840002i | 2,80339941901776+2,07914271053183i | 2,40667260544862+2,52780728764871i | 1,93908200237884+2,90204129904405i | 1,4143956819596+3,1908255308244i | 0,848062883470583+3,38565681352767i | 0,256759114890677+3,48079839551608i | -0,34210485271127+3,47344886000329i | -0,34210485271127+3,47344886000329i | -1,49227647095184+3,15515350617847i | -2,00971764583801+2,85357980391545i | -2,46798325696281+2,46798325696469i | -2,85357980391597+2,00971764583726i | -3,15515350617886+1,49227647095102i | -3,36382461196889+0,9308956403481i | -3,47344886000338+0,342104852710359i | -3,48079839551627-0,256759114888127i | -3,38565681352745-0,848062883471469i | -3,19082553082403-1,41439568196043i | -2,90204129904354-1,9390820023796i | -2,52780728764808-2,40667260544928i | -2,07914271053389-2,80339941901624i | -1,56925836839929-3,11758093503851i | -1,01316766049687-3,33996616824633i | -0,427244519362249-3,46400704877772i | 0,171258714978479-3,48605122823098i | 0,76471928522405-3,40544962201957i | 1,33566291389479-3,22457552148385i | 1,8672783284328-2,94875471300547i | 2,34391226434694-2,58610866174467i | 2,7515303711343-2,14731537740321i | 3,07813044971668-1,64529500328475i | 3,31409585379237-1,09482938633514i | 3,45247864923384-0,512126829888132i | 3,48920419403783+0,0856551552192385i | 3,42319111499657+0,680915048677391i | 3,25638314842293+1,2561255924365i | 2,9936919073912+1,79434987584005i | 2,64285226068187+2,27974003814372i | 2,214194581785+2,6980039042412i | 1,72034057397864+3,03682581371234i | 1,17583162788602+3,28622925191924i | 0,596700654364678+3,43887060564767i | -9,15028735026781E-13+3,49025539370786i | -0,596700654362964+3,43887060564796i | -1,17583162788774+3,28622925191863i | -1,72034057398023+3,03682581371144i | -2,21419458178381+2,69800390424218i | -2,64285226068306+2,27974003814234i | -2,99369190739031+1,79434987584154i | -3,25638314842359+1,25612559243479i | -3,42319111499693+0,680915048675594i | -3,48920419403778+0,0856551552209791i | -3,45247864923357-0,512126829889939i | -3,31409585379292-1,09482938633349i | -3,0781304497175-1,64529500328322i | -2,7515303711333-2,1473153774045i | -2,34391226434822-2,5861086617435i | -1,86727832843125-2,94875471300646i | -1,33566291389622-3,22457552148326i | -0,764719285225746-3,40544962201919i | -0,171258714976652-3,48605122823107i | 0,42724451936072-3,46400704877791i | 1,01316766049881-3,33996616824574i | 1,56925836840075-3,11758093503777i | 2,07914271053249-2,80339941901728i | 2,52780728764935-2,40667260544795i | 2,90204129904263-1,93908200238096i | 3,19082553082481-1,41439568195867i | 3,38565681352708-0,848062883472966i | 3,48079839551614-0,256759114889962i | 3,47344886000321+0,342104852712082i | 3,36382461196936+0,930895640346422i | 3,15515350617808+1,49227647095267i | 2,85357980391692+2,00971764583592i | 2,4679832569639+2,4679832569636i | 2,00971764583659+2,85357980391645i | 1,49227647095342+3,15515350617773i | 0,930895640347217+3,36382461196914i | 0,34210485270935+3,47344886000348i | -0,256759114889138+3,4807983955162i | -0,848062883472164+3,38565681352727i | -1,41439568195792+3,19082553082515i | -1,93908200238028+2,90204129904309i | -2,40667260544994+2,52780728764745i | -2,80339941901678+2,07914271053315i | -3,11758093503901+1,56925836839829i | -3,33996616824562+1,01316766049922i | -3,4640070487778+0,427244519361537i | -3,48605122823093-0,171258714979393i | -3,40544962201937-0,764719285224943i | -3,2245755214835-1,33566291389564i | -2,94875471300679-1,86727832843072i | -2,58610866174419-2,34391226434747i | -2,14731537740249-2,75153037113486i | -1,64529500328395-3,07813044971711i | -1,09482938633428-3,31409585379266i | -0,512126829890561-3,45247864923348i | 0,0856551552203515-3,4892041940378i | 0,680915048678093-3,42319111499643i | 1,25612559243402-3,25638314842389i | 1,79434987584084-2,99369190739073i | 2,27974003814171-2,6428522606836i | 2,69800390424178-2,21419458178429i | 3,0368258137127-1,72034057397801i | 3,28622925191828-1,17583162788871i | 3,43887060564782-0,596700654363778i | 3,49025539370786+1,83005747005356E-12i
0.0048828 | 250 | 50000 | [10 empty] | 4.5097 | -3.4903 | -3,45251416847069-0,512132098670255i | -3,34000052995006-1,01317808400723i | -3,15518596652242-1,49229182355169i | -2,90207115535897-1,93910195173248i | -2,58613526773227-2,34393637860984i | -2,21421736150574-2,69803166141278i | -1,79436833618309-2,99372270661175i | -1,33567665524776-3,22460869604444i | -0,848071608376036-3,38569164529875i | -0,342108372299159-3,47348459498269i | 0,171260476894443-3,48608709286403i | 0,680922053957883-3,42322633292236i | 1,17584372489011-3,28626306077524i | 1,64531193014336-3,0781621176454i | 2,07916410083517-2,80342826050134i | 2,46800864767328-2,46800864767309i | 2,80342826050047-2,07916410083634i | 3,07816211764569-1,64531193014282i | 3,28626306077497-1,17584372489084i | 3,42322633292254-0,680922053956941i | 3,486087092864-0,171260476894869i | 3,47348459498253+0,342108372300784i | 3,38569164529876+0,848071608375983i | 3,22460869604501+1,33567665524638i | 2,9937227066116+1,79436833618334i | 2,69803166141351+2,21421736150485i | 2,3439363786091+2,58613526773294i | 1,93910195173313+2,90207115535854i | 1,93910195173313+2,90207115535854i | 1,01317808400731+3,34000052995004i | 0,512132098671962+3,45251416847044i | -2,6852589139911E-13+3,4902913015935i | -0,512132098668964+3,45251416847088i | -1,01317808400782+3,34000052994989i | -1,49229182355096+3,15518596652277i | -1,93910195173358+2,90207115535824i | -2,34393637860949+2,58613526773258i | -2,69803166141385+2,21421736150444i | -2,99372270661188+1,79436833618288i | -3,22460869604389+1,33567665524909i | -3,38569164529889+0,848071608375463i | -3,47348459498259+0,342108372300249i | -3,48608709286397-0,171260476895504i | -3,42322633292243-0,680922053957517i | -3,28626306077476-1,17584372489144i | -3,07816211764541-1,64531193014334i | -2,80342826050221-2,07916410083399i | -2,46800864767287-2,46800864767351i | -2,07916410083613-2,80342826050062i | -1,64531193014254-3,07816211764584i | -1,17584372489059-3,28626306077506i | -0,680922053956627-3,42322633292261i | -0,1712604768946-3,48608709286402i | 0,34210837230115-3,4734845949825i | 0,848071608376245-3,38569164529869i | 1,33567665524663-3,22460869604491i | 1,79436833618357-2,99372270661147i | 2,21421736150506-2,69803166141334i | 2,58613526773312-2,3439363786089i | 2,90207115535869-1,93910195173291i | 3,15518596652311-1,49229182355023i | 3,34000052995012-1,01317808400705i | 3,45251416847048-0,512132098671697i | 3,4902913015935+5,37051782798219E-13i | 3,45251416847084+0,512132098669229i | 3,34000052994981+1,01317808400808i | 3,15518596652265+1,4922918235512i | 2,90207115535809+1,9391019517338i | 2,5861352677324+2,34393637860969i | 2,21421736150699+2,69803166141176i | 1,79436833618265+2,99372270661202i | 1,33567665524893+3,22460869604396i | 0,848071608375201+3,38569164529896i | 0,342108372300081+3,4734845949826i | -0,171260476895673+3,48608709286397i | -0,680922053957681+3,4232263329224i | -1,1758437248916+3,2862630607747i | -1,64531193014349+3,07816211764533i | -2,07916410083412+2,80342826050212i | -2,46800864767363+2,46800864767275i | -2,80342826050073+2,07916410083599i | -3,07816211764592+1,64531193014239i | -3,28626306077512+1,17584372489043i | -3,42322633292268+0,680922053956267i | -3,48608709286404+0,171260476894233i | -3,47348459498281-0,342108372297962i | -3,38569164529861-0,848071608376601i | -3,22460869604477-1,33567665524696i | -2,99372270661127-1,79436833618389i | -2,69803166141311-2,21421736150535i | -2,34393637860863-2,58613526773337i | -1,9391019517326-2,90207115535889i | -1,4922918235499-3,15518596652327i | -1,0131780840067-3,34000052995022i | -0,512132098671334-3,45251416847053i | 9,04777719398687E-13-3,4902913015935i | 0,512132098669592-3,45251416847079i | 1,01317808400843-3,3400005299497i | 1,49229182355154-3,1551859665225i | 1,93910195173114-2,90207115535987i | 2,34393637860997-2,58613526773216i | 2,69803166141199-2,21421736150671i | 2,99372270661221-1,79436833618233i | 3,2246086960441-1,33567665524859i | 3,38569164529905-0,848071608374845i | 3,47348459498264-0,342108372299715i | 3,48608709286395+0,171260476896041i | 3,42322633292232+0,68092205395804i | 3,28626306077578+1,17584372488858i | 3,07816211764516+1,64531193014381i | 2,8034282605019+2,07916410083442i | 2,46800864767249+2,46800864767389i | 2,0791641008357+2,80342826050095i | 1,64531193014206+3,07816211764609i | 1,17584372489008+3,28626306077525i | 0,680922053959604+3,42322633292201i | 0,171260476894064+3,48608709286404i | -0,34210837229813+3,4734845949828i | -0,848071608376765+3,38569164529857i | -1,33567665524712+3,2246086960447i | -1,79436833618403+2,99372270661119i | -2,21421736150548+2,698031661413i | -2,58613526773349+2,3439363786085i | -2,90207115535899+1,93910195173246i | -3,15518596652182+1,49229182355297i | -3,34000052995027+1,01317808400654i | -3,45251416847055+0,512132098671166i | -3,4902913015935-1,07410356559644E-12i
0.0049023 | 251 | 50200 | [10 empty] | 4.5097 | -3.4903 | -3,46407286768454-0,42725263734933i | -3,38572114371701-0,848078997345001i | -3,25644502230996-1,25614945982668i | -3,07818893665989-1,64532626520541i | -2,85363402421644-2,0097558320812i | -2,58615779987868-2,34395680055687i | -2,27978335502835-2,64290247699113i | -1,93911884649044-2,90209644015076i | -1,56928818556422-3,11764017157187i | -1,17585396962961-3,286291692905i | -0,764733815504205-3,40551432828795i | -0,342111352977057-3,47351485831201i | 0,085656782736652-3,48927049171046i | 0,512136560708842-3,4525442490916i | 0,930913328109885-3,36388852732928i | 1,3356882925593-3,22463679099991i | 1,72037326182835-3,03688351583268i | 2,07918221590917-2,80345268584957i | 2,40671833415468-2,52785531801048i | 2,69805516847503-2,21423665325442i | 2,94881074170681-1,86731380821347i | 3,15521345662068-1,49230482539925i | 3,31415882426636-1,09485018896995i | 3,42325615836771-0,68092798660922i | 3,48086453347202-0,256763993516846i | 3,48611746599476+0,17126196903109i | 3,43893594694205+0,596711992153629i | 3,34002963027709+1,01318691149325i | 3,34002963027709+1,01318691149325i | 2,99374878993344+1,79438396992455i | 2,75158265241405+2,14735617811397i | 2,46803015062229+2,46803015062002i | 2,14735617811376+2,75158265241421i | 1,79438396992433+2,99374878993357i | 1,41442255661012+3,19088615906344i | 1,0131869114931+3,34002963027713i | 0,596711992153472+3,43893594694207i | 0,171261969030832+3,48611746599477i | -0,256763993517103+3,48086453347201i | -0,680927986609377+3,42325615836768i | -1,0948501889701+3,31415882426631i | -1,4923048253994+3,15521345662061i | -1,86731380821352+2,94881074170677i | -2,2142366532545+2,69805516847496i | -2,52785531801062+2,40671833415453i | -2,80345268584964+2,07918221590908i | -3,03688351583278+1,72037326182817i | -3,22463679100025+1,33568829255846i | -3,3638885273293+0,93091332810978i | -3,45254424909147+0,512136560709665i | -3,4892704917105+0,0856567827351048i | -3,47351485831192-0,342111352978005i | -3,40551432828799-0,764733815504024i | -3,28629169290533-1,17585396962871i | -3,11764017157112-1,56928818556572i | -2,90209644015046-1,93911884649089i | -2,64290247699117-2,2797833550283i | -2,34395680055778-2,58615779987786i | -2,00975583208021-2,85363402421714i | -1,64532626520486-3,07818893666019i | -1,25614945982718-3,25644502230976i | -0,848078997346429-3,38572114371665i | -0,427252637348175-3,46407286768468i | 1,59066802602493E-13-3,49032171135415i | 0,427252637348688-3,46407286768462i | 0,848078997346931-3,38572114371653i | 1,25614945982747-3,25644502230965i | 1,64532626520532-3,07818893665994i | 2,00975583208047-2,85363402421696i | 2,34395680055801-2,58615779987764i | 2,6429024769915-2,27978335502791i | 2,90209644015064-1,93911884649062i | 3,11764017157135-1,56928818556525i | 3,28629169290543-1,17585396962841i | 3,40551432828806-0,764733815503713i | 3,47351485831197-0,342111352977491i | 3,48927049171049+0,0856567827354227i | 3,45254424909143+0,512136560709979i | 3,36388852732922+0,930913328110087i | 3,22463679100013+1,33568829255876i | 3,03688351583429+1,72037326182551i | 2,80345268584945+2,07918221590933i | 2,5278553180104+2,40671833415476i | 2,21423665325426+2,69805516847516i | 1,86731380821325+2,94881074170694i | 1,49230482539911+3,15521345662075i | 1,09485018896989+3,31415882426638i | 0,680927986608867+3,42325615836778i | 0,256763993516588+3,48086453347205i | -0,171261969031249+3,48611746599475i | -0,596711992153786+3,43893594694202i | -1,01318691149331+3,34002963027707i | -1,41442255661032+3,19088615906335i | -1,79438396992477+2,99374878993331i | -2,14735617811409+2,75158265241395i | -2,46803015062006+2,46803015062225i | -2,75158265241424+2,14735617811372i | -2,99374878993356+1,79438396992436i | -3,19088615906354+1,41442255660989i | -3,34002963027617+1,01318691149627i | -3,4389359469421+0,596711992153315i | -3,48611746599478+0,171261969030772i | -3,48086453347201-0,256763993517064i | -3,42325615836831-0,680927986606222i | -3,31415882426623-1,09485018897034i | -3,15521345662055-1,49230482539954i | -2,94881074170669-1,86731380821366i | -2,69805516847486-2,21423665325463i | -2,40671833415427-2,52785531801087i | -2,07918221590879-2,80345268584985i | -1,72037326182803-3,03688351583286i | -1,33568829255832-3,22463679100031i | -0,930913328109626-3,36388852732935i | -0,512136560709313-3,45254424909153i | -0,0856567827383176-3,48927049171042i | 0,342111352978163-3,47351485831191i | 0,764733815504177-3,40551432828795i | 1,17585396962886-3,28629169290527i | 1,56928818556568-3,11764017157114i | 1,93911884649118-2,90209644015026i | 2,27978335502842-2,64290247699106i | 2,58615779987796-2,34395680055766i | 2,85363402421723-2,00975583208008i | 3,07818893666017-1,64532626520489i | 3,25644502230989-1,25614945982684i | 3,3857211437167-0,848078997346275i | 3,4640728676847-0,427252637348018i | 3,49032171135415+3,18133605204987E-13i
0.0049219 | 252 | 50400 | [10 empty] | 4.5097 | -3.4903 | -3,47353974075206-0,342113803683535i | -3,42328068078101-0,680932864419237i | -3,34005355649847-1,01319416943478i | -3,22465989060784-1,33569786073039i | -3,07821098719224-1,64533805146044i | -2,90211722924869-1,93913273732166i | -2,69807449592882-2,21425251488468i | -2,4680478302956-2,46804783029581i | -2,21425251488444-2,69807449592902i | -1,93913273732169-2,90211722924867i | -1,6453380514605-3,07821098719221i | -1,33569786073041-3,22465989060782i | -1,01319416943481-3,34005355649846i | -0,680932864419275-3,423280680781i | -0,342113803683617-3,47353974075205i | -5,4731106249367E-14-3,49034671418968i | 0,34211380368489-3,47353974075192i | 0,680932864420239-3,42328068078081i | 1,01319416943542-3,34005355649827i | 1,33569786073068-3,22465989060772i | 1,64533805146041-3,07821098719226i | 1,93913273732129-2,90211722924894i | 2,2142525148841-2,69807449592929i | 2,46804783029507-2,46804783029634i | 2,69807449592809-2,21425251488557i | 2,90211722924788-1,93913273732287i | 3,078210987193-1,64533805145902i | 3,22465989060834-1,33569786072918i | 3,22465989060834-1,33569786072918i | 3,42328068078113-0,680932864418651i | 3,47353974075208-0,342113803683276i | 3,49034671418968-1,09462212498734E-13i | 3,47353974075209+0,342113803683157i | 3,42328068078117+0,680932864418434i | 3,34005355649879+1,0131941694337i | 3,22465989060842+1,33569786072898i | 3,07821098719147+1,64533805146189i | 2,90211722924795+1,93913273732277i | 2,69807449592823+2,2142525148854i | 2,46804783029515+2,46804783029626i | 2,21425251488427+2,69807449592915i | 1,93913273732147+2,90211722924882i | 1,64533805146051+3,0782109871922i | 1,33569786073093+3,22465989060761i | 1,01319416943563+3,34005355649821i | 0,680932864420406+3,42328068078078i | 0,342113803685059+3,47353974075191i | -1,57183503338803E-12+3,49034671418968i | -0,342113803684831+3,47353974075193i | -0,680932864420179+3,42328068078082i | -1,01319416943541+3,34005355649827i | -1,33569786073053+3,22465989060778i | -1,64533805146031+3,07821098719231i | -1,93913273732128+2,90211722924894i | -2,2142525148841+2,6980744959293i | -2,46804783029492+2,46804783029649i | -2,69807449592802+2,21425251488566i | -2,90211722924782+1,93913273732296i | -3,07821098719295+1,64533805145912i | -3,2246598906083+1,33569786072928i | -3,34005355649872+1,01319416943392i | -3,42328068078112+0,680932864418661i | -3,47353974075206+0,342113803683484i | -3,49034671418968+2,18924424997468E-13i | -3,4735397407521-0,342113803683049i | -3,42328068078117-0,680932864418424i | -3,34005355649879-1,0131941694337i | -3,22465989060846-1,33569786072888i | -3,07821098719147-1,64533805146188i | -2,90211722924807-1,93913273732259i | -2,69807449592829-2,21425251488532i | -2,46804783029523-2,46804783029618i | -2,21425251488428-2,69807449592915i | -1,93913273732148-2,90211722924881i | -1,6453380514607-3,07821098719211i | -1,33569786073094-3,22465989060761i | -1,01319416943564-3,3400535564982i | -0,680932864420417-3,42328068078077i | -0,342113803685266-3,47353974075189i | 1,56157444101136E-12-3,49034671418968i | 0,34211380368482-3,47353974075193i | 0,680932864419977-3,42328068078086i | 1,0131941694354-3,34005355649828i | 1,33569786073052-3,22465989060778i | 1,64533805146012-3,07821098719241i | 1,93913273732127-2,90211722924895i | 2,21425251488393-2,69807449592943i | 2,46804783029478-2,46804783029664i | 2,69807449592801-2,21425251488567i | 2,90211722924969-1,93913273732016i | 3,07821098719285-1,6453380514593i | 3,22465989060829-1,33569786072929i | 3,34005355649866-1,01319416943412i | 3,42328068078112-0,680932864418668i | 3,47353974075206-0,342113803683494i | 3,49034671418968-4,27588257618268E-13i | 3,4735397407521+0,342113803683038i | 3,42328068078121+0,680932864418221i | 3,3400535564988+1,01319416943369i | 3,22465989060847+1,33569786072887i | 3,07821098719157+1,6453380514617i | 2,90211722924796+1,93913273732275i | 2,6980744959283+2,21425251488531i | 2,46804783029538+2,46804783029603i | 2,21425251488429+2,69807449592914i | 1,93913273732165+2,90211722924869i | 1,64533805146088+3,07821098719201i | 1,33569786073095+3,2246598906076i | 1,01319416943584+3,34005355649814i | 0,680932864420427+3,42328068078077i | 0,342113803685276+3,47353974075188i | -1,35291060839056E-12+3,49034671418968i | -0,34211380368481+3,47353974075193i | -0,680932864419966+3,42328068078087i | -1,01319416943501+3,3400535564984i | -1,33569786073052+3,22465989060779i | -1,64533805146012+3,07821098719242i | -1,93913273732126+2,90211722924896i | -2,21425251488393+2,69807449592944i | -2,46804783029476+2,46804783029665i | -2,698074495928+2,21425251488567i | -2,90211722924968+1,93913273732017i | -3,07821098719285+1,64533805145931i | -3,22465989060829+1,3356978607293i | -3,34005355649866+1,01319416943413i | -3,42328068078104+0,680932864419069i | -3,47353974075206+0,342113803683505i | -3,49034671418968+4,37848849994936E-13i
0.0049414 | 253 | 50600 | [10 empty] | 4.5096 | -3.4904 | -3,48090908517579-0,256767279849306i | -3,4525884383232-0,512143115561983i | -3,40555791558196-0,76474360335842i | -3,34007237942979-1,01319987930853i | -3,25648670166088-1,25616553732637i | -3,15525384030514-1,49232392545997i | -3,03692238500917-1,72039528094295i | -2,90213358418208-1,93914366533866i | -2,75161787001387-2,1473836621994i | -2,58619090020067-2,34398680093976i | -2,40674913782468-2,52788767211692i | -2,21426499334404-2,69808970097581i | -2,00978155501475-2,85367054797555i | -1,7944069363061-2,99378710702634i | -1,56930827093715-3,11768007435478i | -1,33570538807936-3,22467806323613i | -1,09486420199357-3,3142012422986i | -0,848089851935899-3,38576447767767i | -0,596719629489806-3,43897996200067i | -0,342115731673651-3,47355931594697i | -0,0856578790623803-3,48931515100243i | 0,171264161017302-3,48616208493117i | 0,427258105769554-3,46411720447141i | 0,680936701827877-3,42329997274039i | 0,930925242900845-3,36393158185338i | 1,17586901942472-3,28633375426443i | 1,41444065985196-3,19092699932451i | 1,64534732379259-3,07822833450495i | 1,64534732379259-3,07822833450495i | 2,07920882743338-2,80348856733601i | 2,27981253405432-2,64293630358913i | 2,46806173902427-2,46806173902216i | 2,64293630359108-2,27981253405207i | 2,80348856733571-2,07920882743378i | 2,94884848363459-1,86733770802888i | 3,07822833450467-1,64534732379312i | 3,19092699932427-1,4144406598525i | 3,28633375426423-1,17586901942529i | 3,36393158185325-0,930925242901327i | 3,42329997274029-0,680936701828366i | 3,46411720447135-0,42725810577005i | 3,48616208493114-0,171264161017799i | 3,48931515100245+0,0856578790617835i | 3,47355931594702+0,342115731673107i | 3,43897996200017+0,596719629492685i | 3,38576447767697+0,848089851938688i | 3,31420124229876+1,0948642019931i | 3,22467806323659+1,33570538807826i | 3,11768007435516+1,5693082709364i | 2,9937871070268+1,79440693630534i | 2,85367054797587+2,0097815550143i | 2,69808970097593+2,21426499334388i | 2,52788767211682+2,40674913782479i | 2,34398680093967+2,58619090020075i | 2,14738366219905+2,75161787001414i | 1,939143665338+2,90213358418252i | 1,72039528094198+3,03692238500972i | 1,49232392545897+3,15525384030561i | 1,25616553732483+3,25648670166147i | 1,01319987930663+3,34007237943037i | 0,764743603359641+3,40555791558169i | 0,512143115563236+3,45258843832302i | 0,256767279850167+3,48090908517573i | 5,96920156003852E-13+3,49036638410076i | -0,256767279848976+3,48090908517582i | -0,512143115562056+3,45258843832319i | -0,764743603358476+3,40555791558195i | -1,01319987930909+3,34007237942962i | -1,25616553732723+3,25648670166054i | -1,49232392546112+3,1552538403046i | -1,72039528094405+3,03692238500855i | -1,93914366533998+2,9021335841812i | -2,14738366219811+2,75161787001488i | -2,34398680093879+2,58619090020155i | -2,527887672116+2,40674913782566i | -2,69808970097517+2,2142649933448i | -2,85367054797529+2,00978155501511i | -2,99378710702628+1,79440693630619i | -3,11768007435471+1,56930827093729i | -3,22467806323621+1,33570538807918i | -3,31420124229844+1,09486420199404i | -3,38576447767755+0,848089851936381i | -3,43897996200054+0,596719629490539i | -3,47355931594726+0,34211573167074i | -3,48931515100251+0,0856578790592086i | -3,48616208493103-0,171264161020174i | -3,46411720447147-0,427258105769062i | -3,42329997274053-0,680936701827193i | -3,36393158185351-0,930925242900367i | -3,28633375426466-1,17586901942407i | -3,19092699932472-1,4144406598515i | -3,07822833450528-1,64534732379198i | -2,94884848363518-1,86733770802795i | -2,80348856733624-2,07920882743306i | -2,64293630358953-2,27981253405387i | -2,46806173902244-2,46806173902398i | -2,27981253405252-2,64293630359069i | -2,07920882743131-2,80348856733754i | -1,86733770802645-2,94884848363613i | -1,64534732379356-3,07822833450444i | -1,41444065985314-3,19092699932399i | -1,17586901942575-3,28633375426406i | -0,930925242901711-3,36393158185314i | -0,680936701828949-3,42329997274018i | -0,427258105770444-3,4641172044713i | -0,171264161018396-3,48616208493111i | 0,0856578790613852-3,48931515100246i | 0,342115731672513-3,47355931594708i | 0,596719629492294-3,43897996200024i | 0,848089851938108-3,38576447767711i | 1,09486420199592-3,31420124229782i | 1,33570538808082-3,22467806323553i | 1,56930827093586-3,11768007435543i | 1,79440693630499-2,993787107027i | 2,00978155501381-2,85367054797621i | 2,21426499334358-2,69808970097618i | 2,40674913782436-2,52788767211723i | 2,58619090020048-2,34398680093997i | 2,75161787001378-2,14738366219952i | 2,9021335841823-1,93914366533834i | 3,03692238500943-1,7203952809425i | 3,15525384030544-1,49232392545933i | 3,25648670166118-1,25616553732557i | 3,34007237943019-1,0131998793072i | 3,4055579155823-0,764743603356933i | 3,45258843832293-0,512143115563826i | 3,4809090851757-0,256767279850564i | 3,49036638410076-1,19384031200771E-12i
0.0049609 | 254 | 50800 | [10 empty] | 4.5096 | -3.4904 | -3,48617646193301-0,171264867315221i | -3,47357364097497-0,342117142564048i | -3,45260267686667-0,512145227650692i | -3,42331409049758-0,680939510024951i | -3,38577844063751-0,848093349476659i | -3,34008615395486-1,01320405776492i | -3,28634730717024-1,17587386873218i | -3,22469136187275-1,33571089655493i | -3,15526685263476-1,49233007983376i | -3,07824102918018-1,64535410923728i | -2,99379945346408-1,79441433647596i | -2,90214555263872-1,9391516624059i | -2,80350012897932-2,0792174021312i | -2,69810082795136-2,21427412501714i | -2,5862015657034-2,34399646758811i | -2,46807191735893-2,46807191735907i | -2,34399646758766-2,58620156570381i | -2,21427412501587-2,69810082795241i | -2,07921740213215-2,80350012897862i | -1,93915166240598-2,90214555263867i | -1,79441433647544-2,99379945346439i | -1,64535410923612-3,07824102918081i | -1,49233007983483-3,15526685263425i | -1,33571089655535-3,22469136187257i | -1,17587386873159-3,28634730717045i | -1,01320405776373-3,34008615395522i | -0,848093349477769-3,38577844063723i | -0,68093951002537-3,42331409049749i | -0,68093951002537-3,42331409049749i | -0,342117142562775-3,47357364097509i | -0,171264867316509-3,48617646193295i | -4,87459336912598E-13-3,49038077844127i | 0,171264867315635-3,48617646193299i | 0,342117142565359-3,47357364097484i | 0,512145227649181-3,45260267686689i | 0,680939510024511-3,42331409049766i | 0,848093349476917-3,38577844063744i | 1,01320405776611-3,3400861539545i | 1,17587386873076-3,28634730717075i | 1,33571089655454-3,2246913618729i | 1,49233007983395-3,15526685263467i | 1,64535410923841-3,07824102917958i | 1,79441433647469-2,99379945346484i | 1,93915166240521-2,90214555263918i | 2,07921740213149-2,80350012897911i | 2,21427412501788-2,69810082795076i | 2,34399646758705-2,58620156570436i | 2,46807191735852-2,46807191735948i | 2,58620156570345-2,34399646758806i | 2,69810082795216-2,21427412501617i | 2,80350012897829-2,07921740213258i | 2,90214555263843-1,93915166240634i | 2,99379945346414-1,79441433647586i | 3,07824102918062-1,64535410923646i | 3,15526685263404-1,49233007983527i | 3,22469136187242-1,33571089655571i | 3,28634730717029-1,17587386873205i | 3,34008615395508-1,01320405776419i | 3,38577844063798-0,848093349474777i | 3,42331409049742-0,68093951002575i | 3,45260267686669-0,512145227650528i | 3,47357364097504-0,34211714256326i | 3,4861764619331-0,171264867313429i | 3,49038077844127-9,74918673825196E-13i | 3,48617646193301+0,171264867315247i | 3,47357364097489+0,342117142564874i | 3,45260267686646+0,51214522765213i | 3,42331409049776+0,680939510024033i | 3,38577844063753+0,84809334947654i | 3,34008615395461+1,01320405776574i | 3,28634730716974+1,17587386873357i | 3,22469136187309+1,33571089655409i | 3,15526685263488+1,4923300798335i | 3,07824102917977+1,64535410923806i | 2,9937994534633+1,79441433647725i | 2,9021455526394+1,93915166240489i | 2,80350012897946+2,07921740213101i | 2,69810082795101+2,21427412501758i | 2,58620156570236+2,34399646758926i | 2,46807191735976+2,46807191735825i | 2,34399646758835+2,58620156570319i | 2,21427412501663+2,69810082795179i | 2,07921740213018+2,80350012898007i | 1,93915166240683+2,9021455526381i | 1,79441433647619+2,99379945346394i | 1,6453541092368+3,07824102918044i | 1,49233007983257+3,15526685263532i | 1,33571089655625+3,2246913618722i | 1,17587386873241+3,28634730717016i | 1,01320405776437+3,34008615395502i | 0,848093349475346+3,38577844063783i | 0,680939510026326+3,42331409049731i | 0,512145227650912+3,45260267686664i | 0,342117142563844+3,47357364097498i | 0,171264867314015+3,48617646193307i | 1,36317542245147E-12+3,49038077844127i | -0,171264867314859+3,48617646193303i | -0,34211714256429+3,47357364097494i | -0,512145227651746+3,45260267686651i | -0,680939510023653+3,42331409049784i | -0,848093349476163+3,38577844063763i | -1,01320405776518+3,34008615395478i | -1,17587386873321+3,28634730716987i | -1,33571089655373+3,22469136187324i | -1,49233007983333+3,15526685263496i | -1,64535410923754+3,07824102918004i | -1,79441433647692+2,99379945346351i | -1,93915166240456+2,90214555263961i | -2,07921740213054+2,80350012897981i | -2,21427412501713+2,69810082795138i | -2,34399646758898+2,58620156570262i | -2,46807191735797+2,46807191736003i | -2,58620156570279+2,34399646758878i | -2,69810082795154+2,21427412501693i | -2,80350012897996+2,07921740213033i | -2,90214555263799+1,93915166240699i | -2,99379945346364+1,79441433647669i | -3,07824102918016+1,64535410923732i | -3,15526685263524+1,49233007983274i | -3,22469136187334+1,3357108965535i | -3,28634730716996+1,17587386873296i | -3,34008615395486+1,01320405776494i | -3,38577844063779+0,848093349475528i | -3,42331409049788+0,680939510023398i | -3,45260267686655+0,512145227651492i | -3,47357364097497+0,342117142564033i | -3,48617646193304+0,171264867314601i | -3,49038077844127-1,62145583065731E-12i
0.0049805 | 255 | 51000 | [10 empty] | 4.5096 | -3.4904 | -3,48933869814961-0,0856584571109128i | -3,48618561080023-0,171265316770374i | -3,48093257559578-0,256769012606964i | -3,47358275676828-0,342118040391233i | -3,46414058157369-0,427260989060931i | -3,45261173762532-0,512146571687125i | -3,43900316946767-0,596723656368943i | -3,42332307439335-0,680941297033094i | -3,4055808975053-0,764748764121949i | -3,38578732602754-0,848095575150758i | -3,36395428286725-0,93093152511777i | -3,34009491943332-1,0132067167438i | -3,3142236077141-1,09487159052995i | -3,2863559316204-1,1758769546098i | -3,25650867759825-1,25617401438111i | -3,22469982451795-1,3357144018962i | -3,1909485328416-1,41445020500373i | -3,15527513308622-1,49233399619748i | -3,11770111357554-1,56931886119071i | -3,07824910749081-1,64535842718572i | -3,03694287924853-1,72040689078505i | -2,99380731017272-1,79441904560651i | -2,94886838352074-1,86735030948959i | -2,90215316881796-1,93915675137389i | -2,85368980556467-2,00979511774094i | -2,8035074862809-2,07922285867724i | -2,75163643891525-2,14739815351342i | -2,69810790865125-2,21427993599558i | -2,69810790865125-2,21427993599558i | -2,58620835274096-2,34400261900279i | -2,52790473120756-2,40676537942889i | -2,46807839438614-2,4680783943877i | -2,4067653794298-2,52790473120669i | -2,34400261900114-2,58620835274245i | -2,27982791904521-2,64295413906882i | -2,21427993599656-2,69810790865045i | -2,14739815351167-2,75163643891661i | -2,07922285867825-2,80350748628016i | -2,00979511773905-2,853689805566i | -1,93915675137493-2,90215316881726i | -1,86735030949073-2,94886838352001i | -1,79441904560461-2,99380731017387i | -1,72040689078614-3,03694287924791i | -1,64535842718372-3,07824910749188i | -1,56931886119183-3,11770111357497i | -1,49233399619538-3,15527513308722i | -1,41445020500483-3,19094853284111i | -1,3357144018974-3,22469982451745i | -1,25617401437964-3,25650867759881i | -1,17587695461033-3,28635593162022i | -1,09487159052906-3,31422360771439i | -1,01320671674495-3,34009491943297i | -0,93093152511769-3,36395428286727i | -0,848095575149257-3,38578732602792i | -0,764748764122159-3,40558089750525i | -0,680941297031869-3,42332307439359i | -0,596723656369788-3,43900316946753i | -0,512146571686724-3,45261173762538i | -0,427260989062606-3,46414058157348i | -0,342118040391456-3,47358275676825i | -0,256769012605383-3,4809325755959i | -0,17126531677089-3,48618561080021i | -0,085658457110229-3,48933869814963i | -1,35291828042666E-12-3,49038993834199i | 0,0856584571110943-3,4893386981496i | 0,171265316771952-3,48618561080015i | 0,256769012606444-3,48093257559582i | 0,342118040392317-3,47358275676817i | 0,427260989060117-3,46414058157379i | 0,512146571687579-3,45261173762526i | 0,596723656367317-3,43900316946796i | 0,680941297032913-3,42332307439338i | 0,764748764123003-3,40558089750506i | 0,848095575150291-3,38578732602766i | 0,930931525118524-3,36395428286704i | 1,01320671674255-3,3400949194337i | 1,09487159053008-3,31422360771406i | 1,17587695461133-3,28635593161986i | 1,25617401438063-3,25650867759843i | 1,3357144018982-3,22469982451712i | 1,41445020500254-3,19094853284213i | 1,49233399619617-3,15527513308685i | 1,56931886118976-3,11770111357601i | 1,64535842718448-3,07824910749147i | 1,72040689078689-3,03694287924748i | 1,79441904560535-2,99380731017342i | 1,86735030949146-2,94886838351955i | 1,93915675137284-2,90215316881866i | 2,00979511773992-2,85368980556539i | 2,07922285867911-2,80350748627952i | 2,14739815351251-2,75163643891596i | 2,21427993599745-2,69810790864972i | 2,27982791904346-2,64295413907033i | 2,34400261900171-2,58620835274194i | 2,40676537942784-2,52790473120856i | 2,46807839438675-2,46807839438709i | 2,52790473120822-2,40676537942819i | 2,58620835274161-2,34400261900207i | 2,64295413907027-2,27982791904353i | 2,69810790864966-2,21427993599752i | 2,7516364389159-2,14739815351258i | 2,8035074862816-2,07922285867631i | 2,85368980556533-2,00979511773999i | 2,90215316881838-1,93915675137325i | 2,94886838351929-1,86735030949187i | 2,99380731017317-1,79441904560577i | 3,03694287924901-1,72040689078421i | 3,07824910749124-1,64535842718491i | 3,11770111357597-1,56931886118984i | 3,15527513308664-1,4923339961966i | 3,19094853284201-1,4144502050028i | 3,22469982451701-1,33571440189847i | 3,2565086775984-1,25617401438072i | 3,2863559316209-1,17587695460842i | 3,31422360771403-1,09487159053016i | 3,34009491943356-1,01320671674302i | 3,36395428286691-0,930931525118991i | 3,38578732602759-0,84809557515057i | 3,40558089750574-0,764748764119994i | 3,42332307439333-0,680941297033195i | 3,43900316946791-0,596723656367599i | 3,45261173762521-0,512146571687865i | 3,46414058157378-0,427260989060208i | 3,47358275676814-0,342118040392605i | 3,48093257559581-0,256769012606534i | 3,4861856108003-0,171265316768872i | 3,48933869814959-0,0856584571115816i | 3,49038993834199+8,6546598969571E-13i
0.005 | 256
[6 empty] | 1 | 2 | 3 | 4 | 5 | 6 | 7 | 8 | 9 | 10 | 11 | 12 | 13 | 14 | 15 | 16 | 17 | 18 | 19 | 20 | 21 | 22 | 23 | 24 | 25 | 26 | 27 | 28 | 29 | 30 | 31 | 32 | 33 | 34 | 35 | 36 | 37 | 38 | 39 | 40 | 41 | 42 | 43 | 44 | 45 | 46 | 47 | 48 | 49 | 50 | 51 | 52 | 53 | 54 | 55 | 56 | 57 | 58 | 59 | 60 | 61 | 62 | 63 | 64 | 65 | 66 | 67 | 68 | 69 | 70 | 71 | 72 | 73 | 74 | 75 | 76 | 77 | 78 | 79 | 80 | 81 | 82 | 83 | 84 | 85 | 86 | 87 | 88 | 89 | 90 | 91 | 92 | 93 | 94 | 95 | 96 | 97 | 98 | 99 | 100 | 101 | 102 | 103 | 104 | 105 | 106 | 107 | 108 | 109 | 110 | 111 | 112 | 113 | 114 | 115 | 116 | 117 | 118 | 119 | 120 | 121 | 122 | 123 | 124 | 125 | 126 | 127 | 128 | 129 | 130 | 131 | 132 | 133 | 134 | 135 | 136 | 137 | 138 | 139 | 140 | 141 | 142 | 143 | 144 | 145 | 146 | 147 | 148 | 149 | 150 | 151 | 152 | 153 | 154 | 155 | 156 | 157 | 158 | 159 | 160 | 161 | 162 | 163 | 164 | 165 | 166 | 167 | 168 | 169 | 170 | 171 | 172 | 173 | 174 | 175 | 176 | 177 | 178 | 179 | 180 | 181 | 182 | 183 | 184 | 185 | 186 | 187 | 188 | 189 | 190 | 191 | 192 | 193 | 194 | 195 | 196 | 197 | 198 | 199 | 200 | 201 | 202 | 203 | 204 | 205 | 206 | 207 | 208 | 209 | 210 | 211 | 212 | 213 | 214 | 215 | 216 | 217 | 218 | 219 | 220 | 221 | 222 | 223 | 224 | 225 | 226 | 227 | 228 | 229 | 230 | 231 | 232 | 233 | 234 | 235 | 236 | 237 | 238 | 239 | 240 | 241 | 242 | 243 | 244 | 245 | 246 | 247 | 248 | 249 | 250 | 251 | 252 | 253 | 254 | 255 | 256
| Transient points | Load transient time | Vout | Vout_ac | Nums | 3.6385e-11 | -2.1692e-11 | 8.5061e-12 | -1.1632e-12 | 9.8918e-12 | -6.7454e-12 | 1.3769e-11 | 3.7461e-15 | 4.8748e-12 | 9.6533e-12 | -3.9409e-13 | 1.3753e-11 | 1.0735e-12 | 1.2116e-11 | 7.0083e-12 | 4.7341e-12 | 1.3515e-11 | 4.3592e-12 | 9.9015e-12 | 9.3102e-12 | 5.2248e-12 | 4.5672e-12 | 7.961e-12 | 7.9177e-12 | 9.5144e-12 | 9.6575e-12 | 7.9542e-12 | 1.5493e-11 | 4.8077e-12 | 2.2127e-11 | 7.7106e-12 | 1.7892e-11 | 1.795e-11 | 1.3559e-11 | 2.1614e-11 | 1.5827e-11 | 1.8335e-11 | 2.3513e-11 | 1.6275e-11 | 2.4498e-11 | 1.9686e-11 | 2.0609e-11 | 1.1936e-11 | 2.4346e-11 | 3.1632e-12 | 3.8294e-11 | -5.3468e-12 | 3.7629e-11 | 2.697e-12 | 2.751e-11 | 1.113e-11 | 2.4662e-11 | 9.8335e-12 | 2.6311e-11 | 1.6424e-11 | 2.023e-11 | 2.9882e-11 | 1.5184e-11 | 4.1746e-11 | 1.7125e-11 | 4.7486e-11 | 2.6073e-11 | 4.8738e-11 | 2.9179e-11 | 2.3314e-11 | 2.7327e-11 | 2.3808e-11 | 1.8768e-11 | 2.0671e-11 | 2.1206e-11 | 1.1936e-11 | 2.4267e-11 | 1.4094e-11 | 1.6673e-11 | 2.2827e-11 | 1.3394e-11 | 2.5569e-11 | 1.2734e-11 | 2.4959e-11 | 1.7303e-11 | 2.1273e-11 | 2.0196e-11 | 2.3088e-11 | 1.7814e-11 | 2.3408e-11 | 9.5555e-12 | 1.9553e-11 | 1.8755e-11 | 1.4786e-11 | 1.445e-11 | 2.0682e-11 | 5.4604e-12 | 2.9262e-11 | -3.7584e-12 | 3.1016e-11 | -2.9669e-12 | 2.2704e-11 | 2.9237e-12 | 1.7951e-11 | -6.1957e-13 | 2.2537e-11 | 3.2294e-13 | 1.1956e-11 | 1.3999e-11 | -1.1425e-12 | 2.0552e-11 | -1.3709e-11 | 1.8402e-11 | -4.9225e-12 | 1.537e-11 | -3.0281e-12 | 1.5313e-11 | -3.9833e-12 | 1.6717e-11 | -3.1237e-12 | 9.4017e-12 | 6.6462e-12 | 1.7195e-12 | 1.0088e-11 | 2.3726e-12 | 4.7662e-12 | 7.157e-12 | -5.5161e-13 | 7.5543e-12 | -3.6163e-12 | 7.7065e-12 | -2.8847e-12 | -2.8567e-12 | -8.0558e-12 | 2.3912e-12 | -9.9106e-12 | -3.1077e-14 | -9.7981e-12 | -3.4618e-12 | -4.6457e-12 | -9.691e-12 | -1.5456e-12 | -7.4297e-12 | -8.594e-12 | 2.3093e-12 | -1.777e-11 | 4.8596e-12 | -1.4491e-11 | 1.6369e-12 | -1.3029e-11 | 3.5305e-12 | -1.5535e-11 | 8.064e-12 | -2.3596e-11 | -2.8715e-12 | -1.2381e-11 | -1.4034e-11 | -8.6824e-14 | -2.5018e-11 | 3.0159e-12 | -2.2131e-11 | -3.5048e-12 | -2.4474e-11 | 8.9249e-13 | -3.2539e-11 | 2.1098e-12 | -3.0485e-11 | -6.53e-12 | -2.1232e-11 | -1.5499e-11 | -1.6381e-11 | -2.0491e-11 | -1.6835e-11 | -1.4725e-11 | -2.6295e-11 | -1.926e-11 | -2.2833e-11 | -1.8665e-11 | -2.0659e-11 | -1.7148e-11 | -2.3152e-11 | -1.2758e-11 | -2.5142e-11 | -1.219e-11 | -2.3146e-11 | -1.4397e-11 | -1.7314e-11 | -2.4678e-11 | -1.2958e-11 | -2.6388e-11 | -2.3392e-11 | -2.2801e-11 | -3.1332e-11 | -3.0844e-11 | -2.982e-11 | -4.1275e-11 | -4.3117e-11 | -2.2259e-11 | -3.9171e-11 | -1.1844e-11 | -3.5202e-11 | -1.1739e-11 | -2.3981e-11 | -1.9207e-11 | -1.2594e-11 | -2.6065e-11 | -7.2025e-12 | -2.6879e-11 | -9.4363e-12 | -2.7623e-11 | -2.9127e-12 | -3.6802e-11 | 4.6901e-12 | -3.8607e-11 | -1.887e-12 | -2.5448e-11 | -1.5437e-11 | -2.3008e-11 | -2.1527e-11 | -2.1439e-11 | -1.6738e-11 | -1.9949e-11 | -1.7142e-11 | -1.4189e-11 | -2.0081e-11 | -1.1323e-11 | -1.6711e-11 | -1.3313e-11 | -7.7009e-12 | -1.8283e-11 | -2.0674e-12 | -1.4301e-11 | -5.6033e-12 | -8.8132e-12 | -8.3557e-12 | -5.1421e-12 | -7.5654e-12 | -1.3758e-11 | -8.1568e-12 | -1.1072e-11 | -8.3298e-12 | -5.1265e-12 | -1.3096e-11 | -2.1846e-12 | -8.7571e-12 | -9.9426e-12 | 9.1774e-14 | -1.2303e-11 | 1.2605e-12 | -7.8553e-12 | -4.6267e-12 | 1.8578e-12 | -1.2662e-11 | 1.0731e-11 | -1.1881e-11 | 7.8374e-12 | -6.3744e-12 | 2.134e-11 | -3.1287e-11 | 5.2385e-11 | -6.0149e-11
| 1 | 1.9531e-05 | 18 | 3.6385e-11 | 1 | 1.4169e-12 | 1.9411e-12 | 2.4642e-12 | 2.9857e-12 | 3.5055e-12 | 4.0232e-12 | 4.5384e-12 | 5.0509e-12 | 5.5604e-12 | 6.0665e-12 | 6.5689e-12 | 7.0674e-12 | 7.5617e-12 | 8.0514e-12 | 8.5362e-12 | 9.0159e-12 | 9.4902e-12 | 9.9587e-12 | 1.0421e-11 | 1.0878e-11 | 1.1327e-11 | 1.177e-11 | 1.2206e-11 | 1.2634e-11 | 1.3055e-11 | 1.3468e-11 | 1.3873e-11 | 1.427e-11 | 1.4658e-11 | 1.5037e-11 | 1.5407e-11 | 1.5767e-11 | 1.6119e-11 | 1.646e-11 | 1.6792e-11 | 1.7113e-11 | 1.7425e-11 | 1.7725e-11 | 1.8015e-11 | 1.8294e-11 | 1.8563e-11 | 1.882e-11 | 1.9065e-11 | 1.9299e-11 | 1.9522e-11 | 1.9733e-11 | 1.9932e-11 | 2.0118e-11 | 2.0293e-11 | 2.0456e-11 | 2.0606e-11 | 2.0744e-11 | 2.0869e-11 | 2.0982e-11 | 2.1082e-11 | 2.1169e-11 | 2.1244e-11 | 2.1306e-11 | 2.1355e-11 | 2.1391e-11 | 2.1414e-11 | 2.1425e-11 | 2.1422e-11 | 2.1407e-11 | 2.1378e-11 | 2.1337e-11 | 2.1283e-11 | 2.1216e-11 | 2.1136e-11 | 2.1044e-11 | 2.0939e-11 | 2.0821e-11 | 2.0691e-11 | 2.0548e-11 | 2.0393e-11 | 2.0226e-11 | 2.0046e-11 | 1.9855e-11 | 1.9651e-11 | 1.9436e-11 | 1.9209e-11 | 1.897e-11 | 1.872e-11 | 1.8459e-11 | 1.8186e-11 | 1.7903e-11 | 1.7608e-11 | 1.7303e-11 | 1.6988e-11 | 1.6663e-11 | 1.6327e-11 | 1.5982e-11 | 1.5627e-11 | 1.5262e-11 | 1.4889e-11 | 1.4506e-11 | 1.4115e-11 | 1.3715e-11 | 1.3307e-11 | 1.2891e-11 | 1.2467e-11 | 1.2036e-11 | 1.1597e-11 | 1.1151e-11 | 1.0699e-11 | 1.024e-11 | 9.7753e-12 | 9.3045e-12 | 8.8281e-12 | 8.3463e-12 | 7.8595e-12 | 7.368e-12 | 6.8721e-12 | 6.372e-12 | 5.8681e-12 | 5.3606e-12 | 4.8499e-12 | 4.3363e-12 | 3.8201e-12 | 3.3015e-12 | 2.781e-12 | 2.2588e-12 | 1.7353e-12 | 1.2107e-12 | 6.8536e-13 | 1.5962e-13 | -3.6621e-13 | -8.9182e-13 | -1.4169e-12 | -1.9411e-12 | -2.4642e-12 | -2.9857e-12 | -3.5055e-12 | -4.0232e-12 | -4.5384e-12 | -5.0509e-12 | -5.5604e-12 | -6.0665e-12 | -6.5689e-12 | -7.0674e-12 | -7.5617e-12 | -8.0514e-12 | -8.5362e-12 | -9.0159e-12 | -9.4902e-12 | -9.9587e-12 | -1.0421e-11 | -1.0878e-11 | -1.1327e-11 | -1.177e-11 | -1.2206e-11 | -1.2634e-11 | -1.3055e-11 | -1.3468e-11 | -1.3873e-11 | -1.427e-11 | -1.4658e-11 | -1.5037e-11 | -1.5407e-11 | -1.5767e-11 | -1.6119e-11 | -1.646e-11 | -1.6792e-11 | -1.7113e-11 | -1.7425e-11 | -1.7725e-11 | -1.8015e-11 | -1.8294e-11 | -1.8563e-11 | -1.882e-11 | -1.9065e-11 | -1.9299e-11 | -1.9522e-11 | -1.9733e-11 | -1.9932e-11 | -2.0118e-11 | -2.0293e-11 | -2.0456e-11 | -2.0606e-11 | -2.0744e-11 | -2.0869e-11 | -2.0982e-11 | -2.1082e-11 | -2.1169e-11 | -2.1244e-11 | -2.1306e-11 | -2.1355e-11 | -2.1391e-11 | -2.1414e-11 | -2.1425e-11 | -2.1422e-11 | -2.1407e-11 | -2.1378e-11 | -2.1337e-11 | -2.1283e-11 | -2.1216e-11 | -2.1136e-11 | -2.1044e-11 | -2.0939e-11 | -2.0821e-11 | -2.0691e-11 | -2.0548e-11 | -2.0393e-11 | -2.0226e-11 | -2.0046e-11 | -1.9855e-11 | -1.9651e-11 | -1.9436e-11 | -1.9209e-11 | -1.897e-11 | -1.872e-11 | -1.8459e-11 | -1.8186e-11 | -1.7903e-11 | -1.7608e-11 | -1.7303e-11 | -1.6988e-11 | -1.6663e-11 | -1.6327e-11 | -1.5982e-11 | -1.5627e-11 | -1.5262e-11 | -1.4889e-11 | -1.4506e-11 | -1.4115e-11 | -1.3715e-11 | -1.3307e-11 | -1.2891e-11 | -1.2467e-11 | -1.2036e-11 | -1.1597e-11 | -1.1151e-11 | -1.475e-11 | -1.024e-11 | -9.7753e-12 | -9.3045e-12 | -8.8281e-12 | -8.3463e-12 | -7.8595e-12 | -7.368e-12 | -6.8721e-12 | -6.372e-12 | -5.8681e-12 | -5.3606e-12 | -4.8499e-12 | -4.3363e-12 | -3.8201e-12 | -3.3015e-12 | -2.781e-12 | -2.2588e-12 | -1.7353e-12 | -1.2107e-12 | -6.8536e-13 | -1.5962e-13 | 3.6621e-13 | 8.9182e-13
| 2 | 3.9063e-05 | 18 | -2.1692e-11 | 2 | -7.7076e-15 | -1.0463e-14 | -1.3192e-14 | -1.589e-14 | -1.855e-14 | -2.1165e-14 | -2.3729e-14 | -2.6236e-14 | -2.8679e-14 | -3.1054e-14 | -3.3354e-14 | -3.5573e-14 | -3.7707e-14 | -3.975e-14 | -4.1697e-14 | -4.3543e-14 | -4.5285e-14 | -4.6918e-14 | -4.8437e-14 | -4.984e-14 | -5.1123e-14 | -5.2283e-14 | -5.3316e-14 | -5.4222e-14 | -5.4996e-14 | -5.5639e-14 | -5.6147e-14 | -5.652e-14 | -5.6756e-14 | -5.6856e-14 | -5.6819e-14 | -5.6645e-14 | -5.6335e-14 | -5.5889e-14 | -5.5308e-14 | -5.4594e-14 | -5.3749e-14 | -5.2774e-14 | -5.1672e-14 | -5.0445e-14 | -4.9097e-14 | -4.7631e-14 | -4.605e-14 | -4.4358e-14 | -4.2559e-14 | -4.0657e-14 | -3.8658e-14 | -3.6565e-14 | -3.4385e-14 | -3.2121e-14 | -2.9781e-14 | -2.7368e-14 | -2.4889e-14 | -2.2351e-14 | -1.9759e-14 | -1.7119e-14 | -1.4438e-14 | -1.1722e-14 | -8.9775e-15 | -6.2117e-15 | -3.4309e-15 | -6.4191e-16 | 2.1487e-15 | 4.9341e-15 | 7.7076e-15 | 1.0463e-14 | 1.3192e-14 | 1.589e-14 | 1.855e-14 | 2.1165e-14 | 2.3729e-14 | 2.6236e-14 | 2.8679e-14 | 3.1054e-14 | 3.3354e-14 | 3.5573e-14 | 3.7707e-14 | 3.975e-14 | 4.1697e-14 | 4.3543e-14 | 4.5285e-14 | 4.6918e-14 | 4.8437e-14 | 4.984e-14 | 5.1123e-14 | 5.2283e-14 | 5.3316e-14 | 5.4222e-14 | 5.4996e-14 | 5.5639e-14 | 5.6147e-14 | 5.652e-14 | 5.6756e-14 | 5.6856e-14 | 5.6819e-14 | 5.6645e-14 | 5.6335e-14 | 5.5889e-14 | 5.5308e-14 | 5.4594e-14 | 5.3749e-14 | 5.2774e-14 | 5.1672e-14 | 5.0445e-14 | 4.9097e-14 | 4.7631e-14 | 4.605e-14 | 4.4358e-14 | 4.2559e-14 | 4.0657e-14 | 3.8658e-14 | 3.6565e-14 | 3.4385e-14 | 3.2121e-14 | 2.9781e-14 | 2.7368e-14 | 2.4889e-14 | 2.2351e-14 | 1.9759e-14 | 1.7119e-14 | 1.4438e-14 | 1.1722e-14 | 8.9775e-15 | 6.2117e-15 | 3.4309e-15 | 6.4191e-16 | -2.1487e-15 | -4.9341e-15 | -7.7076e-15 | -1.0463e-14 | -1.3192e-14 | -1.589e-14 | -1.855e-14 | -2.1165e-14 | -2.3729e-14 | -2.6236e-14 | -2.8679e-14 | -3.1054e-14 | -3.3354e-14 | -3.5573e-14 | -3.7707e-14 | -3.975e-14 | -4.1697e-14 | -4.3543e-14 | -4.5285e-14 | -4.6918e-14 | -4.8437e-14 | -4.984e-14 | -5.1123e-14 | -5.2283e-14 | -5.3316e-14 | -5.4222e-14 | -5.4996e-14 | -5.5639e-14 | -5.6147e-14 | -5.652e-14 | -5.6756e-14 | -5.6856e-14 | -5.6819e-14 | -5.6645e-14 | -5.6335e-14 | -5.5889e-14 | -5.5308e-14 | -5.4594e-14 | -5.3749e-14 | -5.2774e-14 | -5.1672e-14 | -5.0445e-14 | -4.9097e-14 | -4.7631e-14 | -4.605e-14 | -4.4358e-14 | -4.2559e-14 | -4.0657e-14 | -3.8658e-14 | -3.6565e-14 | -3.4385e-14 | -3.2121e-14 | -2.9781e-14 | -2.7368e-14 | -2.4889e-14 | -2.2351e-14 | -1.9759e-14 | -1.7119e-14 | -1.4438e-14 | -1.1722e-14 | -8.9775e-15 | -6.2117e-15 | -3.4309e-15 | -6.4191e-16 | 2.1487e-15 | 4.9341e-15 | 7.7076e-15 | 1.0463e-14 | 1.3192e-14 | 1.589e-14 | 1.855e-14 | 2.1165e-14 | 2.3729e-14 | 2.6236e-14 | 2.8679e-14 | 3.1054e-14 | 3.3354e-14 | 3.5573e-14 | 3.7707e-14 | 3.975e-14 | 4.1697e-14 | 4.3543e-14 | 4.5285e-14 | 4.6918e-14 | 4.8437e-14 | 4.984e-14 | 5.1123e-14 | 5.2283e-14 | 5.3316e-14 | 5.4222e-14 | 5.4996e-14 | 5.5639e-14 | 5.6147e-14 | 5.652e-14 | 5.6756e-14 | 5.6856e-14 | 5.6819e-14 | 5.6645e-14 | 5.6335e-14 | 5.5889e-14 | 5.5308e-14 | 5.4594e-14 | 5.3749e-14 | 5.2774e-14 | 5.1672e-14 | 5.0445e-14 | 5.4468e-14 | 4.7631e-14 | 4.605e-14 | 4.4358e-14 | 4.2559e-14 | 4.0657e-14 | 3.8658e-14 | 3.6565e-14 | 3.4385e-14 | 3.2121e-14 | 2.9781e-14 | 2.7368e-14 | 2.4889e-14 | 2.2351e-14 | 1.9759e-14 | 1.7119e-14 | 1.4438e-14 | 1.1722e-14 | 8.9775e-15 | 6.2117e-15 | 3.4309e-15 | 6.4191e-16 | -2.1487e-15 | -4.9341e-15
| 3 | 5.8594e-05 | 18 | 8.5061e-12 | 3 | -4.7927e-13 | -6.5374e-13 | -8.2466e-13 | -9.9112e-13 | -1.1522e-12 | -1.307e-12 | -1.4548e-12 | -1.5947e-12 | -1.7259e-12 | -1.8478e-12 | -1.9597e-12 | -2.0609e-12 | -2.151e-12 | -2.2294e-12 | -2.2957e-12 | -2.3496e-12 | -2.3908e-12 | -2.419e-12 | -2.4341e-12 | -2.436e-12 | -2.4247e-12 | -2.4003e-12 | -2.3629e-12 | -2.3126e-12 | -2.2499e-12 | -2.1749e-12 | -2.0881e-12 | -1.9901e-12 | -1.8812e-12 | -1.7622e-12 | -1.6336e-12 | -1.4961e-12 | -1.3506e-12 | -1.1977e-12 | -1.0383e-12 | -8.7334e-13 | -7.0362e-13 | -5.3008e-13 | -3.5367e-13 | -1.7534e-13 | 3.9385e-15 | 1.8319e-13 | 3.6146e-13 | 5.3776e-13 | 7.1115e-13 | 8.8069e-13 | 1.0455e-12 | 1.2046e-12 | 1.3571e-12 | 1.5023e-12 | 1.6394e-12 | 1.7676e-12 | 1.8862e-12 | 1.9946e-12 | 2.0922e-12 | 2.1784e-12 | 2.2529e-12 | 2.3151e-12 | 2.3648e-12 | 2.4017e-12 | 2.4255e-12 | 2.4362e-12 | 2.4337e-12 | 2.4181e-12 | 2.3893e-12 | 2.3475e-12 | 2.2931e-12 | 2.2262e-12 | 2.1473e-12 | 2.0567e-12 | 1.955e-12 | 1.8426e-12 | 1.7203e-12 | 1.5887e-12 | 1.4485e-12 | 1.3004e-12 | 1.1453e-12 | 9.8392e-13 | 8.1725e-13 | 6.4615e-13 | 4.7155e-13 | 2.9439e-13 | 1.1564e-13 | -6.3741e-14 | -2.4277e-13 | -4.2049e-13 | -5.9593e-13 | -7.6814e-13 | -9.3619e-13 | -1.0992e-12 | -1.2562e-12 | -1.4064e-12 | -1.549e-12 | -1.6832e-12 | -1.8082e-12 | -1.9235e-12 | -2.0284e-12 | -2.1222e-12 | -2.2046e-12 | -2.275e-12 | -2.3331e-12 | -2.3785e-12 | -2.4111e-12 | -2.4306e-12 | -2.4369e-12 | -2.43e-12 | -2.4099e-12 | -2.3768e-12 | -2.3308e-12 | -2.2722e-12 | -2.2012e-12 | -2.1183e-12 | -2.024e-12 | -1.9187e-12 | -1.803e-12 | -1.6775e-12 | -1.5429e-12 | -1.3999e-12 | -1.2494e-12 | -1.0921e-12 | -9.2891e-13 | -7.6066e-13 | -5.8829e-13 | -4.1273e-13 | -2.3494e-13 | -5.5866e-14 | 1.2351e-13 | 3.0221e-13 | 4.7927e-13 | 6.5374e-13 | 8.2466e-13 | 9.9112e-13 | 1.1522e-12 | 1.307e-12 | 1.4548e-12 | 1.5947e-12 | 1.7259e-12 | 1.8478e-12 | 1.9597e-12 | 2.0609e-12 | 2.151e-12 | 2.2294e-12 | 2.2957e-12 | 2.3496e-12 | 2.3908e-12 | 2.419e-12 | 2.4341e-12 | 2.436e-12 | 2.4247e-12 | 2.4003e-12 | 2.3629e-12 | 2.3126e-12 | 2.2499e-12 | 2.1749e-12 | 2.0881e-12 | 1.9901e-12 | 1.8812e-12 | 1.7622e-12 | 1.6336e-12 | 1.4961e-12 | 1.3506e-12 | 1.1977e-12 | 1.0383e-12 | 8.7334e-13 | 7.0362e-13 | 5.3008e-13 | 3.5367e-13 | 1.7534e-13 | -3.9385e-15 | -1.8319e-13 | -3.6146e-13 | -5.3776e-13 | -7.1115e-13 | -8.8069e-13 | -1.0455e-12 | -1.2046e-12 | -1.3571e-12 | -1.5023e-12 | -1.6394e-12 | -1.7676e-12 | -1.8862e-12 | -1.9946e-12 | -2.0922e-12 | -2.1784e-12 | -2.2529e-12 | -2.3151e-12 | -2.3648e-12 | -2.4017e-12 | -2.4255e-12 | -2.4362e-12 | -2.4337e-12 | -2.4181e-12 | -2.3893e-12 | -2.3475e-12 | -2.2931e-12 | -2.2262e-12 | -2.1473e-12 | -2.0567e-12 | -1.955e-12 | -1.8426e-12 | -1.7203e-12 | -1.5887e-12 | -1.4485e-12 | -1.3004e-12 | -1.1453e-12 | -9.8392e-13 | -8.1725e-13 | -6.4615e-13 | -4.7155e-13 | -2.9439e-13 | -1.1564e-13 | 6.3741e-14 | 2.4277e-13 | 4.2049e-13 | 5.9593e-13 | 7.6814e-13 | 9.3619e-13 | 1.0992e-12 | 1.2562e-12 | 1.4064e-12 | 1.549e-12 | 1.6832e-12 | 1.8082e-12 | 1.9235e-12 | 2.0284e-12 | 2.1222e-12 | 2.2046e-12 | 2.275e-12 | 2.3331e-12 | 2.3785e-12 | 2.4111e-12 | 2.4306e-12 | 1.6164e-12 | 2.43e-12 | 2.4099e-12 | 2.3768e-12 | 2.3308e-12 | 2.2722e-12 | 2.2012e-12 | 2.1183e-12 | 2.024e-12 | 1.9187e-12 | 1.803e-12 | 1.6775e-12 | 1.5429e-12 | 1.3999e-12 | 1.2494e-12 | 1.0921e-12 | 9.2891e-13 | 7.6066e-13 | 5.8829e-13 | 4.1273e-13 | 2.3494e-13 | 5.5866e-14 | -1.2351e-13 | -3.0221e-13
| 4 | 7.8125e-05 | 18 | -1.1632e-12 | 4 | -9.787e-15 | -1.3373e-14 | -1.683e-14 | -2.0125e-14 | -2.3226e-14 | -2.6104e-14 | -2.873e-14 | -3.1079e-14 | -3.3129e-14 | -3.486e-14 | -3.6256e-14 | -3.7302e-14 | -3.7989e-14 | -3.831e-14 | -3.8262e-14 | -3.7846e-14 | -3.7065e-14 | -3.5927e-14 | -3.4443e-14 | -3.2628e-14 | -3.0498e-14 | -2.8075e-14 | -2.5381e-14 | -2.2443e-14 | -1.9288e-14 | -1.5948e-14 | -1.2455e-14 | -8.8409e-15 | -5.1421e-15 | -1.3938e-15 | 2.3679e-15 | 6.1069e-15 | 9.787e-15 | 1.3373e-14 | 1.683e-14 | 2.0125e-14 | 2.3226e-14 | 2.6104e-14 | 2.873e-14 | 3.1079e-14 | 3.3129e-14 | 3.486e-14 | 3.6256e-14 | 3.7302e-14 | 3.7989e-14 | 3.831e-14 | 3.8262e-14 | 3.7846e-14 | 3.7065e-14 | 3.5927e-14 | 3.4443e-14 | 3.2628e-14 | 3.0498e-14 | 2.8075e-14 | 2.5381e-14 | 2.2443e-14 | 1.9288e-14 | 1.5948e-14 | 1.2455e-14 | 8.8409e-15 | 5.1421e-15 | 1.3938e-15 | -2.3679e-15 | -6.1069e-15 | -9.787e-15 | -1.3373e-14 | -1.683e-14 | -2.0125e-14 | -2.3226e-14 | -2.6104e-14 | -2.873e-14 | -3.1079e-14 | -3.3129e-14 | -3.486e-14 | -3.6256e-14 | -3.7302e-14 | -3.7989e-14 | -3.831e-14 | -3.8262e-14 | -3.7846e-14 | -3.7065e-14 | -3.5927e-14 | -3.4443e-14 | -3.2628e-14 | -3.0498e-14 | -2.8075e-14 | -2.5381e-14 | -2.2443e-14 | -1.9288e-14 | -1.5948e-14 | -1.2455e-14 | -8.8409e-15 | -5.1421e-15 | -1.3938e-15 | 2.3679e-15 | 6.1069e-15 | 9.787e-15 | 1.3373e-14 | 1.683e-14 | 2.0125e-14 | 2.3226e-14 | 2.6104e-14 | 2.873e-14 | 3.1079e-14 | 3.3129e-14 | 3.486e-14 | 3.6256e-14 | 3.7302e-14 | 3.7989e-14 | 3.831e-14 | 3.8262e-14 | 3.7846e-14 | 3.7065e-14 | 3.5927e-14 | 3.4443e-14 | 3.2628e-14 | 3.0498e-14 | 2.8075e-14 | 2.5381e-14 | 2.2443e-14 | 1.9288e-14 | 1.5948e-14 | 1.2455e-14 | 8.8409e-15 | 5.1421e-15 | 1.3938e-15 | -2.3679e-15 | -6.1069e-15 | -9.787e-15 | -1.3373e-14 | -1.683e-14 | -2.0125e-14 | -2.3226e-14 | -2.6104e-14 | -2.873e-14 | -3.1079e-14 | -3.3129e-14 | -3.486e-14 | -3.6256e-14 | -3.7302e-14 | -3.7989e-14 | -3.831e-14 | -3.8262e-14 | -3.7846e-14 | -3.7065e-14 | -3.5927e-14 | -3.4443e-14 | -3.2628e-14 | -3.0498e-14 | -2.8075e-14 | -2.5381e-14 | -2.2443e-14 | -1.9288e-14 | -1.5948e-14 | -1.2455e-14 | -8.8409e-15 | -5.1421e-15 | -1.3938e-15 | 2.3679e-15 | 6.1069e-15 | 9.787e-15 | 1.3373e-14 | 1.683e-14 | 2.0125e-14 | 2.3226e-14 | 2.6104e-14 | 2.873e-14 | 3.1079e-14 | 3.3129e-14 | 3.486e-14 | 3.6256e-14 | 3.7302e-14 | 3.7989e-14 | 3.831e-14 | 3.8262e-14 | 3.7846e-14 | 3.7065e-14 | 3.5927e-14 | 3.4443e-14 | 3.2628e-14 | 3.0498e-14 | 2.8075e-14 | 2.5381e-14 | 2.2443e-14 | 1.9288e-14 | 1.5948e-14 | 1.2455e-14 | 8.8409e-15 | 5.1421e-15 | 1.3938e-15 | -2.3679e-15 | -6.1069e-15 | -9.787e-15 | -1.3373e-14 | -1.683e-14 | -2.0125e-14 | -2.3226e-14 | -2.6104e-14 | -2.873e-14 | -3.1079e-14 | -3.3129e-14 | -3.486e-14 | -3.6256e-14 | -3.7302e-14 | -3.7989e-14 | -3.831e-14 | -3.8262e-14 | -3.7846e-14 | -3.7065e-14 | -3.5927e-14 | -3.4443e-14 | -3.2628e-14 | -3.0498e-14 | -2.8075e-14 | -2.5381e-14 | -2.2443e-14 | -1.9288e-14 | -1.5948e-14 | -1.2455e-14 | -8.8409e-15 | -5.1421e-15 | -1.3938e-15 | 2.3679e-15 | 6.1069e-15 | 9.787e-15 | 1.3373e-14 | 1.683e-14 | 2.0125e-14 | 2.3226e-14 | 2.6104e-14 | 2.873e-14 | 3.1079e-14 | 1.6463e-16 | 3.486e-14 | 3.6256e-14 | 3.7302e-14 | 3.7989e-14 | 3.831e-14 | 3.8262e-14 | 3.7846e-14 | 3.7065e-14 | 3.5927e-14 | 3.4443e-14 | 3.2628e-14 | 3.0498e-14 | 2.8075e-14 | 2.5381e-14 | 2.2443e-14 | 1.9288e-14 | 1.5948e-14 | 1.2455e-14 | 8.8409e-15 | 5.1421e-15 | 1.3938e-15 | -2.3679e-15 | -6.1069e-15
| 5 | 9.7656e-05 | 18 | 9.8918e-12 | 5 | 2.7038e-13 | 3.6553e-13 | 4.5517e-13 | 5.3797e-13 | 6.1268e-13 | 6.7817e-13 | 7.3347e-13 | 7.7773e-13 | 8.1029e-13 | 8.3066e-13 | 8.3855e-13 | 8.3381e-13 | 8.1654e-13 | 7.8699e-13 | 7.456e-13 | 6.9299e-13 | 6.2996e-13 | 5.5746e-13 | 4.7657e-13 | 3.8851e-13 | 2.9461e-13 | 1.9628e-13 | 9.4997e-14 | -7.7162e-15 | -1.1031e-13 | -2.1125e-13 | -3.0901e-13 | -4.0212e-13 | -4.8919e-13 | -5.6889e-13 | -6.4004e-13 | -7.0157e-13 | -7.5254e-13 | -7.9219e-13 | -8.1992e-13 | -8.3533e-13 | -8.3817e-13 | -8.284e-13 | -8.0617e-13 | -7.7182e-13 | -7.2586e-13 | -6.6898e-13 | -6.0204e-13 | -5.2604e-13 | -4.4213e-13 | -3.5158e-13 | -2.5573e-13 | -1.5604e-13 | -5.3997e-14 | 4.8856e-14 | 1.5097e-13 | 2.5082e-13 | 3.4689e-13 | 4.3775e-13 | 5.2202e-13 | 5.9844e-13 | 6.6586e-13 | 7.2327e-13 | 7.6979e-13 | 8.0474e-13 | 8.2758e-13 | 8.3798e-13 | 8.3577e-13 | 8.2099e-13 | 7.9386e-13 | 7.5479e-13 | 7.0437e-13 | 6.4336e-13 | 5.7267e-13 | 4.9336e-13 | 4.0664e-13 | 3.1379e-13 | 2.1623e-13 | 1.1542e-13 | 1.2867e-14 | -8.9877e-14 | -1.9127e-13 | -2.8978e-13 | -3.8394e-13 | -4.7232e-13 | -5.536e-13 | -6.2655e-13 | -6.9008e-13 | -7.4322e-13 | -7.8519e-13 | -8.1535e-13 | -8.3325e-13 | -8.3861e-13 | -8.3136e-13 | -8.116e-13 | -7.7964e-13 | -7.3595e-13 | -6.8119e-13 | -6.1619e-13 | -5.4191e-13 | -4.5949e-13 | -3.7016e-13 | -2.7525e-13 | -1.7621e-13 | -7.4519e-14 | 2.8294e-14 | 1.3068e-13 | 2.311e-13 | 3.2805e-13 | 4.2006e-13 | 5.0576e-13 | 5.8384e-13 | 6.5315e-13 | 7.1263e-13 | 7.6139e-13 | 7.987e-13 | 8.24e-13 | 8.369e-13 | 8.3722e-13 | 8.2494e-13 | 8.0026e-13 | 7.6354e-13 | 7.1533e-13 | 6.5637e-13 | 5.8753e-13 | 5.0986e-13 | 4.2451e-13 | 3.3278e-13 | 2.3605e-13 | 1.3577e-13 | 3.3442e-14 | -6.9387e-14 | -1.7117e-13 | -2.7038e-13 | -3.6553e-13 | -4.5517e-13 | -5.3797e-13 | -6.1268e-13 | -6.7817e-13 | -7.3347e-13 | -7.7773e-13 | -8.1029e-13 | -8.3066e-13 | -8.3855e-13 | -8.3381e-13 | -8.1654e-13 | -7.8699e-13 | -7.456e-13 | -6.9299e-13 | -6.2996e-13 | -5.5746e-13 | -4.7657e-13 | -3.8851e-13 | -2.9461e-13 | -1.9628e-13 | -9.4997e-14 | 7.7162e-15 | 1.1031e-13 | 2.1125e-13 | 3.0901e-13 | 4.0212e-13 | 4.8919e-13 | 5.6889e-13 | 6.4004e-13 | 7.0157e-13 | 7.5254e-13 | 7.9219e-13 | 8.1992e-13 | 8.3533e-13 | 8.3817e-13 | 8.284e-13 | 8.0617e-13 | 7.7182e-13 | 7.2586e-13 | 6.6898e-13 | 6.0204e-13 | 5.2604e-13 | 4.4213e-13 | 3.5158e-13 | 2.5573e-13 | 1.5604e-13 | 5.3997e-14 | -4.8856e-14 | -1.5097e-13 | -2.5082e-13 | -3.4689e-13 | -4.3775e-13 | -5.2202e-13 | -5.9844e-13 | -6.6586e-13 | -7.2327e-13 | -7.6979e-13 | -8.0474e-13 | -8.2758e-13 | -8.3798e-13 | -8.3577e-13 | -8.2099e-13 | -7.9386e-13 | -7.5479e-13 | -7.0437e-13 | -6.4336e-13 | -5.7267e-13 | -4.9336e-13 | -4.0664e-13 | -3.1379e-13 | -2.1623e-13 | -1.1542e-13 | -1.2867e-14 | 8.9877e-14 | 1.9127e-13 | 2.8978e-13 | 3.8394e-13 | 4.7232e-13 | 5.536e-13 | 6.2655e-13 | 6.9008e-13 | 7.4322e-13 | 7.8519e-13 | 8.1535e-13 | 8.3325e-13 | 8.3861e-13 | 8.3136e-13 | 8.116e-13 | 7.7964e-13 | 7.3595e-13 | 6.8119e-13 | 6.1619e-13 | 5.4191e-13 | 4.5949e-13 | 3.7016e-13 | 2.7525e-13 | 1.7621e-13 | 7.4519e-14 | -2.8294e-14 | -1.3068e-13 | -2.311e-13 | -3.2805e-13 | 4.8469e-13 | -5.0576e-13 | -5.8384e-13 | -6.5315e-13 | -7.1263e-13 | -7.6139e-13 | -7.987e-13 | -8.24e-13 | -8.369e-13 | -8.3722e-13 | -8.2494e-13 | -8.0026e-13 | -7.6354e-13 | -7.1533e-13 | -6.5637e-13 | -5.8753e-13 | -5.0986e-13 | -4.2451e-13 | -3.3278e-13 | -2.3605e-13 | -1.3577e-13 | -3.3442e-14 | 6.9387e-14 | 1.7117e-13
| 6 | 0.00011719 | 18 | -6.7454e-12 | 6 | -7.4731e-14 | -1.0028e-13 | -1.2367e-13 | -1.4437e-13 | -1.6195e-13 | -1.7602e-13 | -1.8629e-13 | -1.9252e-13 | -1.9458e-13 | -1.9243e-13 | -1.8612e-13 | -1.7577e-13 | -1.6163e-13 | -1.4398e-13 | -1.2322e-13 | -9.9785e-14 | -7.4194e-14 | -4.6997e-14 | -1.8783e-14 | 9.8379e-15 | 3.8246e-14 | 6.5826e-14 | 9.1981e-14 | 1.1614e-13 | 1.3779e-13 | 1.5646e-13 | 1.7174e-13 | 1.833e-13 | 1.909e-13 | 1.9436e-13 | 1.9361e-13 | 1.8868e-13 | 1.7966e-13 | 1.6675e-13 | 1.5023e-13 | 1.3046e-13 | 1.0786e-13 | 8.2931e-14 | 5.6206e-14 | 2.8263e-14 | -2.9063e-16 | -2.8838e-14 | -5.6762e-14 | -8.3457e-14 | -1.0834e-13 | -1.3089e-13 | -1.506e-13 | -1.6705e-13 | -1.7988e-13 | -1.8882e-13 | -1.9367e-13 | -1.9433e-13 | -1.9078e-13 | -1.8311e-13 | -1.7147e-13 | -1.5612e-13 | -1.3738e-13 | -1.1568e-13 | -9.1468e-14 | -6.5278e-14 | -3.7676e-14 | -9.2573e-15 | 1.9361e-14 | 4.7561e-14 | 7.4731e-14 | 1.0028e-13 | 1.2367e-13 | 1.4437e-13 | 1.6195e-13 | 1.7602e-13 | 1.8629e-13 | 1.9252e-13 | 1.9458e-13 | 1.9243e-13 | 1.8612e-13 | 1.7577e-13 | 1.6163e-13 | 1.4398e-13 | 1.2322e-13 | 9.9785e-14 | 7.4194e-14 | 4.6997e-14 | 1.8783e-14 | -9.8379e-15 | -3.8246e-14 | -6.5826e-14 | -9.1981e-14 | -1.1614e-13 | -1.3779e-13 | -1.5646e-13 | -1.7174e-13 | -1.833e-13 | -1.909e-13 | -1.9436e-13 | -1.9361e-13 | -1.8868e-13 | -1.7966e-13 | -1.6675e-13 | -1.5023e-13 | -1.3046e-13 | -1.0786e-13 | -8.2931e-14 | -5.6206e-14 | -2.8263e-14 | 2.9063e-16 | 2.8838e-14 | 5.6762e-14 | 8.3457e-14 | 1.0834e-13 | 1.3089e-13 | 1.506e-13 | 1.6705e-13 | 1.7988e-13 | 1.8882e-13 | 1.9367e-13 | 1.9433e-13 | 1.9078e-13 | 1.8311e-13 | 1.7147e-13 | 1.5612e-13 | 1.3738e-13 | 1.1568e-13 | 9.1468e-14 | 6.5278e-14 | 3.7676e-14 | 9.2573e-15 | -1.9361e-14 | -4.7561e-14 | -7.4731e-14 | -1.0028e-13 | -1.2367e-13 | -1.4437e-13 | -1.6195e-13 | -1.7602e-13 | -1.8629e-13 | -1.9252e-13 | -1.9458e-13 | -1.9243e-13 | -1.8612e-13 | -1.7577e-13 | -1.6163e-13 | -1.4398e-13 | -1.2322e-13 | -9.9785e-14 | -7.4194e-14 | -4.6997e-14 | -1.8783e-14 | 9.8379e-15 | 3.8246e-14 | 6.5826e-14 | 9.1981e-14 | 1.1614e-13 | 1.3779e-13 | 1.5646e-13 | 1.7174e-13 | 1.833e-13 | 1.909e-13 | 1.9436e-13 | 1.9361e-13 | 1.8868e-13 | 1.7966e-13 | 1.6675e-13 | 1.5023e-13 | 1.3046e-13 | 1.0786e-13 | 8.2931e-14 | 5.6206e-14 | 2.8263e-14 | -2.9063e-16 | -2.8838e-14 | -5.6762e-14 | -8.3457e-14 | -1.0834e-13 | -1.3089e-13 | -1.506e-13 | -1.6705e-13 | -1.7988e-13 | -1.8882e-13 | -1.9367e-13 | -1.9433e-13 | -1.9078e-13 | -1.8311e-13 | -1.7147e-13 | -1.5612e-13 | -1.3738e-13 | -1.1568e-13 | -9.1468e-14 | -6.5278e-14 | -3.7676e-14 | -9.2573e-15 | 1.9361e-14 | 4.7561e-14 | 7.4731e-14 | 1.0028e-13 | 1.2367e-13 | 1.4437e-13 | 1.6195e-13 | 1.7602e-13 | 1.8629e-13 | 1.9252e-13 | 1.9458e-13 | 1.9243e-13 | 1.8612e-13 | 1.7577e-13 | 1.6163e-13 | 1.4398e-13 | 1.2322e-13 | 9.9785e-14 | 7.4194e-14 | 4.6997e-14 | 1.8783e-14 | -9.8379e-15 | -3.8246e-14 | -6.5826e-14 | -9.1981e-14 | -1.1614e-13 | -1.3779e-13 | -1.5646e-13 | -1.7174e-13 | -1.833e-13 | -1.909e-13 | -1.9436e-13 | -1.9361e-13 | -1.8868e-13 | -1.7966e-13 | -1.6675e-13 | -1.5023e-13 | -1.3046e-13 | -1.0786e-13 | -8.2931e-14 | -5.6206e-14 | -2.8263e-14 | -1.405e-13 | 2.8838e-14 | 5.6762e-14 | 8.3457e-14 | 1.0834e-13 | 1.3089e-13 | 1.506e-13 | 1.6705e-13 | 1.7988e-13 | 1.8882e-13 | 1.9367e-13 | 1.9433e-13 | 1.9078e-13 | 1.8311e-13 | 1.7147e-13 | 1.5612e-13 | 1.3738e-13 | 1.1568e-13 | 9.1468e-14 | 6.5278e-14 | 3.7676e-14 | 9.2573e-15 | -1.9361e-14 | -4.7561e-14
| 7 | 0.00013672 | 18 | 1.3769e-11 | 7 | -2.0516e-13 | -2.737e-13 | -3.3419e-13 | -3.8483e-13 | -4.2414e-13 | -4.5096e-13 | -4.6451e-13 | -4.6437e-13 | -4.5057e-13 | -4.2349e-13 | -3.8395e-13 | -3.331e-13 | -2.7245e-13 | -2.0377e-13 | -1.2909e-13 | -5.0609e-14 | 2.936e-14 | 1.0847e-13 | 1.8438e-13 | 2.5486e-13 | 3.1784e-13 | 3.7146e-13 | 4.1414e-13 | 4.4463e-13 | 4.6202e-13 | 4.6581e-13 | 4.5589e-13 | 4.3254e-13 | 3.9646e-13 | 3.487e-13 | 2.9068e-13 | 2.2409e-13 | 1.5091e-13 | 7.3286e-14 | -6.4969e-15 | -8.6089e-14 | -1.6315e-13 | -2.354e-13 | -3.0072e-13 | -3.5719e-13 | -4.0314e-13 | -4.3722e-13 | -4.5842e-13 | -4.6613e-13 | -4.6012e-13 | -4.4055e-13 | -4.0801e-13 | -3.6346e-13 | -3.0821e-13 | -2.4388e-13 | -1.7237e-13 | -9.5787e-14 | -1.6382e-14 | 6.3505e-14 | 1.4152e-13 | 2.1537e-13 | 2.8288e-13 | 3.4206e-13 | 3.9117e-13 | 4.2876e-13 | 4.5372e-13 | 4.6533e-13 | 4.6323e-13 | 4.475e-13 | 4.1858e-13 | 3.7735e-13 | 3.25e-13 | 2.6308e-13 | 1.9342e-13 | 1.1806e-13 | 3.9222e-14 | -4.0769e-14 | -1.1956e-13 | -1.9483e-13 | -2.6436e-13 | -3.2611e-13 | -3.7826e-13 | -4.1926e-13 | -4.4793e-13 | -4.634e-13 | -4.6523e-13 | -4.5336e-13 | -4.2815e-13 | -3.9032e-13 | -3.41e-13 | -2.8165e-13 | -2.1399e-13 | -1.4004e-13 | -6.1967e-14 | 1.7934e-14 | 9.7306e-14 | 1.7381e-13 | 2.452e-13 | 3.0937e-13 | 3.6443e-13 | 4.0876e-13 | 4.4106e-13 | 4.6036e-13 | 4.6611e-13 | 4.5814e-13 | 4.3668e-13 | 4.0236e-13 | 3.5619e-13 | 2.9953e-13 | 2.3406e-13 | 1.6169e-13 | 8.4562e-14 | 4.9441e-15 | -7.482e-14 | -1.5238e-13 | -2.2545e-13 | -2.9189e-13 | -3.4973e-13 | -3.9727e-13 | -4.3312e-13 | -4.5621e-13 | -4.6587e-13 | -4.6181e-13 | -4.4416e-13 | -4.1342e-13 | -3.7052e-13 | -3.167e-13 | -2.5356e-13 | -1.8295e-13 | -1.0695e-13 | -2.781e-14 | 5.2153e-14 | 1.3058e-13 | 2.0516e-13 | 2.737e-13 | 3.3419e-13 | 3.8483e-13 | 4.2414e-13 | 4.5096e-13 | 4.6451e-13 | 4.6437e-13 | 4.5057e-13 | 4.2349e-13 | 3.8395e-13 | 3.331e-13 | 2.7245e-13 | 2.0377e-13 | 1.2909e-13 | 5.0609e-14 | -2.936e-14 | -1.0847e-13 | -1.8438e-13 | -2.5486e-13 | -3.1784e-13 | -3.7146e-13 | -4.1414e-13 | -4.4463e-13 | -4.6202e-13 | -4.6581e-13 | -4.5589e-13 | -4.3254e-13 | -3.9646e-13 | -3.487e-13 | -2.9068e-13 | -2.2409e-13 | -1.5091e-13 | -7.3286e-14 | 6.4969e-15 | 8.6089e-14 | 1.6315e-13 | 2.354e-13 | 3.0072e-13 | 3.5719e-13 | 4.0314e-13 | 4.3722e-13 | 4.5842e-13 | 4.6613e-13 | 4.6012e-13 | 4.4055e-13 | 4.0801e-13 | 3.6346e-13 | 3.0821e-13 | 2.4388e-13 | 1.7237e-13 | 9.5787e-14 | 1.6382e-14 | -6.3505e-14 | -1.4152e-13 | -2.1537e-13 | -2.8288e-13 | -3.4206e-13 | -3.9117e-13 | -4.2876e-13 | -4.5372e-13 | -4.6533e-13 | -4.6323e-13 | -4.475e-13 | -4.1858e-13 | -3.7735e-13 | -3.25e-13 | -2.6308e-13 | -1.9342e-13 | -1.1806e-13 | -3.9222e-14 | 4.0769e-14 | 1.1956e-13 | 1.9483e-13 | 2.6436e-13 | 3.2611e-13 | 3.7826e-13 | 4.1926e-13 | 4.4793e-13 | 4.634e-13 | 4.6523e-13 | 4.5336e-13 | 4.2815e-13 | 3.9032e-13 | 3.41e-13 | 2.8165e-13 | 2.1399e-13 | 1.4004e-13 | 6.1967e-14 | -1.7934e-14 | -9.7306e-14 | -1.7381e-13 | -2.452e-13 | -3.0937e-13 | -3.6443e-13 | -4.0876e-13 | -4.4106e-13 | -4.6036e-13 | -4.6611e-13 | -4.5814e-13 | -4.3668e-13 | -4.0236e-13 | -3.5619e-13 | -2.9953e-13 | -1.6763e-13 | -1.6169e-13 | -8.4562e-14 | -4.9441e-15 | 7.482e-14 | 1.5238e-13 | 2.2545e-13 | 2.9189e-13 | 3.4973e-13 | 3.9727e-13 | 4.3312e-13 | 4.5621e-13 | 4.6587e-13 | 4.6181e-13 | 4.4416e-13 | 4.1342e-13 | 3.7052e-13 | 3.167e-13 | 2.5356e-13 | 1.8295e-13 | 1.0695e-13 | 2.781e-14 | -5.2153e-14 | -1.3058e-13
| 8 | 0.00015625 | 18 | 3.7461e-15 | 8 | -9.7487e-14 | -1.2949e-13 | -1.5652e-13 | -1.7753e-13 | -1.9172e-13 | -1.9854e-13 | -1.9774e-13 | -1.8933e-13 | -1.7365e-13 | -1.5129e-13 | -1.2312e-13 | -9.0222e-14 | -5.3854e-14 | -1.5416e-14 | 2.3614e-14 | 6.1736e-14 | 9.7487e-14 | 1.2949e-13 | 1.5652e-13 | 1.7753e-13 | 1.9172e-13 | 1.9854e-13 | 1.9774e-13 | 1.8933e-13 | 1.7365e-13 | 1.5129e-13 | 1.2312e-13 | 9.0222e-14 | 5.3854e-14 | 1.5416e-14 | -2.3614e-14 | -6.1736e-14 | -9.7487e-14 | -1.2949e-13 | -1.5652e-13 | -1.7753e-13 | -1.9172e-13 | -1.9854e-13 | -1.9774e-13 | -1.8933e-13 | -1.7365e-13 | -1.5129e-13 | -1.2312e-13 | -9.0222e-14 | -5.3854e-14 | -1.5416e-14 | 2.3614e-14 | 6.1736e-14 | 9.7487e-14 | 1.2949e-13 | 1.5652e-13 | 1.7753e-13 | 1.9172e-13 | 1.9854e-13 | 1.9774e-13 | 1.8933e-13 | 1.7365e-13 | 1.5129e-13 | 1.2312e-13 | 9.0222e-14 | 5.3854e-14 | 1.5416e-14 | -2.3614e-14 | -6.1736e-14 | -9.7487e-14 | -1.2949e-13 | -1.5652e-13 | -1.7753e-13 | -1.9172e-13 | -1.9854e-13 | -1.9774e-13 | -1.8933e-13 | -1.7365e-13 | -1.5129e-13 | -1.2312e-13 | -9.0222e-14 | -5.3854e-14 | -1.5416e-14 | 2.3614e-14 | 6.1736e-14 | 9.7487e-14 | 1.2949e-13 | 1.5652e-13 | 1.7753e-13 | 1.9172e-13 | 1.9854e-13 | 1.9774e-13 | 1.8933e-13 | 1.7365e-13 | 1.5129e-13 | 1.2312e-13 | 9.0222e-14 | 5.3854e-14 | 1.5416e-14 | -2.3614e-14 | -6.1736e-14 | -9.7487e-14 | -1.2949e-13 | -1.5652e-13 | -1.7753e-13 | -1.9172e-13 | -1.9854e-13 | -1.9774e-13 | -1.8933e-13 | -1.7365e-13 | -1.5129e-13 | -1.2312e-13 | -9.0222e-14 | -5.3854e-14 | -1.5416e-14 | 2.3614e-14 | 6.1736e-14 | 9.7487e-14 | 1.2949e-13 | 1.5652e-13 | 1.7753e-13 | 1.9172e-13 | 1.9854e-13 | 1.9774e-13 | 1.8933e-13 | 1.7365e-13 | 1.5129e-13 | 1.2312e-13 | 9.0222e-14 | 5.3854e-14 | 1.5416e-14 | -2.3614e-14 | -6.1736e-14 | -9.7487e-14 | -1.2949e-13 | -1.5652e-13 | -1.7753e-13 | -1.9172e-13 | -1.9854e-13 | -1.9774e-13 | -1.8933e-13 | -1.7365e-13 | -1.5129e-13 | -1.2312e-13 | -9.0222e-14 | -5.3854e-14 | -1.5416e-14 | 2.3614e-14 | 6.1736e-14 | 9.7487e-14 | 1.2949e-13 | 1.5652e-13 | 1.7753e-13 | 1.9172e-13 | 1.9854e-13 | 1.9774e-13 | 1.8933e-13 | 1.7365e-13 | 1.5129e-13 | 1.2312e-13 | 9.0222e-14 | 5.3854e-14 | 1.5416e-14 | -2.3614e-14 | -6.1736e-14 | -9.7487e-14 | -1.2949e-13 | -1.5652e-13 | -1.7753e-13 | -1.9172e-13 | -1.9854e-13 | -1.9774e-13 | -1.8933e-13 | -1.7365e-13 | -1.5129e-13 | -1.2312e-13 | -9.0222e-14 | -5.3854e-14 | -1.5416e-14 | 2.3614e-14 | 6.1736e-14 | 9.7487e-14 | 1.2949e-13 | 1.5652e-13 | 1.7753e-13 | 1.9172e-13 | 1.9854e-13 | 1.9774e-13 | 1.8933e-13 | 1.7365e-13 | 1.5129e-13 | 1.2312e-13 | 9.0222e-14 | 5.3854e-14 | 1.5416e-14 | -2.3614e-14 | -6.1736e-14 | -9.7487e-14 | -1.2949e-13 | -1.5652e-13 | -1.7753e-13 | -1.9172e-13 | -1.9854e-13 | -1.9774e-13 | -1.8933e-13 | -1.7365e-13 | -1.5129e-13 | -1.2312e-13 | -9.0222e-14 | -5.3854e-14 | -1.5416e-14 | 2.3614e-14 | 6.1736e-14 | 9.7487e-14 | 1.2949e-13 | 1.5652e-13 | 1.7753e-13 | 1.9172e-13 | 1.9854e-13 | 1.9774e-13 | 1.8933e-13 | 1.7365e-13 | 1.5129e-13 | 1.2312e-13 | 9.0222e-14 | 5.3854e-14 | 1.5416e-14 | -2.3614e-14 | -6.1736e-14 | -9.7487e-14 | -1.2949e-13 | -1.5652e-13 | -1.7753e-13 | -1.9172e-13 | -1.9854e-13 | -1.9774e-13 | -1.8933e-13 | 4.8981e-14 | -1.5129e-13 | -1.2312e-13 | -9.0222e-14 | -5.3854e-14 | -1.5416e-14 | 2.3614e-14 | 6.1736e-14 | 9.7487e-14 | 1.2949e-13 | 1.5652e-13 | 1.7753e-13 | 1.9172e-13 | 1.9854e-13 | 1.9774e-13 | 1.8933e-13 | 1.7365e-13 | 1.5129e-13 | 1.2312e-13 | 9.0222e-14 | 5.3854e-14 | 1.5416e-14 | -2.3614e-14 | -6.1736e-14
| 9 | 0.00017578 | 18 | 4.8748e-12 | 9 | 1.419e-12 | 1.8586e-12 | 2.2079e-12 | 2.4499e-12 | 2.5728e-12 | 2.5707e-12 | 2.4437e-12 | 2.1979e-12 | 1.8453e-12 | 1.4031e-12 | 8.9263e-13 | 3.388e-13 | -2.3149e-13 | -7.9054e-13 | -1.3112e-12 | -1.7681e-12 | -2.1391e-12 | -2.4061e-12 | -2.5562e-12 | -2.5821e-12 | -2.4825e-12 | -2.2623e-12 | -1.9321e-12 | -1.5081e-12 | -1.0107e-12 | -4.6426e-13 | 1.0476e-13 | 6.6869e-13 | 1.2001e-12 | 1.6732e-12 | 2.065e-12 | 2.3565e-12 | 2.5334e-12 | 2.5872e-12 | 2.5153e-12 | 2.3212e-12 | 2.0143e-12 | 1.6094e-12 | 1.1264e-12 | 5.8861e-13 | 2.223e-14 | -5.4523e-13 | -1.0862e-12 | -1.5744e-12 | -1.986e-12 | -2.3012e-12 | -2.5045e-12 | -2.5862e-12 | -2.5421e-12 | -2.3745e-12 | -2.0915e-12 | -1.7069e-12 | -1.2393e-12 | -7.1154e-13 | -1.4916e-13 | 4.2046e-13 | 9.6965e-13 | 1.4717e-12 | 1.9023e-12 | 2.2404e-12 | 2.4696e-12 | 2.5788e-12 | 2.5627e-12 | 2.4221e-12 | 2.1638e-12 | 1.8003e-12 | 1.3493e-12 | 8.3275e-13 | 2.7574e-13 | -2.9467e-13 | -8.5076e-13 | -1.3655e-12 | -1.8139e-12 | -2.1741e-12 | -2.4287e-12 | -2.5653e-12 | -2.5772e-12 | -2.4639e-12 | -2.2308e-12 | -1.8893e-12 | -1.456e-12 | -9.5196e-13 | -4.0165e-13 | 1.6818e-13 | 7.2983e-13 | 1.256e-12 | 1.7212e-12 | 2.1027e-12 | 2.382e-12 | 2.5456e-12 | 2.5855e-12 | 2.4997e-12 | 2.2924e-12 | 1.9738e-12 | 1.5592e-12 | 1.0689e-12 | 5.2659e-13 | -4.1277e-14 | -6.0714e-13 | -1.1435e-12 | -1.6243e-12 | -2.0262e-12 | -2.3295e-12 | -2.5197e-12 | -2.5875e-12 | -2.5295e-12 | -2.3486e-12 | -2.0535e-12 | -1.6587e-12 | -1.1832e-12 | -6.5027e-13 | -8.5723e-14 | 4.8299e-13 | 1.0282e-12 | 1.5235e-12 | 1.9447e-12 | 2.2715e-12 | 2.4878e-12 | 2.5833e-12 | 2.5532e-12 | 2.399e-12 | 2.1283e-12 | 1.7541e-12 | 1.2947e-12 | 7.7238e-13 | 2.1252e-13 | -3.5767e-13 | -9.1048e-13 | -1.419e-12 | -1.8586e-12 | -2.2079e-12 | -2.4499e-12 | -2.5728e-12 | -2.5707e-12 | -2.4437e-12 | -2.1979e-12 | -1.8453e-12 | -1.4031e-12 | -8.9263e-13 | -3.388e-13 | 2.3149e-13 | 7.9054e-13 | 1.3112e-12 | 1.7681e-12 | 2.1391e-12 | 2.4061e-12 | 2.5562e-12 | 2.5821e-12 | 2.4825e-12 | 2.2623e-12 | 1.9321e-12 | 1.5081e-12 | 1.0107e-12 | 4.6426e-13 | -1.0476e-13 | -6.6869e-13 | -1.2001e-12 | -1.6732e-12 | -2.065e-12 | -2.3565e-12 | -2.5334e-12 | -2.5872e-12 | -2.5153e-12 | -2.3212e-12 | -2.0143e-12 | -1.6094e-12 | -1.1264e-12 | -5.8861e-13 | -2.223e-14 | 5.4523e-13 | 1.0862e-12 | 1.5744e-12 | 1.986e-12 | 2.3012e-12 | 2.5045e-12 | 2.5862e-12 | 2.5421e-12 | 2.3745e-12 | 2.0915e-12 | 1.7069e-12 | 1.2393e-12 | 7.1154e-13 | 1.4916e-13 | -4.2046e-13 | -9.6965e-13 | -1.4717e-12 | -1.9023e-12 | -2.2404e-12 | -2.4696e-12 | -2.5788e-12 | -2.5627e-12 | -2.4221e-12 | -2.1638e-12 | -1.8003e-12 | -1.3493e-12 | -8.3275e-13 | -2.7574e-13 | 2.9467e-13 | 8.5076e-13 | 1.3655e-12 | 1.8139e-12 | 2.1741e-12 | 2.4287e-12 | 2.5653e-12 | 2.5772e-12 | 2.4639e-12 | 2.2308e-12 | 1.8893e-12 | 1.456e-12 | 9.5196e-13 | 4.0165e-13 | -1.6818e-13 | -7.2983e-13 | -1.256e-12 | -1.7212e-12 | -2.1027e-12 | -2.382e-12 | -2.5456e-12 | -2.5855e-12 | -2.4997e-12 | -2.2924e-12 | -1.9738e-12 | -1.5592e-12 | -1.0689e-12 | -5.2659e-13 | 4.1277e-14 | 6.0714e-13 | 1.1435e-12 | 1.6243e-12 | 2.0262e-12 | 2.3295e-12 | 2.5197e-12 | -1.7186e-12 | 2.5295e-12 | 2.3486e-12 | 2.0535e-12 | 1.6587e-12 | 1.1832e-12 | 6.5027e-13 | 8.5723e-14 | -4.8299e-13 | -1.0282e-12 | -1.5235e-12 | -1.9447e-12 | -2.2715e-12 | -2.4878e-12 | -2.5833e-12 | -2.5532e-12 | -2.399e-12 | -2.1283e-12 | -1.7541e-12 | -1.2947e-12 | -7.7238e-13 | -2.1252e-13 | 3.5767e-13 | 9.1048e-13
| 10 | 0.00019531 | 18 | 9.6533e-12 | 10 | -7.3278e-14 | -9.4959e-14 | -1.1095e-13 | -1.2029e-13 | -1.2242e-13 | -1.1721e-13 | -1.0498e-13 | -8.6453e-14 | -6.2746e-14 | -3.5278e-14 | -5.6962e-15 | 2.4227e-14 | 5.2699e-14 | 7.8012e-14 | 9.8649e-14 | 1.1337e-13 | 1.213e-13 | 1.2196e-13 | 1.1531e-13 | 1.0175e-13 | 8.2085e-14 | 5.7503e-14 | 2.9476e-14 | -3.19e-16 | -3.0094e-14 | -5.8066e-14 | -8.2557e-14 | -1.021e-13 | -1.1552e-13 | -1.2202e-13 | -1.2121e-13 | -1.1313e-13 | -9.8269e-14 | -7.7519e-14 | -5.2122e-14 | -2.3602e-14 | 6.3334e-15 | 3.5889e-14 | 6.3293e-14 | 8.6904e-14 | 1.0531e-13 | 1.174e-13 | 1.2245e-13 | 1.2016e-13 | 1.1068e-13 | 9.4555e-14 | 7.2766e-14 | 4.6615e-14 | 1.7671e-14 | -1.2333e-14 | -4.1597e-14 | -6.8368e-14 | -9.1041e-14 | -1.0826e-13 | -1.1899e-13 | -1.2258e-13 | -1.1883e-13 | -1.0796e-13 | -9.0613e-14 | -6.7838e-14 | -4.0996e-14 | -1.1698e-14 | 1.8302e-14 | 4.7205e-14 | 7.3278e-14 | 9.4959e-14 | 1.1095e-13 | 1.2029e-13 | 1.2242e-13 | 1.1721e-13 | 1.0498e-13 | 8.6453e-14 | 6.2746e-14 | 3.5278e-14 | 5.6962e-15 | -2.4227e-14 | -5.2699e-14 | -7.8012e-14 | -9.8649e-14 | -1.1337e-13 | -1.213e-13 | -1.2196e-13 | -1.1531e-13 | -1.0175e-13 | -8.2085e-14 | -5.7503e-14 | -2.9476e-14 | 3.19e-16 | 3.0094e-14 | 5.8066e-14 | 8.2557e-14 | 1.021e-13 | 1.1552e-13 | 1.2202e-13 | 1.2121e-13 | 1.1313e-13 | 9.8269e-14 | 7.7519e-14 | 5.2122e-14 | 2.3602e-14 | -6.3334e-15 | -3.5889e-14 | -6.3293e-14 | -8.6904e-14 | -1.0531e-13 | -1.174e-13 | -1.2245e-13 | -1.2016e-13 | -1.1068e-13 | -9.4555e-14 | -7.2766e-14 | -4.6615e-14 | -1.7671e-14 | 1.2333e-14 | 4.1597e-14 | 6.8368e-14 | 9.1041e-14 | 1.0826e-13 | 1.1899e-13 | 1.2258e-13 | 1.1883e-13 | 1.0796e-13 | 9.0613e-14 | 6.7838e-14 | 4.0996e-14 | 1.1698e-14 | -1.8302e-14 | -4.7205e-14 | -7.3278e-14 | -9.4959e-14 | -1.1095e-13 | -1.2029e-13 | -1.2242e-13 | -1.1721e-13 | -1.0498e-13 | -8.6453e-14 | -6.2746e-14 | -3.5278e-14 | -5.6962e-15 | 2.4227e-14 | 5.2699e-14 | 7.8012e-14 | 9.8649e-14 | 1.1337e-13 | 1.213e-13 | 1.2196e-13 | 1.1531e-13 | 1.0175e-13 | 8.2085e-14 | 5.7503e-14 | 2.9476e-14 | -3.19e-16 | -3.0094e-14 | -5.8066e-14 | -8.2557e-14 | -1.021e-13 | -1.1552e-13 | -1.2202e-13 | -1.2121e-13 | -1.1313e-13 | -9.8269e-14 | -7.7519e-14 | -5.2122e-14 | -2.3602e-14 | 6.3334e-15 | 3.5889e-14 | 6.3293e-14 | 8.6904e-14 | 1.0531e-13 | 1.174e-13 | 1.2245e-13 | 1.2016e-13 | 1.1068e-13 | 9.4555e-14 | 7.2766e-14 | 4.6615e-14 | 1.7671e-14 | -1.2333e-14 | -4.1597e-14 | -6.8368e-14 | -9.1041e-14 | -1.0826e-13 | -1.1899e-13 | -1.2258e-13 | -1.1883e-13 | -1.0796e-13 | -9.0613e-14 | -6.7838e-14 | -4.0996e-14 | -1.1698e-14 | 1.8302e-14 | 4.7205e-14 | 7.3278e-14 | 9.4959e-14 | 1.1095e-13 | 1.2029e-13 | 1.2242e-13 | 1.1721e-13 | 1.0498e-13 | 8.6453e-14 | 6.2746e-14 | 3.5278e-14 | 5.6962e-15 | -2.4227e-14 | -5.2699e-14 | -7.8012e-14 | -9.8649e-14 | -1.1337e-13 | -1.213e-13 | -1.2196e-13 | -1.1531e-13 | -1.0175e-13 | -8.2085e-14 | -5.7503e-14 | -2.9476e-14 | 3.19e-16 | 3.0094e-14 | 5.8066e-14 | 8.2557e-14 | 1.021e-13 | 1.1552e-13 | 1.2202e-13 | 1.2121e-13 | 1.1313e-13 | 9.8269e-14 | 7.7519e-14 | 5.2122e-14 | 2.3602e-14 | -6.3334e-15 | -3.5889e-14 | -6.3293e-14 | -8.6904e-14 | 7.1823e-14 | -1.174e-13 | -1.2245e-13 | -1.2016e-13 | -1.1068e-13 | -9.4555e-14 | -7.2766e-14 | -4.6615e-14 | -1.7671e-14 | 1.2333e-14 | 4.1597e-14 | 6.8368e-14 | 9.1041e-14 | 1.0826e-13 | 1.1899e-13 | 1.2258e-13 | 1.1883e-13 | 1.0796e-13 | 9.0613e-14 | 6.7838e-14 | 4.0996e-14 | 1.1698e-14 | -1.8302e-14 | -4.7205e-14
| 11 | 0.00021484 | 18 | -3.9409e-13 | 11 | -1.2934e-12 | -1.6558e-12 | -1.8982e-12 | -2.0031e-12 | -1.9629e-12 | -1.7805e-12 | -1.4691e-12 | -1.0513e-12 | -5.5725e-13 | -2.2875e-14 | 5.1316e-13 | 1.012e-12 | 1.4376e-12 | 1.7589e-12 | 1.9529e-12 | 2.0054e-12 | 1.9126e-12 | 1.6812e-12 | 1.328e-12 | 8.7864e-13 | 3.656e-13 | -1.7392e-13 | -7.0085e-13 | -1.177e-12 | -1.5679e-12 | -1.8452e-12 | -1.9888e-12 | -1.9883e-12 | -1.8438e-12 | -1.5657e-12 | -1.1742e-12 | -6.9757e-13 | -1.7043e-13 | 3.6905e-13 | 8.8179e-13 | 1.3307e-12 | 1.6831e-12 | 1.9136e-12 | 2.0055e-12 | 1.9521e-12 | 1.7573e-12 | 1.4351e-12 | 1.009e-12 | 5.0977e-13 | -2.6379e-14 | -5.6062e-13 | -1.0542e-12 | -1.4715e-12 | -1.7821e-12 | -1.9637e-12 | -2.0029e-12 | -1.8971e-12 | -1.6538e-12 | -1.2907e-12 | -8.341e-13 | -3.1707e-13 | 2.2294e-13 | 7.4679e-13 | 1.2165e-12 | 1.5982e-12 | 1.864e-12 | 1.9948e-12 | 1.981e-12 | 1.8238e-12 | 1.5344e-12 | 1.1339e-12 | 6.5118e-13 | 1.2131e-13 | -4.1735e-13 | -9.2577e-13 | -1.3671e-12 | -1.7094e-12 | -1.9279e-12 | -2.0067e-12 | -1.9401e-12 | -1.7329e-12 | -1.4003e-12 | -9.6612e-13 | -4.6198e-13 | 7.5616e-14 | 6.0774e-13 | 1.0958e-12 | 1.5045e-12 | 1.8042e-12 | 1.9732e-12 | 1.9993e-12 | 1.8804e-12 | 1.6254e-12 | 1.2526e-12 | 7.8906e-13 | 2.6834e-13 | -2.7181e-13 | -7.9228e-13 | -1.2553e-12 | -1.6275e-12 | -1.8817e-12 | -1.9996e-12 | -1.9726e-12 | -1.8027e-12 | -1.5022e-12 | -1.0929e-12 | -6.044e-13 | -7.2114e-14 | 4.6539e-13 | 9.6919e-13 | 1.4028e-12 | 1.7347e-12 | 1.941e-12 | 2.0066e-12 | 1.9269e-12 | 1.7076e-12 | 1.3646e-12 | 9.2266e-13 | 4.1392e-13 | -1.2481e-13 | -6.5449e-13 | -1.1368e-12 | -1.5367e-12 | -1.8253e-12 | -1.9816e-12 | -1.9944e-12 | -1.8627e-12 | -1.596e-12 | -1.2138e-12 | -7.4354e-13 | -2.1945e-13 | 3.2053e-13 | 8.3729e-13 | 1.2934e-12 | 1.6558e-12 | 1.8982e-12 | 2.0031e-12 | 1.9629e-12 | 1.7805e-12 | 1.4691e-12 | 1.0513e-12 | 5.5725e-13 | 2.2875e-14 | -5.1316e-13 | -1.012e-12 | -1.4376e-12 | -1.7589e-12 | -1.9529e-12 | -2.0054e-12 | -1.9126e-12 | -1.6812e-12 | -1.328e-12 | -8.7864e-13 | -3.656e-13 | 1.7392e-13 | 7.0085e-13 | 1.177e-12 | 1.5679e-12 | 1.8452e-12 | 1.9888e-12 | 1.9883e-12 | 1.8438e-12 | 1.5657e-12 | 1.1742e-12 | 6.9757e-13 | 1.7043e-13 | -3.6905e-13 | -8.8179e-13 | -1.3307e-12 | -1.6831e-12 | -1.9136e-12 | -2.0055e-12 | -1.9521e-12 | -1.7573e-12 | -1.4351e-12 | -1.009e-12 | -5.0977e-13 | 2.6379e-14 | 5.6062e-13 | 1.0542e-12 | 1.4715e-12 | 1.7821e-12 | 1.9637e-12 | 2.0029e-12 | 1.8971e-12 | 1.6538e-12 | 1.2907e-12 | 8.341e-13 | 3.1707e-13 | -2.2294e-13 | -7.4679e-13 | -1.2165e-12 | -1.5982e-12 | -1.864e-12 | -1.9948e-12 | -1.981e-12 | -1.8238e-12 | -1.5344e-12 | -1.1339e-12 | -6.5118e-13 | -1.2131e-13 | 4.1735e-13 | 9.2577e-13 | 1.3671e-12 | 1.7094e-12 | 1.9279e-12 | 2.0067e-12 | 1.9401e-12 | 1.7329e-12 | 1.4003e-12 | 9.6612e-13 | 4.6198e-13 | -7.5616e-14 | -6.0774e-13 | -1.0958e-12 | -1.5045e-12 | -1.8042e-12 | -1.9732e-12 | -1.9993e-12 | -1.8804e-12 | -1.6254e-12 | -1.2526e-12 | -7.8906e-13 | -2.6834e-13 | 2.7181e-13 | 7.9228e-13 | 1.2553e-12 | 1.6275e-12 | 1.8817e-12 | 1.9996e-12 | 1.9726e-12 | 1.8027e-12 | 1.5022e-12 | 1.0929e-12 | 6.044e-13 | 7.2114e-14 | -4.6539e-13 | 6.3927e-14 | -1.4028e-12 | -1.7347e-12 | -1.941e-12 | -2.0066e-12 | -1.9269e-12 | -1.7076e-12 | -1.3646e-12 | -9.2266e-13 | -4.1392e-13 | 1.2481e-13 | 6.5449e-13 | 1.1368e-12 | 1.5367e-12 | 1.8253e-12 | 1.9816e-12 | 1.9944e-12 | 1.8627e-12 | 1.596e-12 | 1.2138e-12 | 7.4354e-13 | 2.1945e-13 | -3.2053e-13 | -8.3729e-13
| 12 | 0.00023437 | 18 | 1.3753e-11 | 12 | -9.5949e-13 | -1.2168e-12 | -1.3692e-12 | -1.4038e-12 | -1.3175e-12 | -1.1177e-12 | -8.2164e-13 | -4.5484e-13 | -4.8861e-14 | 3.6132e-13 | 7.4039e-13 | 1.0557e-12 | 1.2801e-12 | 1.3942e-12 | 1.3883e-12 | 1.2628e-12 | 1.0286e-12 | 7.0578e-13 | 3.2218e-13 | -8.9166e-14 | -4.9283e-13 | -8.5405e-13 | -1.1417e-12 | -1.3311e-12 | -1.4058e-12 | -1.3594e-12 | -1.196e-12 | -9.2959e-13 | -5.8311e-13 | -1.8642e-13 | 2.2633e-13 | 6.1959e-13 | 9.5949e-13 | 1.2168e-12 | 1.3692e-12 | 1.4038e-12 | 1.3175e-12 | 1.1177e-12 | 8.2164e-13 | 4.5484e-13 | 4.8861e-14 | -3.6132e-13 | -7.4039e-13 | -1.0557e-12 | -1.2801e-12 | -1.3942e-12 | -1.3883e-12 | -1.2628e-12 | -1.0286e-12 | -7.0578e-13 | -3.2218e-13 | 8.9166e-14 | 4.9283e-13 | 8.5405e-13 | 1.1417e-12 | 1.3311e-12 | 1.4058e-12 | 1.3594e-12 | 1.196e-12 | 9.2959e-13 | 5.8311e-13 | 1.8642e-13 | -2.2633e-13 | -6.1959e-13 | -9.5949e-13 | -1.2168e-12 | -1.3692e-12 | -1.4038e-12 | -1.3175e-12 | -1.1177e-12 | -8.2164e-13 | -4.5484e-13 | -4.8861e-14 | 3.6132e-13 | 7.4039e-13 | 1.0557e-12 | 1.2801e-12 | 1.3942e-12 | 1.3883e-12 | 1.2628e-12 | 1.0286e-12 | 7.0578e-13 | 3.2218e-13 | -8.9166e-14 | -4.9283e-13 | -8.5405e-13 | -1.1417e-12 | -1.3311e-12 | -1.4058e-12 | -1.3594e-12 | -1.196e-12 | -9.2959e-13 | -5.8311e-13 | -1.8642e-13 | 2.2633e-13 | 6.1959e-13 | 9.5949e-13 | 1.2168e-12 | 1.3692e-12 | 1.4038e-12 | 1.3175e-12 | 1.1177e-12 | 8.2164e-13 | 4.5484e-13 | 4.8861e-14 | -3.6132e-13 | -7.4039e-13 | -1.0557e-12 | -1.2801e-12 | -1.3942e-12 | -1.3883e-12 | -1.2628e-12 | -1.0286e-12 | -7.0578e-13 | -3.2218e-13 | 8.9166e-14 | 4.9283e-13 | 8.5405e-13 | 1.1417e-12 | 1.3311e-12 | 1.4058e-12 | 1.3594e-12 | 1.196e-12 | 9.2959e-13 | 5.8311e-13 | 1.8642e-13 | -2.2633e-13 | -6.1959e-13 | -9.5949e-13 | -1.2168e-12 | -1.3692e-12 | -1.4038e-12 | -1.3175e-12 | -1.1177e-12 | -8.2164e-13 | -4.5484e-13 | -4.8861e-14 | 3.6132e-13 | 7.4039e-13 | 1.0557e-12 | 1.2801e-12 | 1.3942e-12 | 1.3883e-12 | 1.2628e-12 | 1.0286e-12 | 7.0578e-13 | 3.2218e-13 | -8.9166e-14 | -4.9283e-13 | -8.5405e-13 | -1.1417e-12 | -1.3311e-12 | -1.4058e-12 | -1.3594e-12 | -1.196e-12 | -9.2959e-13 | -5.8311e-13 | -1.8642e-13 | 2.2633e-13 | 6.1959e-13 | 9.5949e-13 | 1.2168e-12 | 1.3692e-12 | 1.4038e-12 | 1.3175e-12 | 1.1177e-12 | 8.2164e-13 | 4.5484e-13 | 4.8861e-14 | -3.6132e-13 | -7.4039e-13 | -1.0557e-12 | -1.2801e-12 | -1.3942e-12 | -1.3883e-12 | -1.2628e-12 | -1.0286e-12 | -7.0578e-13 | -3.2218e-13 | 8.9166e-14 | 4.9283e-13 | 8.5405e-13 | 1.1417e-12 | 1.3311e-12 | 1.4058e-12 | 1.3594e-12 | 1.196e-12 | 9.2959e-13 | 5.8311e-13 | 1.8642e-13 | -2.2633e-13 | -6.1959e-13 | -9.5949e-13 | -1.2168e-12 | -1.3692e-12 | -1.4038e-12 | -1.3175e-12 | -1.1177e-12 | -8.2164e-13 | -4.5484e-13 | -4.8861e-14 | 3.6132e-13 | 7.4039e-13 | 1.0557e-12 | 1.2801e-12 | 1.3942e-12 | 1.3883e-12 | 1.2628e-12 | 1.0286e-12 | 7.0578e-13 | 3.2218e-13 | -8.9166e-14 | -4.9283e-13 | -8.5405e-13 | -1.1417e-12 | -1.3311e-12 | -1.4058e-12 | -1.3594e-12 | -1.196e-12 | -9.2959e-13 | -5.8311e-13 | -1.8642e-13 | 2.2633e-13 | 6.1959e-13 | 9.5949e-13 | 1.2168e-12 | 1.3692e-12 | 1.4038e-12 | 1.3175e-12 | 1.1177e-12 | 8.2164e-13 | 4.5484e-13 | -9.1301e-13 | -3.6132e-13 | -7.4039e-13 | -1.0557e-12 | -1.2801e-12 | -1.3942e-12 | -1.3883e-12 | -1.2628e-12 | -1.0286e-12 | -7.0578e-13 | -3.2218e-13 | 8.9166e-14 | 4.9283e-13 | 8.5405e-13 | 1.1417e-12 | 1.3311e-12 | 1.4058e-12 | 1.3594e-12 | 1.196e-12 | 9.2959e-13 | 5.8311e-13 | 1.8642e-13 | -2.2633e-13 | -6.1959e-13
| 13 | 0.00025391 | 18 | 1.0735e-12 | 13 | 9.1843e-13 | 1.1422e-12 | 1.2507e-12 | 1.233e-12 | 1.0907e-12 | 8.3842e-13 | 5.0146e-13 | 1.1389e-13 | -2.8518e-13 | -6.5547e-13 | -9.5959e-13 | -1.1668e-12 | -1.2563e-12 | -1.219e-12 | -1.0586e-12 | -7.9132e-13 | -4.4419e-13 | -5.2226e-14 | 3.4501e-13 | 7.0742e-13 | 9.9843e-13 | 1.1886e-12 | 1.2589e-12 | 1.202e-12 | 1.0238e-12 | 7.4231e-13 | 3.8585e-13 | -9.5629e-15 | -4.0401e-13 | -7.5768e-13 | -1.0349e-12 | -1.2076e-12 | -1.2584e-12 | -1.1822e-12 | -9.8666e-13 | -6.9152e-13 | -3.2658e-13 | 7.1328e-14 | 4.6204e-13 | 8.061e-13 | 1.0688e-12 | 1.2236e-12 | 1.2549e-12 | 1.1595e-12 | 9.4709e-13 | 6.3906e-13 | 2.6652e-13 | -1.3292e-13 | -5.1895e-13 | -8.5259e-13 | -1.1002e-12 | -1.2367e-12 | -1.2484e-12 | -1.134e-12 | -9.0525e-13 | -5.8506e-13 | -2.0582e-13 | 1.942e-13 | 5.7461e-13 | 8.9702e-13 | 1.1289e-12 | 1.2468e-12 | 1.2388e-12 | 1.1058e-12 | 8.6122e-13 | 5.2965e-13 | 1.4463e-13 | -2.55e-13 | -6.2889e-13 | -9.3929e-13 | -1.1549e-12 | -1.2539e-12 | -1.2263e-12 | -1.075e-12 | -8.1511e-13 | -4.7297e-13 | -8.3082e-14 | 3.1519e-13 | 6.8165e-13 | 9.793e-13 | 1.1781e-12 | 1.258e-12 | 1.2109e-12 | 1.0415e-12 | 7.6705e-13 | 4.1515e-13 | 2.1338e-14 | -3.7462e-13 | -7.3277e-13 | -1.0169e-12 | -1.1985e-12 | -1.259e-12 | -1.1925e-12 | -1.0056e-12 | -7.1713e-13 | -3.5632e-13 | 4.0458e-14 | 4.3315e-13 | 7.8213e-13 | 1.0521e-12 | 1.216e-12 | 1.257e-12 | 1.1712e-12 | 9.6717e-13 | 6.6549e-13 | 2.9664e-13 | -1.0216e-13 | -4.9064e-13 | -8.296e-13 | -1.0848e-12 | -1.2305e-12 | -1.252e-12 | -1.1471e-12 | -9.2645e-13 | -6.1225e-13 | -2.3624e-13 | 1.6361e-13 | 5.4694e-13 | 8.7507e-13 | 1.1149e-12 | 1.2421e-12 | 1.244e-12 | 1.1203e-12 | 8.835e-13 | 5.5753e-13 | 1.7528e-13 | -2.2467e-13 | -6.0193e-13 | -9.1843e-13 | -1.1422e-12 | -1.2507e-12 | -1.233e-12 | -1.0907e-12 | -8.3842e-13 | -5.0146e-13 | -1.1389e-13 | 2.8518e-13 | 6.5547e-13 | 9.5959e-13 | 1.1668e-12 | 1.2563e-12 | 1.219e-12 | 1.0586e-12 | 7.9132e-13 | 4.4419e-13 | 5.2226e-14 | -3.4501e-13 | -7.0742e-13 | -9.9843e-13 | -1.1886e-12 | -1.2589e-12 | -1.202e-12 | -1.0238e-12 | -7.4231e-13 | -3.8585e-13 | 9.5629e-15 | 4.0401e-13 | 7.5768e-13 | 1.0349e-12 | 1.2076e-12 | 1.2584e-12 | 1.1822e-12 | 9.8666e-13 | 6.9152e-13 | 3.2658e-13 | -7.1328e-14 | -4.6204e-13 | -8.061e-13 | -1.0688e-12 | -1.2236e-12 | -1.2549e-12 | -1.1595e-12 | -9.4709e-13 | -6.3906e-13 | -2.6652e-13 | 1.3292e-13 | 5.1895e-13 | 8.5259e-13 | 1.1002e-12 | 1.2367e-12 | 1.2484e-12 | 1.134e-12 | 9.0525e-13 | 5.8506e-13 | 2.0582e-13 | -1.942e-13 | -5.7461e-13 | -8.9702e-13 | -1.1289e-12 | -1.2468e-12 | -1.2388e-12 | -1.1058e-12 | -8.6122e-13 | -5.2965e-13 | -1.4463e-13 | 2.55e-13 | 6.2889e-13 | 9.3929e-13 | 1.1549e-12 | 1.2539e-12 | 1.2263e-12 | 1.075e-12 | 8.1511e-13 | 4.7297e-13 | 8.3082e-14 | -3.1519e-13 | -6.8165e-13 | -9.793e-13 | -1.1781e-12 | -1.258e-12 | -1.2109e-12 | -1.0415e-12 | -7.6705e-13 | -4.1515e-13 | -2.1338e-14 | 3.7462e-13 | 7.3277e-13 | 1.0169e-12 | 1.1985e-12 | 1.259e-12 | 1.1925e-12 | 1.0056e-12 | 7.1713e-13 | 3.5632e-13 | -4.0458e-14 | -4.3315e-13 | -7.8213e-13 | -1.0521e-12 | -1.216e-12 | -1.257e-12 | -1.1712e-12 | -9.6717e-13 | 1.2845e-12 | -2.9664e-13 | 1.0216e-13 | 4.9064e-13 | 8.296e-13 | 1.0848e-12 | 1.2305e-12 | 1.252e-12 | 1.1471e-12 | 9.2645e-13 | 6.1225e-13 | 2.3624e-13 | -1.6361e-13 | -5.4694e-13 | -8.7507e-13 | -1.1149e-12 | -1.2421e-12 | -1.244e-12 | -1.1203e-12 | -8.835e-13 | -5.5753e-13 | -1.7528e-13 | 2.2467e-13 | 6.0193e-13
| 14 | 0.00027344 | 18 | 1.2116e-11 | 14 | -7.1507e-14 | -8.7602e-14 | -9.3455e-14 | -8.8382e-14 | -7.2976e-14 | -4.9039e-14 | -1.9368e-14 | 1.2567e-14 | 4.3033e-14 | 6.8468e-14 | 8.5898e-14 | 9.3285e-14 | 8.9767e-14 | 7.5754e-14 | 5.2884e-14 | 2.3831e-14 | -8.0074e-15 | -3.891e-14 | -6.5263e-14 | -8.3987e-14 | -9.2891e-14 | -9.0936e-14 | -7.8348e-14 | -5.6601e-14 | -2.8237e-14 | 3.4286e-15 | 3.4693e-14 | 6.1902e-14 | 8.1874e-14 | 9.2273e-14 | 9.1885e-14 | 8.0754e-14 | 6.0183e-14 | 3.2575e-14 | 1.1584e-15 | -3.0393e-14 | -5.8392e-14 | -7.9563e-14 | -9.1433e-14 | -9.2613e-14 | -8.2966e-14 | -6.3619e-14 | -3.6834e-14 | -5.7426e-15 | 2.602e-14 | 5.4741e-14 | 7.7061e-14 | 9.0373e-14 | 9.3118e-14 | 8.4977e-14 | 6.6902e-14 | 4.1004e-14 | 1.0313e-14 | -2.1584e-14 | -5.0958e-14 | -7.4374e-14 | -8.9094e-14 | -9.3399e-14 | -8.6784e-14 | -7.0023e-14 | -4.5076e-14 | -1.4859e-14 | 1.7096e-14 | 4.7052e-14 | 7.1507e-14 | 8.7602e-14 | 9.3455e-14 | 8.8382e-14 | 7.2976e-14 | 4.9039e-14 | 1.9368e-14 | -1.2567e-14 | -4.3033e-14 | -6.8468e-14 | -8.5898e-14 | -9.3285e-14 | -8.9767e-14 | -7.5754e-14 | -5.2884e-14 | -2.3831e-14 | 8.0074e-15 | 3.891e-14 | 6.5263e-14 | 8.3987e-14 | 9.2891e-14 | 9.0936e-14 | 7.8348e-14 | 5.6601e-14 | 2.8237e-14 | -3.4286e-15 | -3.4693e-14 | -6.1902e-14 | -8.1874e-14 | -9.2273e-14 | -9.1885e-14 | -8.0754e-14 | -6.0183e-14 | -3.2575e-14 | -1.1584e-15 | 3.0393e-14 | 5.8392e-14 | 7.9563e-14 | 9.1433e-14 | 9.2613e-14 | 8.2966e-14 | 6.3619e-14 | 3.6834e-14 | 5.7426e-15 | -2.602e-14 | -5.4741e-14 | -7.7061e-14 | -9.0373e-14 | -9.3118e-14 | -8.4977e-14 | -6.6902e-14 | -4.1004e-14 | -1.0313e-14 | 2.1584e-14 | 5.0958e-14 | 7.4374e-14 | 8.9094e-14 | 9.3399e-14 | 8.6784e-14 | 7.0023e-14 | 4.5076e-14 | 1.4859e-14 | -1.7096e-14 | -4.7052e-14 | -7.1507e-14 | -8.7602e-14 | -9.3455e-14 | -8.8382e-14 | -7.2976e-14 | -4.9039e-14 | -1.9368e-14 | 1.2567e-14 | 4.3033e-14 | 6.8468e-14 | 8.5898e-14 | 9.3285e-14 | 8.9767e-14 | 7.5754e-14 | 5.2884e-14 | 2.3831e-14 | -8.0074e-15 | -3.891e-14 | -6.5263e-14 | -8.3987e-14 | -9.2891e-14 | -9.0936e-14 | -7.8348e-14 | -5.6601e-14 | -2.8237e-14 | 3.4286e-15 | 3.4693e-14 | 6.1902e-14 | 8.1874e-14 | 9.2273e-14 | 9.1885e-14 | 8.0754e-14 | 6.0183e-14 | 3.2575e-14 | 1.1584e-15 | -3.0393e-14 | -5.8392e-14 | -7.9563e-14 | -9.1433e-14 | -9.2613e-14 | -8.2966e-14 | -6.3619e-14 | -3.6834e-14 | -5.7426e-15 | 2.602e-14 | 5.4741e-14 | 7.7061e-14 | 9.0373e-14 | 9.3118e-14 | 8.4977e-14 | 6.6902e-14 | 4.1004e-14 | 1.0313e-14 | -2.1584e-14 | -5.0958e-14 | -7.4374e-14 | -8.9094e-14 | -9.3399e-14 | -8.6784e-14 | -7.0023e-14 | -4.5076e-14 | -1.4859e-14 | 1.7096e-14 | 4.7052e-14 | 7.1507e-14 | 8.7602e-14 | 9.3455e-14 | 8.8382e-14 | 7.2976e-14 | 4.9039e-14 | 1.9368e-14 | -1.2567e-14 | -4.3033e-14 | -6.8468e-14 | -8.5898e-14 | -9.3285e-14 | -8.9767e-14 | -7.5754e-14 | -5.2884e-14 | -2.3831e-14 | 8.0074e-15 | 3.891e-14 | 6.5263e-14 | 8.3987e-14 | 9.2891e-14 | 9.0936e-14 | 7.8348e-14 | 5.6601e-14 | 2.8237e-14 | -3.4286e-15 | -3.4693e-14 | -6.1902e-14 | -8.1874e-14 | -9.2273e-14 | -9.1885e-14 | -8.0754e-14 | -6.0183e-14 | -3.2575e-14 | -1.1584e-15 | 3.0393e-14 | 5.8392e-14 | 7.9563e-14 | 9.1433e-14 | 9.2613e-14 | -7.3725e-14 | 6.3619e-14 | 3.6834e-14 | 5.7426e-15 | -2.602e-14 | -5.4741e-14 | -7.7061e-14 | -9.0373e-14 | -9.3118e-14 | -8.4977e-14 | -6.6902e-14 | -4.1004e-14 | -1.0313e-14 | 2.1584e-14 | 5.0958e-14 | 7.4374e-14 | 8.9094e-14 | 9.3399e-14 | 8.6784e-14 | 7.0023e-14 | 4.5076e-14 | 1.4859e-14 | -1.7096e-14 | -4.7052e-14
| 15 | 0.00029297 | 18 | 7.0083e-12 | 15 | -9.3172e-13 | -1.1203e-12 | -1.1587e-12 | -1.0418e-12 | -7.8532e-13 | -4.2359e-13 | -5.0961e-15 | 4.1408e-13 | 7.7777e-13 | 1.0372e-12 | 1.1577e-12 | 1.123e-12 | 9.3779e-13 | 6.2692e-13 | 2.3204e-13 | -1.9394e-13 | -5.9393e-13 | -9.1432e-13 | -1.1122e-12 | -1.161e-12 | -1.0542e-12 | -8.0616e-13 | -4.5007e-13 | -3.3655e-14 | 3.8727e-13 | 7.5629e-13 | 1.024e-12 | 1.1544e-12 | 1.1301e-12 | 9.5442e-13 | 6.508e-13 | 2.5996e-13 | -1.6572e-13 | -5.6919e-13 | -8.9638e-13 | -1.1034e-12 | -1.1626e-12 | -1.066e-12 | -8.2652e-13 | -4.7627e-13 | -6.2194e-14 | 3.6022e-13 | 7.3435e-13 | 1.0101e-12 | 1.1504e-12 | 1.1366e-12 | 9.7048e-13 | 6.7428e-13 | 2.8772e-13 | -1.374e-13 | -5.4411e-13 | -8.7789e-13 | -1.094e-12 | -1.1636e-12 | -1.0771e-12 | -8.4638e-13 | -5.0219e-13 | -9.0695e-14 | 3.3295e-13 | 7.1197e-13 | 9.9558e-13 | 1.1458e-12 | 1.1424e-12 | 9.8595e-13 | 6.9735e-13 | 3.1531e-13 | -1.09e-13 | -5.187e-13 | -8.5888e-13 | -1.084e-12 | -1.1638e-12 | -1.0876e-12 | -8.6572e-13 | -5.278e-13 | -1.1914e-13 | 3.0548e-13 | 6.8917e-13 | 9.8049e-13 | 1.1404e-12 | 1.1475e-12 | 1.0008e-12 | 7.2001e-13 | 3.427e-13 | -8.053e-14 | -4.9297e-13 | -8.3935e-13 | -1.0732e-12 | -1.1633e-12 | -1.0975e-12 | -8.8455e-13 | -5.531e-13 | -1.4752e-13 | 2.7783e-13 | 6.6595e-13 | 9.6481e-13 | 1.1344e-12 | 1.1519e-12 | 1.0151e-12 | 7.4223e-13 | 3.6989e-13 | -5.2014e-14 | -4.6695e-13 | -8.1931e-13 | -1.0619e-12 | -1.1621e-12 | -1.1066e-12 | -9.0284e-13 | -5.7806e-13 | -1.758e-13 | 2.5001e-13 | 6.4232e-13 | 9.4855e-13 | 1.1277e-12 | 1.1556e-12 | 1.0288e-12 | 7.6401e-13 | 3.9686e-13 | -2.3466e-14 | -4.4065e-13 | -7.9878e-13 | -1.0499e-12 | -1.1602e-12 | -1.1151e-12 | -9.2059e-13 | -6.0267e-13 | -2.0398e-13 | 2.2204e-13 | 6.1831e-13 | 9.3172e-13 | 1.1203e-12 | 1.1587e-12 | 1.0418e-12 | 7.8532e-13 | 4.2359e-13 | 5.0961e-15 | -4.1408e-13 | -7.7777e-13 | -1.0372e-12 | -1.1577e-12 | -1.123e-12 | -9.3779e-13 | -6.2692e-13 | -2.3204e-13 | 1.9394e-13 | 5.9393e-13 | 9.1432e-13 | 1.1122e-12 | 1.161e-12 | 1.0542e-12 | 8.0616e-13 | 4.5007e-13 | 3.3655e-14 | -3.8727e-13 | -7.5629e-13 | -1.024e-12 | -1.1544e-12 | -1.1301e-12 | -9.5442e-13 | -6.508e-13 | -2.5996e-13 | 1.6572e-13 | 5.6919e-13 | 8.9638e-13 | 1.1034e-12 | 1.1626e-12 | 1.066e-12 | 8.2652e-13 | 4.7627e-13 | 6.2194e-14 | -3.6022e-13 | -7.3435e-13 | -1.0101e-12 | -1.1504e-12 | -1.1366e-12 | -9.7048e-13 | -6.7428e-13 | -2.8772e-13 | 1.374e-13 | 5.4411e-13 | 8.7789e-13 | 1.094e-12 | 1.1636e-12 | 1.0771e-12 | 8.4638e-13 | 5.0219e-13 | 9.0695e-14 | -3.3295e-13 | -7.1197e-13 | -9.9558e-13 | -1.1458e-12 | -1.1424e-12 | -9.8595e-13 | -6.9735e-13 | -3.1531e-13 | 1.09e-13 | 5.187e-13 | 8.5888e-13 | 1.084e-12 | 1.1638e-12 | 1.0876e-12 | 8.6572e-13 | 5.278e-13 | 1.1914e-13 | -3.0548e-13 | -6.8917e-13 | -9.8049e-13 | -1.1404e-12 | -1.1475e-12 | -1.0008e-12 | -7.2001e-13 | -3.427e-13 | 8.053e-14 | 4.9297e-13 | 8.3935e-13 | 1.0732e-12 | 1.1633e-12 | 1.0975e-12 | 8.8455e-13 | 5.531e-13 | 1.4752e-13 | -2.7783e-13 | -6.6595e-13 | -9.6481e-13 | -1.1344e-12 | -1.1519e-12 | -1.0151e-12 | -7.4223e-13 | -3.6989e-13 | 5.2014e-14 | 4.6695e-13 | 8.1931e-13 | 1.0619e-12 | -4.3517e-14 | 1.1066e-12 | 9.0284e-13 | 5.7806e-13 | 1.758e-13 | -2.5001e-13 | -6.4232e-13 | -9.4855e-13 | -1.1277e-12 | -1.1556e-12 | -1.0288e-12 | -7.6401e-13 | -3.9686e-13 | 2.3466e-14 | 4.4065e-13 | 7.9878e-13 | 1.0499e-12 | 1.1602e-12 | 1.1151e-12 | 9.2059e-13 | 6.0267e-13 | 2.0398e-13 | -2.2204e-13 | -6.1831e-13
| 16 | 0.0003125 | 18 | 4.7341e-12 | 16 | -9.3607e-14 | -1.1089e-13 | -1.113e-13 | -9.4756e-14 | -6.3789e-14 | -2.3112e-14 | 2.1085e-14 | 6.2071e-14 | 9.3607e-14 | 1.1089e-13 | 1.113e-13 | 9.4756e-14 | 6.3789e-14 | 2.3112e-14 | -2.1085e-14 | -6.2071e-14 | -9.3607e-14 | -1.1089e-13 | -1.113e-13 | -9.4756e-14 | -6.3789e-14 | -2.3112e-14 | 2.1085e-14 | 6.2071e-14 | 9.3607e-14 | 1.1089e-13 | 1.113e-13 | 9.4756e-14 | 6.3789e-14 | 2.3112e-14 | -2.1085e-14 | -6.2071e-14 | -9.3607e-14 | -1.1089e-13 | -1.113e-13 | -9.4756e-14 | -6.3789e-14 | -2.3112e-14 | 2.1085e-14 | 6.2071e-14 | 9.3607e-14 | 1.1089e-13 | 1.113e-13 | 9.4756e-14 | 6.3789e-14 | 2.3112e-14 | -2.1085e-14 | -6.2071e-14 | -9.3607e-14 | -1.1089e-13 | -1.113e-13 | -9.4756e-14 | -6.3789e-14 | -2.3112e-14 | 2.1085e-14 | 6.2071e-14 | 9.3607e-14 | 1.1089e-13 | 1.113e-13 | 9.4756e-14 | 6.3789e-14 | 2.3112e-14 | -2.1085e-14 | -6.2071e-14 | -9.3607e-14 | -1.1089e-13 | -1.113e-13 | -9.4756e-14 | -6.3789e-14 | -2.3112e-14 | 2.1085e-14 | 6.2071e-14 | 9.3607e-14 | 1.1089e-13 | 1.113e-13 | 9.4756e-14 | 6.3789e-14 | 2.3112e-14 | -2.1085e-14 | -6.2071e-14 | -9.3607e-14 | -1.1089e-13 | -1.113e-13 | -9.4756e-14 | -6.3789e-14 | -2.3112e-14 | 2.1085e-14 | 6.2071e-14 | 9.3607e-14 | 1.1089e-13 | 1.113e-13 | 9.4756e-14 | 6.3789e-14 | 2.3112e-14 | -2.1085e-14 | -6.2071e-14 | -9.3607e-14 | -1.1089e-13 | -1.113e-13 | -9.4756e-14 | -6.3789e-14 | -2.3112e-14 | 2.1085e-14 | 6.2071e-14 | 9.3607e-14 | 1.1089e-13 | 1.113e-13 | 9.4756e-14 | 6.3789e-14 | 2.3112e-14 | -2.1085e-14 | -6.2071e-14 | -9.3607e-14 | -1.1089e-13 | -1.113e-13 | -9.4756e-14 | -6.3789e-14 | -2.3112e-14 | 2.1085e-14 | 6.2071e-14 | 9.3607e-14 | 1.1089e-13 | 1.113e-13 | 9.4756e-14 | 6.3789e-14 | 2.3112e-14 | -2.1085e-14 | -6.2071e-14 | -9.3607e-14 | -1.1089e-13 | -1.113e-13 | -9.4756e-14 | -6.3789e-14 | -2.3112e-14 | 2.1085e-14 | 6.2071e-14 | 9.3607e-14 | 1.1089e-13 | 1.113e-13 | 9.4756e-14 | 6.3789e-14 | 2.3112e-14 | -2.1085e-14 | -6.2071e-14 | -9.3607e-14 | -1.1089e-13 | -1.113e-13 | -9.4756e-14 | -6.3789e-14 | -2.3112e-14 | 2.1085e-14 | 6.2071e-14 | 9.3607e-14 | 1.1089e-13 | 1.113e-13 | 9.4756e-14 | 6.3789e-14 | 2.3112e-14 | -2.1085e-14 | -6.2071e-14 | -9.3607e-14 | -1.1089e-13 | -1.113e-13 | -9.4756e-14 | -6.3789e-14 | -2.3112e-14 | 2.1085e-14 | 6.2071e-14 | 9.3607e-14 | 1.1089e-13 | 1.113e-13 | 9.4756e-14 | 6.3789e-14 | 2.3112e-14 | -2.1085e-14 | -6.2071e-14 | -9.3607e-14 | -1.1089e-13 | -1.113e-13 | -9.4756e-14 | -6.3789e-14 | -2.3112e-14 | 2.1085e-14 | 6.2071e-14 | 9.3607e-14 | 1.1089e-13 | 1.113e-13 | 9.4756e-14 | 6.3789e-14 | 2.3112e-14 | -2.1085e-14 | -6.2071e-14 | -9.3607e-14 | -1.1089e-13 | -1.113e-13 | -9.4756e-14 | -6.3789e-14 | -2.3112e-14 | 2.1085e-14 | 6.2071e-14 | 9.3607e-14 | 1.1089e-13 | 1.113e-13 | 9.4756e-14 | 6.3789e-14 | 2.3112e-14 | -2.1085e-14 | -6.2071e-14 | -9.3607e-14 | -1.1089e-13 | -1.113e-13 | -9.4756e-14 | -6.3789e-14 | -2.3112e-14 | 2.1085e-14 | 6.2071e-14 | 9.3607e-14 | 1.1089e-13 | 1.113e-13 | 9.4756e-14 | 6.3789e-14 | 2.3112e-14 | -2.1085e-14 | -6.2071e-14 | -9.3607e-14 | -1.1089e-13 | -1.113e-13 | -9.4756e-14 | -6.3789e-14 | -2.3112e-14 | 2.1085e-14 | 6.2071e-14 | 9.3607e-14 | 1.1089e-13 | 1.113e-13 | 9.4756e-14 | 6.3789e-14 | 2.3112e-14 | -2.1085e-14 | -6.2071e-14 | -9.3607e-14 | -1.1089e-13 | -1.113e-13 | -9.4756e-14 | -6.3789e-14 | -2.3112e-14 | 2.1085e-14 | 6.2071e-14 | 9.3607e-14 | 1.1089e-13 | 1.113e-13 | 9.4756e-14 | 6.3789e-14 | 2.3112e-14 | -2.1085e-14 | -6.2071e-14
| 17 | 0.00033203 | 18 | 1.3515e-11 | 17 | 6.4934e-13 | 7.4899e-13 | 7.2013e-13 | 5.677e-13 | 3.1788e-13 | 1.3505e-14 | -2.9318e-13 | -5.4957e-13 | -7.1166e-13 | -7.5164e-13 | -6.6265e-13 | -4.5997e-13 | -1.7837e-13 | 1.3384e-13 | 4.2309e-13 | 6.3974e-13 | 7.4662e-13 | 7.254e-13 | 5.7971e-13 | 3.3456e-13 | 3.2003e-14 | -2.7605e-13 | -5.3673e-13 | -7.0532e-13 | -7.5289e-13 | -6.7129e-13 | -4.745e-13 | -1.9629e-13 | 1.1559e-13 | 4.0764e-13 | 6.2975e-13 | 7.438e-13 | 7.3024e-13 | 5.9137e-13 | 3.5104e-13 | 5.0483e-14 | -2.5874e-13 | -5.2357e-13 | -6.9856e-13 | -7.537e-13 | -6.7951e-13 | -4.8874e-13 | -2.141e-13 | 9.7268e-14 | 3.9195e-13 | 6.1938e-13 | 7.4054e-13 | 7.3463e-13 | 6.0268e-13 | 3.6732e-13 | 6.8932e-14 | -2.4128e-13 | -5.1009e-13 | -6.9139e-13 | -7.5405e-13 | -6.8733e-13 | -5.0268e-13 | -2.3178e-13 | 7.8888e-14 | 3.7602e-13 | 6.0864e-13 | 7.3682e-13 | 7.3858e-13 | 6.1362e-13 | 3.8337e-13 | 8.7339e-14 | -2.2368e-13 | -4.9631e-13 | -6.8379e-13 | -7.5394e-13 | -6.9474e-13 | -5.1632e-13 | -2.4932e-13 | 6.046e-14 | 3.5987e-13 | 5.9753e-13 | 7.3267e-13 | 7.4209e-13 | 6.2419e-13 | 3.9919e-13 | 1.0569e-13 | -2.0594e-13 | -4.8223e-13 | -6.7578e-13 | -7.5339e-13 | -7.0172e-13 | -5.2966e-13 | -2.6671e-13 | 4.1996e-14 | 3.435e-13 | 5.8606e-13 | 7.2807e-13 | 7.4515e-13 | 6.3438e-13 | 4.1477e-13 | 1.2399e-13 | -1.8807e-13 | -4.6786e-13 | -6.6737e-13 | -7.5237e-13 | -7.0828e-13 | -5.4267e-13 | -2.8394e-13 | 2.3506e-14 | 3.2692e-13 | 5.7424e-13 | 7.2303e-13 | 7.4777e-13 | 6.442e-13 | 4.301e-13 | 1.422e-13 | -1.7009e-13 | -4.532e-13 | -6.5855e-13 | -7.5091e-13 | -7.1442e-13 | -5.5535e-13 | -3.01e-13 | 5.0022e-15 | 3.1014e-13 | 5.6207e-13 | 7.1756e-13 | 7.4993e-13 | 6.5362e-13 | 4.4517e-13 | 1.6033e-13 | -1.5201e-13 | -4.3828e-13 | -6.4934e-13 | -7.4899e-13 | -7.2013e-13 | -5.677e-13 | -3.1788e-13 | -1.3505e-14 | 2.9318e-13 | 5.4957e-13 | 7.1166e-13 | 7.5164e-13 | 6.6265e-13 | 4.5997e-13 | 1.7837e-13 | -1.3384e-13 | -4.2309e-13 | -6.3974e-13 | -7.4662e-13 | -7.254e-13 | -5.7971e-13 | -3.3456e-13 | -3.2003e-14 | 2.7605e-13 | 5.3673e-13 | 7.0532e-13 | 7.5289e-13 | 6.7129e-13 | 4.745e-13 | 1.9629e-13 | -1.1559e-13 | -4.0764e-13 | -6.2975e-13 | -7.438e-13 | -7.3024e-13 | -5.9137e-13 | -3.5104e-13 | -5.0483e-14 | 2.5874e-13 | 5.2357e-13 | 6.9856e-13 | 7.537e-13 | 6.7951e-13 | 4.8874e-13 | 2.141e-13 | -9.7268e-14 | -3.9195e-13 | -6.1938e-13 | -7.4054e-13 | -7.3463e-13 | -6.0268e-13 | -3.6732e-13 | -6.8932e-14 | 2.4128e-13 | 5.1009e-13 | 6.9139e-13 | 7.5405e-13 | 6.8733e-13 | 5.0268e-13 | 2.3178e-13 | -7.8888e-14 | -3.7602e-13 | -6.0864e-13 | -7.3682e-13 | -7.3858e-13 | -6.1362e-13 | -3.8337e-13 | -8.7339e-14 | 2.2368e-13 | 4.9631e-13 | 6.8379e-13 | 7.5394e-13 | 6.9474e-13 | 5.1632e-13 | 2.4932e-13 | -6.046e-14 | -3.5987e-13 | -5.9753e-13 | -7.3267e-13 | -7.4209e-13 | -6.2419e-13 | -3.9919e-13 | -1.0569e-13 | 2.0594e-13 | 4.8223e-13 | 6.7578e-13 | 7.5339e-13 | 7.0172e-13 | 5.2966e-13 | 2.6671e-13 | -4.1996e-14 | -3.435e-13 | -5.8606e-13 | -7.2807e-13 | -7.4515e-13 | -6.3438e-13 | -4.1477e-13 | -1.2399e-13 | 1.8807e-13 | 4.6786e-13 | 6.6737e-13 | 7.5237e-13 | 7.0828e-13 | 5.4267e-13 | 2.8394e-13 | -2.3506e-14 | -1.0043e-12 | -5.7424e-13 | -7.2303e-13 | -7.4777e-13 | -6.442e-13 | -4.301e-13 | -1.422e-13 | 1.7009e-13 | 4.532e-13 | 6.5855e-13 | 7.5091e-13 | 7.1442e-13 | 5.5535e-13 | 3.01e-13 | -5.0022e-15 | -3.1014e-13 | -5.6207e-13 | -7.1756e-13 | -7.4993e-13 | -6.5362e-13 | -4.4517e-13 | -1.6033e-13 | 1.5201e-13 | 4.3828e-13
| 18 | 0.00035156 | 18 | 4.3592e-12 | 18 | -6.9296e-14 | -7.8319e-14 | -7.2302e-14 | -5.2403e-14 | -2.2441e-14 | 1.1831e-14 | 4.383e-14 | 6.7413e-14 | 7.8052e-14 | 7.3702e-14 | 5.5201e-14 | 2.6099e-14 | -8.0135e-15 | -4.0588e-14 | -6.5368e-14 | -7.7597e-14 | -7.4925e-14 | -5.7866e-14 | -2.9695e-14 | 4.1772e-15 | 3.7248e-14 | 6.3166e-14 | 7.6955e-14 | 7.5967e-14 | 6.0392e-14 | 3.322e-14 | -3.309e-16 | -3.3818e-14 | -6.0811e-14 | -7.6128e-14 | -7.6826e-14 | -6.2772e-14 | -3.6664e-14 | -3.5162e-15 | 3.0307e-14 | 5.831e-14 | 7.5117e-14 | 7.75e-14 | 6.5001e-14 | 4.002e-14 | 7.3549e-15 | -2.6723e-14 | -5.5669e-14 | -7.3925e-14 | -7.7987e-14 | -6.7073e-14 | -4.328e-14 | -1.1176e-14 | 2.3074e-14 | 5.2893e-14 | 7.2556e-14 | 7.8286e-14 | 6.8984e-14 | 4.6435e-14 | 1.497e-14 | -1.937e-14 | -4.999e-14 | -7.1011e-14 | -7.8397e-14 | -7.0728e-14 | -4.9479e-14 | -1.8728e-14 | 1.5619e-14 | 4.6967e-14 | 6.9296e-14 | 7.8319e-14 | 7.2302e-14 | 5.2403e-14 | 2.2441e-14 | -1.1831e-14 | -4.383e-14 | -6.7413e-14 | -7.8052e-14 | -7.3702e-14 | -5.5201e-14 | -2.6099e-14 | 8.0135e-15 | 4.0588e-14 | 6.5368e-14 | 7.7597e-14 | 7.4925e-14 | 5.7866e-14 | 2.9695e-14 | -4.1772e-15 | -3.7248e-14 | -6.3166e-14 | -7.6955e-14 | -7.5967e-14 | -6.0392e-14 | -3.322e-14 | 3.309e-16 | 3.3818e-14 | 6.0811e-14 | 7.6128e-14 | 7.6826e-14 | 6.2772e-14 | 3.6664e-14 | 3.5162e-15 | -3.0307e-14 | -5.831e-14 | -7.5117e-14 | -7.75e-14 | -6.5001e-14 | -4.002e-14 | -7.3549e-15 | 2.6723e-14 | 5.5669e-14 | 7.3925e-14 | 7.7987e-14 | 6.7073e-14 | 4.328e-14 | 1.1176e-14 | -2.3074e-14 | -5.2893e-14 | -7.2556e-14 | -7.8286e-14 | -6.8984e-14 | -4.6435e-14 | -1.497e-14 | 1.937e-14 | 4.999e-14 | 7.1011e-14 | 7.8397e-14 | 7.0728e-14 | 4.9479e-14 | 1.8728e-14 | -1.5619e-14 | -4.6967e-14 | -6.9296e-14 | -7.8319e-14 | -7.2302e-14 | -5.2403e-14 | -2.2441e-14 | 1.1831e-14 | 4.383e-14 | 6.7413e-14 | 7.8052e-14 | 7.3702e-14 | 5.5201e-14 | 2.6099e-14 | -8.0135e-15 | -4.0588e-14 | -6.5368e-14 | -7.7597e-14 | -7.4925e-14 | -5.7866e-14 | -2.9695e-14 | 4.1772e-15 | 3.7248e-14 | 6.3166e-14 | 7.6955e-14 | 7.5967e-14 | 6.0392e-14 | 3.322e-14 | -3.309e-16 | -3.3818e-14 | -6.0811e-14 | -7.6128e-14 | -7.6826e-14 | -6.2772e-14 | -3.6664e-14 | -3.5162e-15 | 3.0307e-14 | 5.831e-14 | 7.5117e-14 | 7.75e-14 | 6.5001e-14 | 4.002e-14 | 7.3549e-15 | -2.6723e-14 | -5.5669e-14 | -7.3925e-14 | -7.7987e-14 | -6.7073e-14 | -4.328e-14 | -1.1176e-14 | 2.3074e-14 | 5.2893e-14 | 7.2556e-14 | 7.8286e-14 | 6.8984e-14 | 4.6435e-14 | 1.497e-14 | -1.937e-14 | -4.999e-14 | -7.1011e-14 | -7.8397e-14 | -7.0728e-14 | -4.9479e-14 | -1.8728e-14 | 1.5619e-14 | 4.6967e-14 | 6.9296e-14 | 7.8319e-14 | 7.2302e-14 | 5.2403e-14 | 2.2441e-14 | -1.1831e-14 | -4.383e-14 | -6.7413e-14 | -7.8052e-14 | -7.3702e-14 | -5.5201e-14 | -2.6099e-14 | 8.0135e-15 | 4.0588e-14 | 6.5368e-14 | 7.7597e-14 | 7.4925e-14 | 5.7866e-14 | 2.9695e-14 | -4.1772e-15 | -3.7248e-14 | -6.3166e-14 | -7.6955e-14 | -7.5967e-14 | -6.0392e-14 | -3.322e-14 | 3.309e-16 | 3.3818e-14 | 6.0811e-14 | 7.6128e-14 | 7.6826e-14 | 6.2772e-14 | 3.6664e-14 | 3.5162e-15 | -3.0307e-14 | -5.831e-14 | -7.5117e-14 | -7.75e-14 | -6.5001e-14 | -4.002e-14 | 9.1545e-14 | 2.6723e-14 | 5.5669e-14 | 7.3925e-14 | 7.7987e-14 | 6.7073e-14 | 4.328e-14 | 1.1176e-14 | -2.3074e-14 | -5.2893e-14 | -7.2556e-14 | -7.8286e-14 | -6.8984e-14 | -4.6435e-14 | -1.497e-14 | 1.937e-14 | 4.999e-14 | 7.1011e-14 | 7.8397e-14 | 7.0728e-14 | 4.9479e-14 | 1.8728e-14 | -1.5619e-14 | -4.6967e-14
| 19 | 0.00037109 | 18 | 9.9015e-12 | 19 | -7.1622e-13 | -7.8824e-13 | -6.9192e-13 | -4.4784e-13 | -1.0813e-13 | 2.5467e-13 | 5.6309e-13 | 7.5126e-13 | 7.79e-13 | 6.4038e-13 | 3.6501e-13 | 1.1684e-14 | -3.4413e-13 | -6.2646e-13 | -7.7501e-13 | -7.5805e-13 | -5.7921e-13 | -2.7668e-13 | 8.4939e-14 | 4.2842e-13 | 6.804e-13 | 7.8709e-13 | 7.2569e-13 | 5.0932e-13 | 1.8419e-13 | -1.8028e-13 | -5.0625e-13 | -7.2411e-13 | -7.8734e-13 | -6.8242e-13 | -4.3178e-13 | -8.8925e-14 | 2.7292e-13 | 5.7648e-13 | 7.5693e-13 | 7.7574e-13 | 6.2889e-13 | 3.4774e-13 | -7.6732e-15 | -3.6145e-13 | -6.3803e-13 | -7.7836e-13 | -7.5248e-13 | -5.659e-13 | -2.5847e-13 | 1.0416e-13 | 4.4454e-13 | 6.8999e-13 | 7.8809e-13 | 7.1789e-13 | 4.9439e-13 | 1.6531e-13 | -1.9907e-13 | -5.2094e-13 | -7.3157e-13 | -7.8596e-13 | -6.7251e-13 | -4.1545e-13 | -6.9666e-14 | 2.9099e-13 | 5.8951e-13 | 7.6214e-13 | 7.7201e-13 | 6.1702e-13 | 3.3026e-13 | -2.7026e-14 | -3.7854e-13 | -6.4922e-13 | -7.8125e-13 | -7.4645e-13 | -5.5224e-13 | -2.401e-13 | 1.2331e-13 | 4.6039e-13 | 6.9916e-13 | 7.8861e-13 | 7.0966e-13 | 4.7916e-13 | 1.4633e-13 | -2.1774e-13 | -5.3532e-13 | -7.3858e-13 | -7.8411e-13 | -6.622e-13 | -3.9887e-13 | -5.0365e-14 | 3.089e-13 | 6.0219e-13 | 7.6689e-13 | 7.6782e-13 | 6.0478e-13 | 3.1258e-13 | -4.6362e-14 | -3.9541e-13 | -6.6001e-13 | -7.8367e-13 | -7.3998e-13 | -5.3826e-13 | -2.2159e-13 | 1.4239e-13 | 4.7597e-13 | 7.079e-13 | 7.8866e-13 | 7.01e-13 | 4.6364e-13 | 1.2727e-13 | -2.3628e-13 | -5.4937e-13 | -7.4515e-13 | -7.8179e-13 | -6.5149e-13 | -3.8205e-13 | -3.1034e-14 | 3.2661e-13 | 6.1451e-13 | 7.7118e-13 | 7.6316e-13 | 5.9217e-13 | 2.9472e-13 | -6.567e-14 | -4.1203e-13 | -6.7041e-13 | -7.8562e-13 | -7.3305e-13 | -5.2395e-13 | -2.0295e-13 | 1.6139e-13 | 4.9126e-13 | 7.1622e-13 | 7.8824e-13 | 6.9192e-13 | 4.4784e-13 | 1.0813e-13 | -2.5467e-13 | -5.6309e-13 | -7.5126e-13 | -7.79e-13 | -6.4038e-13 | -3.6501e-13 | -1.1684e-14 | 3.4413e-13 | 6.2646e-13 | 7.7501e-13 | 7.5805e-13 | 5.7921e-13 | 2.7668e-13 | -8.4939e-14 | -4.2842e-13 | -6.804e-13 | -7.8709e-13 | -7.2569e-13 | -5.0932e-13 | -1.8419e-13 | 1.8028e-13 | 5.0625e-13 | 7.2411e-13 | 7.8734e-13 | 6.8242e-13 | 4.3178e-13 | 8.8925e-14 | -2.7292e-13 | -5.7648e-13 | -7.5693e-13 | -7.7574e-13 | -6.2889e-13 | -3.4774e-13 | 7.6732e-15 | 3.6145e-13 | 6.3803e-13 | 7.7836e-13 | 7.5248e-13 | 5.659e-13 | 2.5847e-13 | -1.0416e-13 | -4.4454e-13 | -6.8999e-13 | -7.8809e-13 | -7.1789e-13 | -4.9439e-13 | -1.6531e-13 | 1.9907e-13 | 5.2094e-13 | 7.3157e-13 | 7.8596e-13 | 6.7251e-13 | 4.1545e-13 | 6.9666e-14 | -2.9099e-13 | -5.8951e-13 | -7.6214e-13 | -7.7201e-13 | -6.1702e-13 | -3.3026e-13 | 2.7026e-14 | 3.7854e-13 | 6.4922e-13 | 7.8125e-13 | 7.4645e-13 | 5.5224e-13 | 2.401e-13 | -1.2331e-13 | -4.6039e-13 | -6.9916e-13 | -7.8861e-13 | -7.0966e-13 | -4.7916e-13 | -1.4633e-13 | 2.1774e-13 | 5.3532e-13 | 7.3858e-13 | 7.8411e-13 | 6.622e-13 | 3.9887e-13 | 5.0365e-14 | -3.089e-13 | -6.0219e-13 | -7.6689e-13 | -7.6782e-13 | -6.0478e-13 | -3.1258e-13 | 4.6362e-14 | 3.9541e-13 | 6.6001e-13 | 7.8367e-13 | 7.3998e-13 | 5.3826e-13 | 2.2159e-13 | -1.4239e-13 | -4.7597e-13 | -7.079e-13 | -7.8866e-13 | -7.01e-13 | 3.2457e-13 | -1.2727e-13 | 2.3628e-13 | 5.4937e-13 | 7.4515e-13 | 7.8179e-13 | 6.5149e-13 | 3.8205e-13 | 3.1034e-14 | -3.2661e-13 | -6.1451e-13 | -7.7118e-13 | -7.6316e-13 | -5.9217e-13 | -2.9472e-13 | 6.567e-14 | 4.1203e-13 | 6.7041e-13 | 7.8562e-13 | 7.3305e-13 | 5.2395e-13 | 2.0295e-13 | -1.6139e-13 | -4.9126e-13
| 20 | 0.00039063 | 18 | 9.3102e-12 | 20 | -9.055e-14 | -9.7578e-14 | -8.1562e-14 | -4.6285e-14 | -7.6955e-17 | 4.6149e-14 | 8.1477e-14 | 9.7563e-14 | 9.0609e-14 | 6.2257e-14 | 1.9203e-14 | -2.8387e-14 | -6.9272e-14 | -9.3799e-14 | -9.6174e-14 | -7.5837e-14 | -3.759e-14 | 9.5333e-15 | 5.4406e-14 | 8.643e-14 | 9.8043e-14 | 8.6502e-14 | 5.4533e-14 | 9.6864e-15 | -3.7448e-14 | -7.5739e-14 | -9.6144e-14 | -9.3843e-14 | -6.9381e-14 | -2.8534e-14 | 1.9052e-14 | 6.2138e-14 | 9.055e-14 | 9.7578e-14 | 8.1562e-14 | 4.6285e-14 | 7.6955e-17 | -4.6149e-14 | -8.1477e-14 | -9.7563e-14 | -9.0609e-14 | -6.2257e-14 | -1.9203e-14 | 2.8387e-14 | 6.9272e-14 | 9.3799e-14 | 9.6174e-14 | 7.5837e-14 | 3.759e-14 | -9.5333e-15 | -5.4406e-14 | -8.643e-14 | -9.8043e-14 | -8.6502e-14 | -5.4533e-14 | -9.6864e-15 | 3.7448e-14 | 7.5739e-14 | 9.6144e-14 | 9.3843e-14 | 6.9381e-14 | 2.8534e-14 | -1.9052e-14 | -6.2138e-14 | -9.055e-14 | -9.7578e-14 | -8.1562e-14 | -4.6285e-14 | -7.6955e-17 | 4.6149e-14 | 8.1477e-14 | 9.7563e-14 | 9.0609e-14 | 6.2257e-14 | 1.9203e-14 | -2.8387e-14 | -6.9272e-14 | -9.3799e-14 | -9.6174e-14 | -7.5837e-14 | -3.759e-14 | 9.5333e-15 | 5.4406e-14 | 8.643e-14 | 9.8043e-14 | 8.6502e-14 | 5.4533e-14 | 9.6864e-15 | -3.7448e-14 | -7.5739e-14 | -9.6144e-14 | -9.3843e-14 | -6.9381e-14 | -2.8534e-14 | 1.9052e-14 | 6.2138e-14 | 9.055e-14 | 9.7578e-14 | 8.1562e-14 | 4.6285e-14 | 7.6955e-17 | -4.6149e-14 | -8.1477e-14 | -9.7563e-14 | -9.0609e-14 | -6.2257e-14 | -1.9203e-14 | 2.8387e-14 | 6.9272e-14 | 9.3799e-14 | 9.6174e-14 | 7.5837e-14 | 3.759e-14 | -9.5333e-15 | -5.4406e-14 | -8.643e-14 | -9.8043e-14 | -8.6502e-14 | -5.4533e-14 | -9.6864e-15 | 3.7448e-14 | 7.5739e-14 | 9.6144e-14 | 9.3843e-14 | 6.9381e-14 | 2.8534e-14 | -1.9052e-14 | -6.2138e-14 | -9.055e-14 | -9.7578e-14 | -8.1562e-14 | -4.6285e-14 | -7.6955e-17 | 4.6149e-14 | 8.1477e-14 | 9.7563e-14 | 9.0609e-14 | 6.2257e-14 | 1.9203e-14 | -2.8387e-14 | -6.9272e-14 | -9.3799e-14 | -9.6174e-14 | -7.5837e-14 | -3.759e-14 | 9.5333e-15 | 5.4406e-14 | 8.643e-14 | 9.8043e-14 | 8.6502e-14 | 5.4533e-14 | 9.6864e-15 | -3.7448e-14 | -7.5739e-14 | -9.6144e-14 | -9.3843e-14 | -6.9381e-14 | -2.8534e-14 | 1.9052e-14 | 6.2138e-14 | 9.055e-14 | 9.7578e-14 | 8.1562e-14 | 4.6285e-14 | 7.6955e-17 | -4.6149e-14 | -8.1477e-14 | -9.7563e-14 | -9.0609e-14 | -6.2257e-14 | -1.9203e-14 | 2.8387e-14 | 6.9272e-14 | 9.3799e-14 | 9.6174e-14 | 7.5837e-14 | 3.759e-14 | -9.5333e-15 | -5.4406e-14 | -8.643e-14 | -9.8043e-14 | -8.6502e-14 | -5.4533e-14 | -9.6864e-15 | 3.7448e-14 | 7.5739e-14 | 9.6144e-14 | 9.3843e-14 | 6.9381e-14 | 2.8534e-14 | -1.9052e-14 | -6.2138e-14 | -9.055e-14 | -9.7578e-14 | -8.1562e-14 | -4.6285e-14 | -7.6955e-17 | 4.6149e-14 | 8.1477e-14 | 9.7563e-14 | 9.0609e-14 | 6.2257e-14 | 1.9203e-14 | -2.8387e-14 | -6.9272e-14 | -9.3799e-14 | -9.6174e-14 | -7.5837e-14 | -3.759e-14 | 9.5333e-15 | 5.4406e-14 | 8.643e-14 | 9.8043e-14 | 8.6502e-14 | 5.4533e-14 | 9.6864e-15 | -3.7448e-14 | -7.5739e-14 | -9.6144e-14 | -9.3843e-14 | -6.9381e-14 | -2.8534e-14 | 1.9052e-14 | 6.2138e-14 | 9.055e-14 | 9.7578e-14 | 8.1562e-14 | 4.6285e-14 | 7.6955e-17 | -4.6149e-14 | -8.1477e-14 | -9.7563e-14 | -5.3787e-14 | -6.2257e-14 | -1.9203e-14 | 2.8387e-14 | 6.9272e-14 | 9.3799e-14 | 9.6174e-14 | 7.5837e-14 | 3.759e-14 | -9.5333e-15 | -5.4406e-14 | -8.643e-14 | -9.8043e-14 | -8.6502e-14 | -5.4533e-14 | -9.6864e-15 | 3.7448e-14 | 7.5739e-14 | 9.6144e-14 | 9.3843e-14 | 6.9381e-14 | 2.8534e-14 | -1.9052e-14 | -6.2138e-14
| 21 | 0.00041016 | 18 | 5.2248e-12 | 21 | 4.8021e-13 | 4.9894e-13 | 3.8803e-13 | 1.763e-13 | -8.1236e-14 | -3.1766e-13 | -4.7156e-13 | -5.0292e-13 | -4.0362e-13 | -1.9944e-13 | 5.6551e-14 | 2.9785e-13 | 4.6177e-13 | 5.057e-13 | 4.1824e-13 | 2.2211e-13 | -3.173e-14 | -2.7733e-13 | -4.5086e-13 | -5.0726e-13 | -4.3185e-13 | -2.4424e-13 | 6.8327e-15 | 2.5613e-13 | 4.3888e-13 | 5.0759e-13 | 4.4442e-13 | 2.6578e-13 | 1.8081e-14 | -2.3432e-13 | -4.2583e-13 | -5.067e-13 | -4.5592e-13 | -2.8668e-13 | -4.2951e-14 | 2.1194e-13 | 4.1176e-13 | 5.046e-13 | 4.6633e-13 | 3.0689e-13 | 6.7718e-14 | -1.8905e-13 | -3.967e-13 | -5.0127e-13 | -4.756e-13 | -3.2636e-13 | -9.2322e-14 | 1.6571e-13 | 3.8068e-13 | 4.9674e-13 | 4.8374e-13 | 3.4505e-13 | 1.167e-13 | -1.4196e-13 | -3.6374e-13 | -4.9101e-13 | -4.9071e-13 | -3.629e-13 | -1.408e-13 | 1.1788e-13 | 3.4593e-13 | 4.841e-13 | 4.9649e-13 | 3.7988e-13 | 1.6456e-13 | -9.3509e-14 | -3.2729e-13 | -4.7602e-13 | -5.0108e-13 | -3.9594e-13 | -1.8793e-13 | 6.8914e-14 | 3.0785e-13 | 4.668e-13 | 5.0446e-13 | 4.1105e-13 | 2.1084e-13 | -4.4154e-14 | -2.8768e-13 | -4.5645e-13 | -5.0663e-13 | -4.2517e-13 | -2.3324e-13 | 1.9287e-14 | 2.6681e-13 | 4.45e-13 | 5.0758e-13 | 4.3827e-13 | 2.5509e-13 | 5.6259e-15 | -2.453e-13 | -4.3248e-13 | -5.073e-13 | -4.5031e-13 | -2.7631e-13 | -3.0525e-14 | 2.2319e-13 | 4.1892e-13 | 5.058e-13 | 4.6126e-13 | 2.9688e-13 | 5.5352e-14 | -2.0055e-13 | -4.0435e-13 | -5.0309e-13 | -4.7111e-13 | -3.1672e-13 | -8.0044e-14 | 1.7743e-13 | 3.888e-13 | 4.9916e-13 | 4.7982e-13 | 3.3581e-13 | 1.0454e-13 | -1.5388e-13 | -3.7232e-13 | -4.9403e-13 | -4.8737e-13 | -3.5408e-13 | -1.2879e-13 | 1.2996e-13 | 3.5494e-13 | 4.877e-13 | 4.9375e-13 | 3.715e-13 | 1.5273e-13 | -1.0572e-13 | -3.3671e-13 | -4.8021e-13 | -4.9894e-13 | -3.8803e-13 | -1.763e-13 | 8.1236e-14 | 3.1766e-13 | 4.7156e-13 | 5.0292e-13 | 4.0362e-13 | 1.9944e-13 | -5.6551e-14 | -2.9785e-13 | -4.6177e-13 | -5.057e-13 | -4.1824e-13 | -2.2211e-13 | 3.173e-14 | 2.7733e-13 | 4.5086e-13 | 5.0726e-13 | 4.3185e-13 | 2.4424e-13 | -6.8327e-15 | -2.5613e-13 | -4.3888e-13 | -5.0759e-13 | -4.4442e-13 | -2.6578e-13 | -1.8081e-14 | 2.3432e-13 | 4.2583e-13 | 5.067e-13 | 4.5592e-13 | 2.8668e-13 | 4.2951e-14 | -2.1194e-13 | -4.1176e-13 | -5.046e-13 | -4.6633e-13 | -3.0689e-13 | -6.7718e-14 | 1.8905e-13 | 3.967e-13 | 5.0127e-13 | 4.756e-13 | 3.2636e-13 | 9.2322e-14 | -1.6571e-13 | -3.8068e-13 | -4.9674e-13 | -4.8374e-13 | -3.4505e-13 | -1.167e-13 | 1.4196e-13 | 3.6374e-13 | 4.9101e-13 | 4.9071e-13 | 3.629e-13 | 1.408e-13 | -1.1788e-13 | -3.4593e-13 | -4.841e-13 | -4.9649e-13 | -3.7988e-13 | -1.6456e-13 | 9.3509e-14 | 3.2729e-13 | 4.7602e-13 | 5.0108e-13 | 3.9594e-13 | 1.8793e-13 | -6.8914e-14 | -3.0785e-13 | -4.668e-13 | -5.0446e-13 | -4.1105e-13 | -2.1084e-13 | 4.4154e-14 | 2.8768e-13 | 4.5645e-13 | 5.0663e-13 | 4.2517e-13 | 2.3324e-13 | -1.9287e-14 | -2.6681e-13 | -4.45e-13 | -5.0758e-13 | -4.3827e-13 | -2.5509e-13 | -5.6259e-15 | 2.453e-13 | 4.3248e-13 | 5.073e-13 | 4.5031e-13 | 2.7631e-13 | 3.0525e-14 | -2.2319e-13 | -4.1892e-13 | -5.058e-13 | -4.6126e-13 | -2.9688e-13 | -5.5352e-14 | 2.0055e-13 | 4.0435e-13 | 6.2108e-13 | 4.7111e-13 | 3.1672e-13 | 8.0044e-14 | -1.7743e-13 | -3.888e-13 | -4.9916e-13 | -4.7982e-13 | -3.3581e-13 | -1.0454e-13 | 1.5388e-13 | 3.7232e-13 | 4.9403e-13 | 4.8737e-13 | 3.5408e-13 | 1.2879e-13 | -1.2996e-13 | -3.5494e-13 | -4.877e-13 | -4.9375e-13 | -3.715e-13 | -1.5273e-13 | 1.0572e-13 | 3.3671e-13
| 22 | 0.00042969 | 18 | 4.5672e-12 | 22 | -6.6627e-14 | -6.7384e-14 | -4.8967e-14 | -1.6617e-14 | 2.0462e-14 | 5.1718e-14 | 6.8258e-14 | 6.5376e-14 | 4.3892e-14 | 9.9183e-15 | -2.6877e-14 | -5.6025e-14 | -6.9231e-14 | -6.2738e-14 | -3.8394e-14 | -3.1243e-15 | 3.3034e-14 | 5.9793e-14 | 6.9538e-14 | 5.9497e-14 | 3.2526e-14 | -3.6999e-15 | -3.8873e-14 | -6.2985e-14 | -6.9175e-14 | -5.5682e-14 | -2.6345e-14 | 1.0488e-14 | 4.4337e-14 | 6.557e-14 | 6.8146e-14 | 5.1331e-14 | 1.991e-14 | -1.7176e-14 | -4.9374e-14 | -6.7524e-14 | -6.646e-14 | -4.6485e-14 | -1.3284e-14 | 2.3698e-14 | 5.3936e-14 | 6.8828e-14 | 6.4134e-14 | 4.1192e-14 | 6.5291e-15 | -2.9992e-14 | -5.7979e-14 | -6.9468e-14 | -6.1191e-14 | -3.5502e-14 | 2.8814e-16 | 3.5997e-14 | 6.1463e-14 | 6.944e-14 | 5.7659e-14 | 2.9471e-14 | -7.1027e-15 | -4.1655e-14 | -6.4355e-14 | -6.8743e-14 | -5.3571e-14 | -2.3155e-14 | 1.3849e-14 | 4.6912e-14 | 6.6627e-14 | 6.7384e-14 | 4.8967e-14 | 1.6617e-14 | -2.0462e-14 | -5.1718e-14 | -6.8258e-14 | -6.5376e-14 | -4.3892e-14 | -9.9183e-15 | 2.6877e-14 | 5.6025e-14 | 6.9231e-14 | 6.2738e-14 | 3.8394e-14 | 3.1243e-15 | -3.3034e-14 | -5.9793e-14 | -6.9538e-14 | -5.9497e-14 | -3.2526e-14 | 3.6999e-15 | 3.8873e-14 | 6.2985e-14 | 6.9175e-14 | 5.5682e-14 | 2.6345e-14 | -1.0488e-14 | -4.4337e-14 | -6.557e-14 | -6.8146e-14 | -5.1331e-14 | -1.991e-14 | 1.7176e-14 | 4.9374e-14 | 6.7524e-14 | 6.646e-14 | 4.6485e-14 | 1.3284e-14 | -2.3698e-14 | -5.3936e-14 | -6.8828e-14 | -6.4134e-14 | -4.1192e-14 | -6.5291e-15 | 2.9992e-14 | 5.7979e-14 | 6.9468e-14 | 6.1191e-14 | 3.5502e-14 | -2.8814e-16 | -3.5997e-14 | -6.1463e-14 | -6.944e-14 | -5.7659e-14 | -2.9471e-14 | 7.1027e-15 | 4.1655e-14 | 6.4355e-14 | 6.8743e-14 | 5.3571e-14 | 2.3155e-14 | -1.3849e-14 | -4.6912e-14 | -6.6627e-14 | -6.7384e-14 | -4.8967e-14 | -1.6617e-14 | 2.0462e-14 | 5.1718e-14 | 6.8258e-14 | 6.5376e-14 | 4.3892e-14 | 9.9183e-15 | -2.6877e-14 | -5.6025e-14 | -6.9231e-14 | -6.2738e-14 | -3.8394e-14 | -3.1243e-15 | 3.3034e-14 | 5.9793e-14 | 6.9538e-14 | 5.9497e-14 | 3.2526e-14 | -3.6999e-15 | -3.8873e-14 | -6.2985e-14 | -6.9175e-14 | -5.5682e-14 | -2.6345e-14 | 1.0488e-14 | 4.4337e-14 | 6.557e-14 | 6.8146e-14 | 5.1331e-14 | 1.991e-14 | -1.7176e-14 | -4.9374e-14 | -6.7524e-14 | -6.646e-14 | -4.6485e-14 | -1.3284e-14 | 2.3698e-14 | 5.3936e-14 | 6.8828e-14 | 6.4134e-14 | 4.1192e-14 | 6.5291e-15 | -2.9992e-14 | -5.7979e-14 | -6.9468e-14 | -6.1191e-14 | -3.5502e-14 | 2.8814e-16 | 3.5997e-14 | 6.1463e-14 | 6.944e-14 | 5.7659e-14 | 2.9471e-14 | -7.1027e-15 | -4.1655e-14 | -6.4355e-14 | -6.8743e-14 | -5.3571e-14 | -2.3155e-14 | 1.3849e-14 | 4.6912e-14 | 6.6627e-14 | 6.7384e-14 | 4.8967e-14 | 1.6617e-14 | -2.0462e-14 | -5.1718e-14 | -6.8258e-14 | -6.5376e-14 | -4.3892e-14 | -9.9183e-15 | 2.6877e-14 | 5.6025e-14 | 6.9231e-14 | 6.2738e-14 | 3.8394e-14 | 3.1243e-15 | -3.3034e-14 | -5.9793e-14 | -6.9538e-14 | -5.9497e-14 | -3.2526e-14 | 3.6999e-15 | 3.8873e-14 | 6.2985e-14 | 6.9175e-14 | 5.5682e-14 | 2.6345e-14 | -1.0488e-14 | -4.4337e-14 | -6.557e-14 | -6.8146e-14 | -5.1331e-14 | -1.991e-14 | 1.7176e-14 | 4.9374e-14 | 6.7524e-14 | 6.646e-14 | 4.6485e-14 | 1.3284e-14 | -2.3698e-14 | -9.0432e-14 | -6.8828e-14 | -6.4134e-14 | -4.1192e-14 | -6.5291e-15 | 2.9992e-14 | 5.7979e-14 | 6.9468e-14 | 6.1191e-14 | 3.5502e-14 | -2.8814e-16 | -3.5997e-14 | -6.1463e-14 | -6.944e-14 | -5.7659e-14 | -2.9471e-14 | 7.1027e-15 | 4.1655e-14 | 6.4355e-14 | 6.8743e-14 | 5.3571e-14 | 2.3155e-14 | -1.3849e-14 | -4.6912e-14
| 23 | 0.00044922 | 18 | 7.961e-12 | 23 | -5.7075e-13 | -5.5625e-13 | -3.6915e-13 | -6.7499e-14 | 2.5509e-13 | 4.9853e-13 | 5.8728e-13 | 4.938e-13 | 2.471e-13 | -7.6279e-14 | -3.7599e-13 | -5.5903e-13 | -5.686e-13 | -4.0175e-13 | -1.1023e-13 | 2.1549e-13 | 4.7434e-13 | 5.8601e-13 | 5.1585e-13 | 2.8562e-13 | -3.3234e-14 | -3.4178e-13 | -5.4427e-13 | -5.7788e-13 | -4.3217e-13 | -1.5237e-13 | 1.7471e-13 | 4.4758e-13 | 5.8157e-13 | 5.351e-13 | 3.226e-13 | 9.9907e-15 | -3.0572e-13 | -5.2656e-13 | -5.8402e-13 | -4.6026e-13 | -1.9368e-13 | 1.3299e-13 | 4.184e-13 | 5.7398e-13 | 5.5146e-13 | 3.5783e-13 | 5.3162e-14 | -2.68e-13 | -5.06e-13 | -5.8699e-13 | -4.8585e-13 | -2.3395e-13 | 9.0547e-14 | 3.8694e-13 | 5.6328e-13 | 5.6483e-13 | 3.9112e-13 | 9.6044e-14 | -2.2883e-13 | -4.827e-13 | -5.8679e-13 | -5.088e-13 | -2.7294e-13 | 4.7614e-14 | 3.5339e-13 | 5.4952e-13 | 5.7513e-13 | 4.2229e-13 | 1.3841e-13 | -1.8842e-13 | -4.5678e-13 | -5.834e-13 | -5.29e-13 | -3.1046e-13 | 4.4232e-15 | 3.1793e-13 | 5.3279e-13 | 5.8232e-13 | 4.5117e-13 | 1.8002e-13 | -1.4699e-13 | -4.2839e-13 | -5.7686e-13 | -5.4634e-13 | -3.4629e-13 | -3.8792e-14 | 2.8074e-13 | 5.1316e-13 | 5.8635e-13 | 4.776e-13 | 2.2066e-13 | -1.0476e-13 | -3.9767e-13 | -5.6719e-13 | -5.6071e-13 | -3.8025e-13 | -8.1796e-14 | 2.4203e-13 | 4.9076e-13 | 5.8721e-13 | 5.0145e-13 | 2.601e-13 | -6.1965e-14 | -3.648e-13 | -5.5444e-13 | -5.7204e-13 | -4.1214e-13 | -1.2436e-13 | 2.0201e-13 | 4.657e-13 | 5.8488e-13 | 5.2258e-13 | 2.9813e-13 | -1.8834e-14 | -3.2995e-13 | -5.3869e-13 | -5.8027e-13 | -4.418e-13 | -1.6625e-13 | 1.609e-13 | 4.3812e-13 | 5.7939e-13 | 5.4088e-13 | 3.3454e-13 | 2.4399e-14 | -2.9332e-13 | -5.2002e-13 | -5.8536e-13 | -4.6907e-13 | -2.0723e-13 | 1.1891e-13 | 4.0816e-13 | 5.7075e-13 | 5.5625e-13 | 3.6915e-13 | 6.7499e-14 | -2.5509e-13 | -4.9853e-13 | -5.8728e-13 | -4.938e-13 | -2.471e-13 | 7.6279e-14 | 3.7599e-13 | 5.5903e-13 | 5.686e-13 | 4.0175e-13 | 1.1023e-13 | -2.1549e-13 | -4.7434e-13 | -5.8601e-13 | -5.1585e-13 | -2.8562e-13 | 3.3234e-14 | 3.4178e-13 | 5.4427e-13 | 5.7788e-13 | 4.3217e-13 | 1.5237e-13 | -1.7471e-13 | -4.4758e-13 | -5.8157e-13 | -5.351e-13 | -3.226e-13 | -9.9907e-15 | 3.0572e-13 | 5.2656e-13 | 5.8402e-13 | 4.6026e-13 | 1.9368e-13 | -1.3299e-13 | -4.184e-13 | -5.7398e-13 | -5.5146e-13 | -3.5783e-13 | -5.3162e-14 | 2.68e-13 | 5.06e-13 | 5.8699e-13 | 4.8585e-13 | 2.3395e-13 | -9.0547e-14 | -3.8694e-13 | -5.6328e-13 | -5.6483e-13 | -3.9112e-13 | -9.6044e-14 | 2.2883e-13 | 4.827e-13 | 5.8679e-13 | 5.088e-13 | 2.7294e-13 | -4.7614e-14 | -3.5339e-13 | -5.4952e-13 | -5.7513e-13 | -4.2229e-13 | -1.3841e-13 | 1.8842e-13 | 4.5678e-13 | 5.834e-13 | 5.29e-13 | 3.1046e-13 | -4.4232e-15 | -3.1793e-13 | -5.3279e-13 | -5.8232e-13 | -4.5117e-13 | -1.8002e-13 | 1.4699e-13 | 4.2839e-13 | 5.7686e-13 | 5.4634e-13 | 3.4629e-13 | 3.8792e-14 | -2.8074e-13 | -5.1316e-13 | -5.8635e-13 | -4.776e-13 | -2.2066e-13 | 1.0476e-13 | 3.9767e-13 | 5.6719e-13 | 5.6071e-13 | 3.8025e-13 | 8.1796e-14 | -2.4203e-13 | -4.9076e-13 | -5.8721e-13 | -5.0145e-13 | -2.601e-13 | 6.1965e-14 | 3.648e-13 | 5.5444e-13 | 5.7204e-13 | 4.1214e-13 | 1.2436e-13 | -4.6566e-13 | -4.657e-13 | -5.8488e-13 | -5.2258e-13 | -2.9813e-13 | 1.8834e-14 | 3.2995e-13 | 5.3869e-13 | 5.8027e-13 | 4.418e-13 | 1.6625e-13 | -1.609e-13 | -4.3812e-13 | -5.7939e-13 | -5.4088e-13 | -3.3454e-13 | -2.4399e-14 | 2.9332e-13 | 5.2002e-13 | 5.8536e-13 | 4.6907e-13 | 2.0723e-13 | -1.1891e-13 | -4.0816e-13
| 24 | 0.00046875 | 18 | 7.9177e-12 | 24 | -8.6827e-13 | -8.2206e-13 | -4.9876e-13 | -7.3456e-15 | 4.8654e-13 | 8.1643e-13 | 8.7114e-13 | 6.3222e-13 | 1.802e-13 | -3.3256e-13 | -7.3322e-13 | -8.8675e-13 | -7.4138e-13 | -3.4613e-13 | 1.6579e-13 | 6.2183e-13 | 8.6827e-13 | 8.2206e-13 | 4.9876e-13 | 7.3456e-15 | -4.8654e-13 | -8.1643e-13 | -8.7114e-13 | -6.3222e-13 | -1.802e-13 | 3.3256e-13 | 7.3322e-13 | 8.8675e-13 | 7.4138e-13 | 3.4613e-13 | -1.6579e-13 | -6.2183e-13 | -8.6827e-13 | -8.2206e-13 | -4.9876e-13 | -7.3456e-15 | 4.8654e-13 | 8.1643e-13 | 8.7114e-13 | 6.3222e-13 | 1.802e-13 | -3.3256e-13 | -7.3322e-13 | -8.8675e-13 | -7.4138e-13 | -3.4613e-13 | 1.6579e-13 | 6.2183e-13 | 8.6827e-13 | 8.2206e-13 | 4.9876e-13 | 7.3456e-15 | -4.8654e-13 | -8.1643e-13 | -8.7114e-13 | -6.3222e-13 | -1.802e-13 | 3.3256e-13 | 7.3322e-13 | 8.8675e-13 | 7.4138e-13 | 3.4613e-13 | -1.6579e-13 | -6.2183e-13 | -8.6827e-13 | -8.2206e-13 | -4.9876e-13 | -7.3456e-15 | 4.8654e-13 | 8.1643e-13 | 8.7114e-13 | 6.3222e-13 | 1.802e-13 | -3.3256e-13 | -7.3322e-13 | -8.8675e-13 | -7.4138e-13 | -3.4613e-13 | 1.6579e-13 | 6.2183e-13 | 8.6827e-13 | 8.2206e-13 | 4.9876e-13 | 7.3456e-15 | -4.8654e-13 | -8.1643e-13 | -8.7114e-13 | -6.3222e-13 | -1.802e-13 | 3.3256e-13 | 7.3322e-13 | 8.8675e-13 | 7.4138e-13 | 3.4613e-13 | -1.6579e-13 | -6.2183e-13 | -8.6827e-13 | -8.2206e-13 | -4.9876e-13 | -7.3456e-15 | 4.8654e-13 | 8.1643e-13 | 8.7114e-13 | 6.3222e-13 | 1.802e-13 | -3.3256e-13 | -7.3322e-13 | -8.8675e-13 | -7.4138e-13 | -3.4613e-13 | 1.6579e-13 | 6.2183e-13 | 8.6827e-13 | 8.2206e-13 | 4.9876e-13 | 7.3456e-15 | -4.8654e-13 | -8.1643e-13 | -8.7114e-13 | -6.3222e-13 | -1.802e-13 | 3.3256e-13 | 7.3322e-13 | 8.8675e-13 | 7.4138e-13 | 3.4613e-13 | -1.6579e-13 | -6.2183e-13 | -8.6827e-13 | -8.2206e-13 | -4.9876e-13 | -7.3456e-15 | 4.8654e-13 | 8.1643e-13 | 8.7114e-13 | 6.3222e-13 | 1.802e-13 | -3.3256e-13 | -7.3322e-13 | -8.8675e-13 | -7.4138e-13 | -3.4613e-13 | 1.6579e-13 | 6.2183e-13 | 8.6827e-13 | 8.2206e-13 | 4.9876e-13 | 7.3456e-15 | -4.8654e-13 | -8.1643e-13 | -8.7114e-13 | -6.3222e-13 | -1.802e-13 | 3.3256e-13 | 7.3322e-13 | 8.8675e-13 | 7.4138e-13 | 3.4613e-13 | -1.6579e-13 | -6.2183e-13 | -8.6827e-13 | -8.2206e-13 | -4.9876e-13 | -7.3456e-15 | 4.8654e-13 | 8.1643e-13 | 8.7114e-13 | 6.3222e-13 | 1.802e-13 | -3.3256e-13 | -7.3322e-13 | -8.8675e-13 | -7.4138e-13 | -3.4613e-13 | 1.6579e-13 | 6.2183e-13 | 8.6827e-13 | 8.2206e-13 | 4.9876e-13 | 7.3456e-15 | -4.8654e-13 | -8.1643e-13 | -8.7114e-13 | -6.3222e-13 | -1.802e-13 | 3.3256e-13 | 7.3322e-13 | 8.8675e-13 | 7.4138e-13 | 3.4613e-13 | -1.6579e-13 | -6.2183e-13 | -8.6827e-13 | -8.2206e-13 | -4.9876e-13 | -7.3456e-15 | 4.8654e-13 | 8.1643e-13 | 8.7114e-13 | 6.3222e-13 | 1.802e-13 | -3.3256e-13 | -7.3322e-13 | -8.8675e-13 | -7.4138e-13 | -3.4613e-13 | 1.6579e-13 | 6.2183e-13 | 8.6827e-13 | 8.2206e-13 | 4.9876e-13 | 7.3456e-15 | -4.8654e-13 | -8.1643e-13 | -8.7114e-13 | -6.3222e-13 | -1.802e-13 | 3.3256e-13 | 7.3322e-13 | 8.8675e-13 | 7.4138e-13 | 3.4613e-13 | -1.6579e-13 | -6.2183e-13 | -8.6827e-13 | -8.2206e-13 | -4.9876e-13 | -7.3456e-15 | 4.8654e-13 | 8.1643e-13 | 8.7114e-13 | 6.3222e-13 | 5.7714e-15 | -3.3256e-13 | -7.3322e-13 | -8.8675e-13 | -7.4138e-13 | -3.4613e-13 | 1.6579e-13 | 6.2183e-13 | 8.6827e-13 | 8.2206e-13 | 4.9876e-13 | 7.3456e-15 | -4.8654e-13 | -8.1643e-13 | -8.7114e-13 | -6.3222e-13 | -1.802e-13 | 3.3256e-13 | 7.3322e-13 | 8.8675e-13 | 7.4138e-13 | 3.4613e-13 | -1.6579e-13 | -6.2183e-13
| 25 | 0.00048828 | 18 | 9.5144e-12 | 25 | 3.637e-13 | 3.2729e-13 | 1.7148e-13 | -4.6894e-14 | -2.4816e-13 | -3.5889e-13 | -3.3868e-13 | -1.9492e-13 | 1.9961e-14 | 2.2756e-13 | 3.5213e-13 | 3.4824e-13 | 2.173e-13 | 7.08e-15 | -2.0572e-13 | -3.4347e-13 | -3.5591e-13 | -2.385e-13 | -3.4083e-14 | 1.8277e-13 | 3.3294e-13 | 3.6165e-13 | 2.5841e-13 | 6.0901e-14 | -1.5883e-13 | -3.2061e-13 | -3.6543e-13 | -2.7692e-13 | -8.7389e-14 | 1.3403e-13 | 3.0655e-13 | 3.6723e-13 | 2.9394e-13 | 1.134e-13 | -1.085e-13 | -2.9082e-13 | -3.6704e-13 | -3.0935e-13 | -1.388e-13 | 8.2385e-14 | 2.7352e-13 | 3.6486e-13 | 3.2309e-13 | 1.6345e-13 | -5.5823e-14 | -2.5473e-13 | -3.6071e-13 | -3.3509e-13 | -1.8721e-13 | 2.8958e-14 | 2.3457e-13 | 3.546e-13 | 3.4526e-13 | 2.0996e-13 | -1.9367e-15 | -2.1313e-13 | -3.4656e-13 | -3.5356e-13 | -2.3157e-13 | -2.5095e-14 | 1.9054e-13 | 3.3665e-13 | 3.5995e-13 | 2.5193e-13 | 5.1991e-14 | -1.6691e-13 | -3.2492e-13 | -3.6439e-13 | -2.7092e-13 | -7.8606e-14 | 1.4238e-13 | 3.1143e-13 | 3.6685e-13 | 2.8844e-13 | 1.0479e-13 | -1.1708e-13 | -2.9624e-13 | -3.6733e-13 | -3.044e-13 | -1.3041e-13 | 9.1147e-14 | 2.7945e-13 | 3.6581e-13 | 3.1871e-13 | 1.5533e-13 | -6.4718e-14 | -2.6115e-13 | -3.6231e-13 | -3.3129e-13 | -1.794e-13 | 3.7938e-14 | 2.4143e-13 | 3.5685e-13 | 3.4207e-13 | 2.025e-13 | -1.0952e-14 | -2.2041e-13 | -3.4945e-13 | -3.5101e-13 | -2.245e-13 | -1.6092e-14 | 1.9819e-13 | 3.4016e-13 | 3.5804e-13 | 2.4529e-13 | 4.305e-14 | -1.7489e-13 | -3.2903e-13 | -3.6313e-13 | -2.6474e-13 | -6.9774e-14 | 1.5065e-13 | 3.1612e-13 | 3.6625e-13 | 2.8277e-13 | 9.6121e-14 | -1.2559e-13 | -3.0149e-13 | -3.6739e-13 | -2.9926e-13 | -1.2195e-13 | 9.9854e-14 | 2.8522e-13 | 3.6654e-13 | 3.1412e-13 | 1.4711e-13 | -7.3573e-14 | -2.6742e-13 | -3.637e-13 | -3.2729e-13 | -1.7148e-13 | 4.6894e-14 | 2.4816e-13 | 3.5889e-13 | 3.3868e-13 | 1.9492e-13 | -1.9961e-14 | -2.2756e-13 | -3.5213e-13 | -3.4824e-13 | -2.173e-13 | -7.08e-15 | 2.0572e-13 | 3.4347e-13 | 3.5591e-13 | 2.385e-13 | 3.4083e-14 | -1.8277e-13 | -3.3294e-13 | -3.6165e-13 | -2.5841e-13 | -6.0901e-14 | 1.5883e-13 | 3.2061e-13 | 3.6543e-13 | 2.7692e-13 | 8.7389e-14 | -1.3403e-13 | -3.0655e-13 | -3.6723e-13 | -2.9394e-13 | -1.134e-13 | 1.085e-13 | 2.9082e-13 | 3.6704e-13 | 3.0935e-13 | 1.388e-13 | -8.2385e-14 | -2.7352e-13 | -3.6486e-13 | -3.2309e-13 | -1.6345e-13 | 5.5823e-14 | 2.5473e-13 | 3.6071e-13 | 3.3509e-13 | 1.8721e-13 | -2.8958e-14 | -2.3457e-13 | -3.546e-13 | -3.4526e-13 | -2.0996e-13 | 1.9367e-15 | 2.1313e-13 | 3.4656e-13 | 3.5356e-13 | 2.3157e-13 | 2.5095e-14 | -1.9054e-13 | -3.3665e-13 | -3.5995e-13 | -2.5193e-13 | -5.1991e-14 | 1.6691e-13 | 3.2492e-13 | 3.6439e-13 | 2.7092e-13 | 7.8606e-14 | -1.4238e-13 | -3.1143e-13 | -3.6685e-13 | -2.8844e-13 | -1.0479e-13 | 1.1708e-13 | 2.9624e-13 | 3.6733e-13 | 3.044e-13 | 1.3041e-13 | -9.1147e-14 | -2.7945e-13 | -3.6581e-13 | -3.1871e-13 | -1.5533e-13 | 6.4718e-14 | 2.6115e-13 | 3.6231e-13 | 3.3129e-13 | 1.794e-13 | -3.7938e-14 | -2.4143e-13 | -3.5685e-13 | -3.4207e-13 | -2.025e-13 | 1.0952e-14 | 2.2041e-13 | 3.4945e-13 | 3.5101e-13 | 2.245e-13 | 1.6092e-14 | -1.9819e-13 | -3.4016e-13 | -3.5804e-13 | -2.4165e-13 | -4.305e-14 | 1.7489e-13 | 3.2903e-13 | 3.6313e-13 | 2.6474e-13 | 6.9774e-14 | -1.5065e-13 | -3.1612e-13 | -3.6625e-13 | -2.8277e-13 | -9.6121e-14 | 1.2559e-13 | 3.0149e-13 | 3.6739e-13 | 2.9926e-13 | 1.2195e-13 | -9.9854e-14 | -2.8522e-13 | -3.6654e-13 | -3.1412e-13 | -1.4711e-13 | 7.3573e-14 | 2.6742e-13
| 26 | 0.00050781 | 18 | 9.6575e-12 | 26 | -6.3511e-14 | -5.515e-14 | -2.5083e-14 | 1.4856e-14 | 4.8948e-14 | 6.3775e-14 | 5.3501e-14 | 2.2169e-14 | -1.7887e-14 | -5.0904e-14 | -6.3886e-14 | -5.1723e-14 | -1.9203e-14 | 2.0875e-14 | 5.2737e-14 | 6.3842e-14 | 4.982e-14 | 1.619e-14 | -2.3813e-14 | -5.4443e-14 | -6.3645e-14 | -4.7798e-14 | -1.3137e-14 | 2.6693e-14 | 5.6018e-14 | 6.3295e-14 | 4.566e-14 | 1.0054e-14 | -2.9509e-14 | -5.7458e-14 | -6.2792e-14 | -4.3412e-14 | -6.9458e-15 | 3.2254e-14 | 5.876e-14 | 6.2138e-14 | 4.106e-14 | 3.8211e-15 | -3.4922e-14 | -5.992e-14 | -6.1334e-14 | -3.8609e-14 | -6.8721e-16 | 3.7505e-14 | 6.0935e-14 | 6.0383e-14 | 3.6064e-14 | -2.4483e-15 | -3.9997e-14 | -6.1804e-14 | -5.9286e-14 | -3.3433e-14 | 5.578e-15 | 4.2394e-14 | 6.2524e-14 | 5.8046e-14 | 3.0722e-14 | -8.6942e-15 | -4.4688e-14 | -6.3093e-14 | -5.6666e-14 | -2.7936e-14 | 1.1789e-14 | 4.6875e-14 | 6.3511e-14 | 5.515e-14 | 2.5083e-14 | -1.4856e-14 | -4.8948e-14 | -6.3775e-14 | -5.3501e-14 | -2.2169e-14 | 1.7887e-14 | 5.0904e-14 | 6.3886e-14 | 5.1723e-14 | 1.9203e-14 | -2.0875e-14 | -5.2737e-14 | -6.3842e-14 | -4.982e-14 | -1.619e-14 | 2.3813e-14 | 5.4443e-14 | 6.3645e-14 | 4.7798e-14 | 1.3137e-14 | -2.6693e-14 | -5.6018e-14 | -6.3295e-14 | -4.566e-14 | -1.0054e-14 | 2.9509e-14 | 5.7458e-14 | 6.2792e-14 | 4.3412e-14 | 6.9458e-15 | -3.2254e-14 | -5.876e-14 | -6.2138e-14 | -4.106e-14 | -3.8211e-15 | 3.4922e-14 | 5.992e-14 | 6.1334e-14 | 3.8609e-14 | 6.8721e-16 | -3.7505e-14 | -6.0935e-14 | -6.0383e-14 | -3.6064e-14 | 2.4483e-15 | 3.9997e-14 | 6.1804e-14 | 5.9286e-14 | 3.3433e-14 | -5.578e-15 | -4.2394e-14 | -6.2524e-14 | -5.8046e-14 | -3.0722e-14 | 8.6942e-15 | 4.4688e-14 | 6.3093e-14 | 5.6666e-14 | 2.7936e-14 | -1.1789e-14 | -4.6875e-14 | -6.3511e-14 | -5.515e-14 | -2.5083e-14 | 1.4856e-14 | 4.8948e-14 | 6.3775e-14 | 5.3501e-14 | 2.2169e-14 | -1.7887e-14 | -5.0904e-14 | -6.3886e-14 | -5.1723e-14 | -1.9203e-14 | 2.0875e-14 | 5.2737e-14 | 6.3842e-14 | 4.982e-14 | 1.619e-14 | -2.3813e-14 | -5.4443e-14 | -6.3645e-14 | -4.7798e-14 | -1.3137e-14 | 2.6693e-14 | 5.6018e-14 | 6.3295e-14 | 4.566e-14 | 1.0054e-14 | -2.9509e-14 | -5.7458e-14 | -6.2792e-14 | -4.3412e-14 | -6.9458e-15 | 3.2254e-14 | 5.876e-14 | 6.2138e-14 | 4.106e-14 | 3.8211e-15 | -3.4922e-14 | -5.992e-14 | -6.1334e-14 | -3.8609e-14 | -6.8721e-16 | 3.7505e-14 | 6.0935e-14 | 6.0383e-14 | 3.6064e-14 | -2.4483e-15 | -3.9997e-14 | -6.1804e-14 | -5.9286e-14 | -3.3433e-14 | 5.578e-15 | 4.2394e-14 | 6.2524e-14 | 5.8046e-14 | 3.0722e-14 | -8.6942e-15 | -4.4688e-14 | -6.3093e-14 | -5.6666e-14 | -2.7936e-14 | 1.1789e-14 | 4.6875e-14 | 6.3511e-14 | 5.515e-14 | 2.5083e-14 | -1.4856e-14 | -4.8948e-14 | -6.3775e-14 | -5.3501e-14 | -2.2169e-14 | 1.7887e-14 | 5.0904e-14 | 6.3886e-14 | 5.1723e-14 | 1.9203e-14 | -2.0875e-14 | -5.2737e-14 | -6.3842e-14 | -4.982e-14 | -1.619e-14 | 2.3813e-14 | 5.4443e-14 | 6.3645e-14 | 4.7798e-14 | 1.3137e-14 | -2.6693e-14 | -5.6018e-14 | -6.3295e-14 | -4.566e-14 | -1.0054e-14 | 2.9509e-14 | 5.7458e-14 | 6.2792e-14 | 4.3412e-14 | 6.9458e-15 | -3.2254e-14 | -5.876e-14 | -6.2138e-14 | -4.106e-14 | -3.8211e-15 | 3.4922e-14 | 5.992e-14 | 5.8967e-14 | 3.8609e-14 | 6.8721e-16 | -3.7505e-14 | -6.0935e-14 | -6.0383e-14 | -3.6064e-14 | 2.4483e-15 | 3.9997e-14 | 6.1804e-14 | 5.9286e-14 | 3.3433e-14 | -5.578e-15 | -4.2394e-14 | -6.2524e-14 | -5.8046e-14 | -3.0722e-14 | 8.6942e-15 | 4.4688e-14 | 6.3093e-14 | 5.6666e-14 | 2.7936e-14 | -1.1789e-14 | -4.6875e-14
| 27 | 0.00052734 | 18 | 7.9542e-12 | 27 | -4.6434e-13 | -3.8266e-13 | -1.39e-13 | 1.635e-13 | 3.9679e-13 | 4.6212e-13 | 3.3183e-13 | 6.1071e-14 | -2.3554e-13 | -4.3244e-13 | -4.4629e-13 | -2.7122e-13 | 1.8659e-14 | 3.0064e-13 | 4.5536e-13 | 4.1732e-13 | 2.0263e-13 | -9.7839e-14 | -3.5689e-13 | -4.6486e-13 | -3.7606e-13 | -1.2807e-13 | 1.7414e-13 | 4.0263e-13 | 4.6068e-13 | 3.2373e-13 | 4.9736e-14 | -2.4531e-13 | -4.3651e-13 | -4.4294e-13 | -2.6186e-13 | 3.0059e-14 | 3.0926e-13 | 4.5755e-13 | 4.1215e-13 | 1.9229e-13 | -1.0897e-13 | -3.641e-13 | -4.6511e-13 | -3.6923e-13 | -1.1705e-13 | 1.8467e-13 | 4.0822e-13 | 4.5897e-13 | 3.1543e-13 | 3.8372e-14 | -2.5493e-13 | -4.4032e-13 | -4.3932e-13 | -2.5235e-13 | 4.144e-14 | 3.1769e-13 | 4.5946e-13 | 4.0674e-13 | 1.8184e-13 | -1.2003e-13 | -3.7109e-13 | -4.6507e-13 | -3.6218e-13 | -1.0597e-13 | 1.9509e-13 | 4.1357e-13 | 4.5698e-13 | 3.0695e-13 | 2.6985e-14 | -2.644e-13 | -4.4387e-13 | -4.3544e-13 | -2.4269e-13 | 5.2797e-14 | 3.2593e-13 | 4.611e-13 | 4.0108e-13 | 1.7128e-13 | -1.3102e-13 | -3.7786e-13 | -4.6475e-13 | -3.5491e-13 | -9.4826e-14 | 2.0539e-13 | 4.1867e-13 | 4.5472e-13 | 2.9828e-13 | 1.5581e-14 | -2.7372e-13 | -4.4715e-13 | -4.313e-13 | -2.3288e-13 | 6.4122e-14 | 3.3398e-13 | 4.6246e-13 | 3.9518e-13 | 1.6061e-13 | -1.4194e-13 | -3.8441e-13 | -4.6415e-13 | -3.4742e-13 | -8.3622e-14 | 2.1557e-13 | 4.2352e-13 | 4.5218e-13 | 2.8943e-13 | 4.1681e-15 | -2.8286e-13 | -4.5015e-13 | -4.2689e-13 | -2.2293e-13 | 7.5409e-14 | 3.4182e-13 | 4.6354e-13 | 3.8904e-13 | 1.4985e-13 | -1.5277e-13 | -3.9072e-13 | -4.6328e-13 | -3.3973e-13 | -7.2368e-14 | 2.2562e-13 | 4.2811e-13 | 4.4937e-13 | 2.8041e-13 | -7.2474e-15 | -2.9184e-13 | -4.5289e-13 | -4.2223e-13 | -2.1284e-13 | 8.665e-14 | 3.4946e-13 | 4.6434e-13 | 3.8266e-13 | 1.39e-13 | -1.635e-13 | -3.9679e-13 | -4.6212e-13 | -3.3183e-13 | -6.1071e-14 | 2.3554e-13 | 4.3244e-13 | 4.4629e-13 | 2.7122e-13 | -1.8659e-14 | -3.0064e-13 | -4.5536e-13 | -4.1732e-13 | -2.0263e-13 | 9.7839e-14 | 3.5689e-13 | 4.6486e-13 | 3.7606e-13 | 1.2807e-13 | -1.7414e-13 | -4.0263e-13 | -4.6068e-13 | -3.2373e-13 | -4.9736e-14 | 2.4531e-13 | 4.3651e-13 | 4.4294e-13 | 2.6186e-13 | -3.0059e-14 | -3.0926e-13 | -4.5755e-13 | -4.1215e-13 | -1.9229e-13 | 1.0897e-13 | 3.641e-13 | 4.6511e-13 | 3.6923e-13 | 1.1705e-13 | -1.8467e-13 | -4.0822e-13 | -4.5897e-13 | -3.1543e-13 | -3.8372e-14 | 2.5493e-13 | 4.4032e-13 | 4.3932e-13 | 2.5235e-13 | -4.144e-14 | -3.1769e-13 | -4.5946e-13 | -4.0674e-13 | -1.8184e-13 | 1.2003e-13 | 3.7109e-13 | 4.6507e-13 | 3.6218e-13 | 1.0597e-13 | -1.9509e-13 | -4.1357e-13 | -4.5698e-13 | -3.0695e-13 | -2.6985e-14 | 2.644e-13 | 4.4387e-13 | 4.3544e-13 | 2.4269e-13 | -5.2797e-14 | -3.2593e-13 | -4.611e-13 | -4.0108e-13 | -1.7128e-13 | 1.3102e-13 | 3.7786e-13 | 4.6475e-13 | 3.5491e-13 | 9.4826e-14 | -2.0539e-13 | -4.1867e-13 | -4.5472e-13 | -2.9828e-13 | -1.5581e-14 | 2.7372e-13 | 4.4715e-13 | 4.313e-13 | 2.3288e-13 | -6.4122e-14 | -3.3398e-13 | -4.6246e-13 | -3.9518e-13 | -1.6061e-13 | 1.4194e-13 | 3.8441e-13 | 4.6415e-13 | 3.4742e-13 | 8.3622e-14 | -2.1557e-13 | -4.2352e-13 | -4.5218e-13 | -2.8943e-13 | -4.1681e-15 | 2.8286e-13 | 3.4972e-13 | 4.2689e-13 | 2.2293e-13 | -7.5409e-14 | -3.4182e-13 | -4.6354e-13 | -3.8904e-13 | -1.4985e-13 | 1.5277e-13 | 3.9072e-13 | 4.6328e-13 | 3.3973e-13 | 7.2368e-14 | -2.2562e-13 | -4.2811e-13 | -4.4937e-13 | -2.8041e-13 | 7.2474e-15 | 2.9184e-13 | 4.5289e-13 | 4.2223e-13 | 2.1284e-13 | -8.665e-14 | -3.4946e-13
| 28 | 0.00054688 | 18 | 1.5493e-11 | 28 | -8.2483e-14 | -6.5305e-14 | -1.848e-14 | 3.6734e-14 | 7.5272e-14 | 7.9638e-14 | 4.785e-14 | -5.6611e-15 | -5.6602e-14 | -8.1847e-14 | -6.9935e-14 | -2.6274e-14 | 2.9315e-14 | 7.1595e-14 | 8.1373e-14 | 5.4209e-14 | 2.4354e-15 | -5.0444e-14 | -8.0423e-14 | -7.3891e-14 | -3.3815e-14 | 2.1613e-14 | 6.7229e-14 | 8.2324e-14 | 6.0046e-14 | 1.0508e-14 | -4.38e-14 | -7.8224e-14 | -7.7136e-14 | -4.103e-14 | 1.3703e-14 | 6.2215e-14 | 8.2483e-14 | 6.5305e-14 | 1.848e-14 | -3.6734e-14 | -7.5272e-14 | -7.9638e-14 | -4.785e-14 | 5.6611e-15 | 5.6602e-14 | 8.1847e-14 | 6.9935e-14 | 2.6274e-14 | -2.9315e-14 | -7.1595e-14 | -8.1373e-14 | -5.4209e-14 | -2.4354e-15 | 5.0444e-14 | 8.0423e-14 | 7.3891e-14 | 3.3815e-14 | -2.1613e-14 | -6.7229e-14 | -8.2324e-14 | -6.0046e-14 | -1.0508e-14 | 4.38e-14 | 7.8224e-14 | 7.7136e-14 | 4.103e-14 | -1.3703e-14 | -6.2215e-14 | -8.2483e-14 | -6.5305e-14 | -1.848e-14 | 3.6734e-14 | 7.5272e-14 | 7.9638e-14 | 4.785e-14 | -5.6611e-15 | -5.6602e-14 | -8.1847e-14 | -6.9935e-14 | -2.6274e-14 | 2.9315e-14 | 7.1595e-14 | 8.1373e-14 | 5.4209e-14 | 2.4354e-15 | -5.0444e-14 | -8.0423e-14 | -7.3891e-14 | -3.3815e-14 | 2.1613e-14 | 6.7229e-14 | 8.2324e-14 | 6.0046e-14 | 1.0508e-14 | -4.38e-14 | -7.8224e-14 | -7.7136e-14 | -4.103e-14 | 1.3703e-14 | 6.2215e-14 | 8.2483e-14 | 6.5305e-14 | 1.848e-14 | -3.6734e-14 | -7.5272e-14 | -7.9638e-14 | -4.785e-14 | 5.6611e-15 | 5.6602e-14 | 8.1847e-14 | 6.9935e-14 | 2.6274e-14 | -2.9315e-14 | -7.1595e-14 | -8.1373e-14 | -5.4209e-14 | -2.4354e-15 | 5.0444e-14 | 8.0423e-14 | 7.3891e-14 | 3.3815e-14 | -2.1613e-14 | -6.7229e-14 | -8.2324e-14 | -6.0046e-14 | -1.0508e-14 | 4.38e-14 | 7.8224e-14 | 7.7136e-14 | 4.103e-14 | -1.3703e-14 | -6.2215e-14 | -8.2483e-14 | -6.5305e-14 | -1.848e-14 | 3.6734e-14 | 7.5272e-14 | 7.9638e-14 | 4.785e-14 | -5.6611e-15 | -5.6602e-14 | -8.1847e-14 | -6.9935e-14 | -2.6274e-14 | 2.9315e-14 | 7.1595e-14 | 8.1373e-14 | 5.4209e-14 | 2.4354e-15 | -5.0444e-14 | -8.0423e-14 | -7.3891e-14 | -3.3815e-14 | 2.1613e-14 | 6.7229e-14 | 8.2324e-14 | 6.0046e-14 | 1.0508e-14 | -4.38e-14 | -7.8224e-14 | -7.7136e-14 | -4.103e-14 | 1.3703e-14 | 6.2215e-14 | 8.2483e-14 | 6.5305e-14 | 1.848e-14 | -3.6734e-14 | -7.5272e-14 | -7.9638e-14 | -4.785e-14 | 5.6611e-15 | 5.6602e-14 | 8.1847e-14 | 6.9935e-14 | 2.6274e-14 | -2.9315e-14 | -7.1595e-14 | -8.1373e-14 | -5.4209e-14 | -2.4354e-15 | 5.0444e-14 | 8.0423e-14 | 7.3891e-14 | 3.3815e-14 | -2.1613e-14 | -6.7229e-14 | -8.2324e-14 | -6.0046e-14 | -1.0508e-14 | 4.38e-14 | 7.8224e-14 | 7.7136e-14 | 4.103e-14 | -1.3703e-14 | -6.2215e-14 | -8.2483e-14 | -6.5305e-14 | -1.848e-14 | 3.6734e-14 | 7.5272e-14 | 7.9638e-14 | 4.785e-14 | -5.6611e-15 | -5.6602e-14 | -8.1847e-14 | -6.9935e-14 | -2.6274e-14 | 2.9315e-14 | 7.1595e-14 | 8.1373e-14 | 5.4209e-14 | 2.4354e-15 | -5.0444e-14 | -8.0423e-14 | -7.3891e-14 | -3.3815e-14 | 2.1613e-14 | 6.7229e-14 | 8.2324e-14 | 6.0046e-14 | 1.0508e-14 | -4.38e-14 | -7.8224e-14 | -7.7136e-14 | -4.103e-14 | 1.3703e-14 | 6.2215e-14 | 8.2483e-14 | 6.5305e-14 | 1.848e-14 | -3.6734e-14 | -7.5272e-14 | -7.9638e-14 | -4.785e-14 | 5.6611e-15 | 2.7526e-14 | 8.1847e-14 | 6.9935e-14 | 2.6274e-14 | -2.9315e-14 | -7.1595e-14 | -8.1373e-14 | -5.4209e-14 | -2.4354e-15 | 5.0444e-14 | 8.0423e-14 | 7.3891e-14 | 3.3815e-14 | -2.1613e-14 | -6.7229e-14 | -8.2324e-14 | -6.0046e-14 | -1.0508e-14 | 4.38e-14 | 7.8224e-14 | 7.7136e-14 | 4.103e-14 | -1.3703e-14 | -6.2215e-14
| 29 | 0.00056641 | 18 | 4.8077e-12 | 29 | -8.1305e-14 | -6.0909e-14 | -1.0937e-14 | 4.4346e-14 | 7.8095e-14 | 7.3923e-14 | 3.3855e-14 | -2.2653e-14 | -6.816e-14 | -8.057e-14 | -5.3857e-14 | -9.9171e-16 | 5.2355e-14 | 8.0279e-14 | 6.9221e-14 | 2.4551e-14 | -3.2041e-14 | -7.3075e-14 | -7.8624e-14 | -4.5995e-14 | 8.9683e-15 | 5.9577e-14 | 8.1256e-14 | 6.3479e-14 | 1.4877e-14 | -4.0948e-14 | -7.689e-14 | -7.5495e-14 | -3.7441e-14 | 1.8793e-14 | 6.5902e-14 | 8.101e-14 | 5.6781e-14 | 4.9799e-15 | -4.9239e-14 | -7.9549e-14 | -7.1231e-14 | -2.8324e-14 | 2.8336e-14 | 7.1237e-14 | 7.9546e-14 | 4.923e-14 | -4.9921e-15 | -5.679e-14 | -8.1011e-14 | -6.5895e-14 | -1.8782e-14 | 3.7452e-14 | 7.55e-14 | 7.6886e-14 | 4.0938e-14 | -1.4889e-14 | -6.3486e-14 | -8.1255e-14 | -5.9569e-14 | -8.9562e-15 | 4.6005e-14 | 7.8627e-14 | 7.3069e-14 | 3.203e-14 | -2.4562e-14 | -6.9228e-14 | -8.0277e-14 | -5.2346e-14 | 1.0039e-15 | 5.3866e-14 | 8.0572e-14 | 6.8153e-14 | 2.2641e-14 | -3.3866e-14 | -7.3928e-14 | -7.8092e-14 | -4.4336e-14 | 1.0949e-14 | 6.0917e-14 | 8.1305e-14 | 6.2212e-14 | 1.2911e-14 | -4.266e-14 | -7.7516e-14 | -7.4731e-14 | -3.5659e-14 | 2.0729e-14 | 6.7051e-14 | 8.0815e-14 | 5.5336e-14 | 2.9867e-15 | -5.0813e-14 | -7.9938e-14 | -7.0247e-14 | -2.6445e-14 | 3.0198e-14 | 7.2177e-14 | 7.9109e-14 | 4.7627e-14 | -6.9823e-15 | -5.8201e-14 | -8.1158e-14 | -6.4706e-14 | -1.6834e-14 | 3.9212e-14 | 7.6218e-14 | 7.6214e-14 | 3.9201e-14 | -1.6846e-14 | -6.4714e-14 | -8.1157e-14 | -5.8192e-14 | -6.9702e-15 | 4.7637e-14 | 7.9112e-14 | 7.2172e-14 | 3.0186e-14 | -2.6457e-14 | -7.0253e-14 | -7.9936e-14 | -5.0803e-14 | 2.9989e-15 | 5.5345e-14 | 8.0816e-14 | 6.7045e-14 | 2.0717e-14 | -3.567e-14 | -7.4736e-14 | -7.7512e-14 | -4.265e-14 | 1.2923e-14 | 6.222e-14 | 8.1305e-14 | 6.0909e-14 | 1.0937e-14 | -4.4346e-14 | -7.8095e-14 | -7.3923e-14 | -3.3855e-14 | 2.2653e-14 | 6.816e-14 | 8.057e-14 | 5.3857e-14 | 9.9171e-16 | -5.2355e-14 | -8.0279e-14 | -6.9221e-14 | -2.4551e-14 | 3.2041e-14 | 7.3075e-14 | 7.8624e-14 | 4.5995e-14 | -8.9683e-15 | -5.9577e-14 | -8.1256e-14 | -6.3479e-14 | -1.4877e-14 | 4.0948e-14 | 7.689e-14 | 7.5495e-14 | 3.7441e-14 | -1.8793e-14 | -6.5902e-14 | -8.101e-14 | -5.6781e-14 | -4.9799e-15 | 4.9239e-14 | 7.9549e-14 | 7.1231e-14 | 2.8324e-14 | -2.8336e-14 | -7.1237e-14 | -7.9546e-14 | -4.923e-14 | 4.9921e-15 | 5.679e-14 | 8.1011e-14 | 6.5895e-14 | 1.8782e-14 | -3.7452e-14 | -7.55e-14 | -7.6886e-14 | -4.0938e-14 | 1.4889e-14 | 6.3486e-14 | 8.1255e-14 | 5.9569e-14 | 8.9562e-15 | -4.6005e-14 | -7.8627e-14 | -7.3069e-14 | -3.203e-14 | 2.4562e-14 | 6.9228e-14 | 8.0277e-14 | 5.2346e-14 | -1.0039e-15 | -5.3866e-14 | -8.0572e-14 | -6.8153e-14 | -2.2641e-14 | 3.3866e-14 | 7.3928e-14 | 7.8092e-14 | 4.4336e-14 | -1.0949e-14 | -6.0917e-14 | -8.1305e-14 | -6.2212e-14 | -1.2911e-14 | 4.266e-14 | 7.7516e-14 | 7.4731e-14 | 3.5659e-14 | -2.0729e-14 | -6.7051e-14 | -8.0815e-14 | -5.5336e-14 | -2.9867e-15 | 5.0813e-14 | 7.9938e-14 | 7.0247e-14 | 2.6445e-14 | -3.0198e-14 | -7.2177e-14 | -7.9109e-14 | -4.7627e-14 | 6.9823e-15 | 5.8201e-14 | 8.1158e-14 | 6.4706e-14 | 1.6834e-14 | -3.9212e-14 | -7.6218e-14 | -7.6214e-14 | -3.9201e-14 | -3.1528e-15 | 6.4714e-14 | 8.1157e-14 | 5.8192e-14 | 6.9702e-15 | -4.7637e-14 | -7.9112e-14 | -7.2172e-14 | -3.0186e-14 | 2.6457e-14 | 7.0253e-14 | 7.9936e-14 | 5.0803e-14 | -2.9989e-15 | -5.5345e-14 | -8.0816e-14 | -6.7045e-14 | -2.0717e-14 | 3.567e-14 | 7.4736e-14 | 7.7512e-14 | 4.265e-14 | -1.2923e-14 | -6.222e-14
| 30 | 0.00058594 | 18 | 2.2127e-11 | 30 | -5.9966e-14 | -4.2018e-14 | -2.2996e-15 | 3.861e-14 | 5.9516e-14 | 4.9587e-14 | 1.3967e-14 | -2.8889e-14 | -5.6778e-14 | -5.525e-14 | -2.5097e-14 | 1.8058e-14 | 5.1858e-14 | 5.879e-14 | 3.5263e-14 | -6.5335e-15 | -4.4945e-14 | -6.0071e-14 | -4.4074e-14 | -5.2424e-15 | 3.6305e-14 | 5.9043e-14 | 5.1191e-14 | 1.6817e-14 | -2.627e-14 | -5.5746e-14 | -5.6341e-14 | -2.7745e-14 | 1.5225e-14 | 5.0307e-14 | 5.9325e-14 | 3.7607e-14 | -3.5954e-15 | -4.2935e-14 | -6.003e-14 | -4.6024e-14 | -8.1725e-15 | 3.3913e-14 | 5.8428e-14 | 5.2672e-14 | 1.9626e-14 | -2.3587e-14 | -5.4581e-14 | -5.7296e-14 | -3.0326e-14 | 1.2355e-14 | 4.8636e-14 | 5.9718e-14 | 3.986e-14 | -6.4869e-16 | -4.0822e-14 | -5.9845e-14 | -4.7863e-14 | -1.1083e-14 | 3.1439e-14 | 5.7672e-14 | 5.4026e-14 | 2.2389e-14 | -2.0848e-14 | -5.3283e-14 | -5.8113e-14 | -3.2834e-14 | 9.4559e-15 | 4.6847e-14 | 5.9966e-14 | 4.2018e-14 | 2.2996e-15 | -3.861e-14 | -5.9516e-14 | -4.9587e-14 | -1.3967e-14 | 2.8889e-14 | 5.6778e-14 | 5.525e-14 | 2.5097e-14 | -1.8058e-14 | -5.1858e-14 | -5.879e-14 | -3.5263e-14 | 6.5335e-15 | 4.4945e-14 | 6.0071e-14 | 4.4074e-14 | 5.2424e-15 | -3.6305e-14 | -5.9043e-14 | -5.1191e-14 | -1.6817e-14 | 2.627e-14 | 5.5746e-14 | 5.6341e-14 | 2.7745e-14 | -1.5225e-14 | -5.0307e-14 | -5.9325e-14 | -3.7607e-14 | 3.5954e-15 | 4.2935e-14 | 6.003e-14 | 4.6024e-14 | 8.1725e-15 | -3.3913e-14 | -5.8428e-14 | -5.2672e-14 | -1.9626e-14 | 2.3587e-14 | 5.4581e-14 | 5.7296e-14 | 3.0326e-14 | -1.2355e-14 | -4.8636e-14 | -5.9718e-14 | -3.986e-14 | 6.4869e-16 | 4.0822e-14 | 5.9845e-14 | 4.7863e-14 | 1.1083e-14 | -3.1439e-14 | -5.7672e-14 | -5.4026e-14 | -2.2389e-14 | 2.0848e-14 | 5.3283e-14 | 5.8113e-14 | 3.2834e-14 | -9.4559e-15 | -4.6847e-14 | -5.9966e-14 | -4.2018e-14 | -2.2996e-15 | 3.861e-14 | 5.9516e-14 | 4.9587e-14 | 1.3967e-14 | -2.8889e-14 | -5.6778e-14 | -5.525e-14 | -2.5097e-14 | 1.8058e-14 | 5.1858e-14 | 5.879e-14 | 3.5263e-14 | -6.5335e-15 | -4.4945e-14 | -6.0071e-14 | -4.4074e-14 | -5.2424e-15 | 3.6305e-14 | 5.9043e-14 | 5.1191e-14 | 1.6817e-14 | -2.627e-14 | -5.5746e-14 | -5.6341e-14 | -2.7745e-14 | 1.5225e-14 | 5.0307e-14 | 5.9325e-14 | 3.7607e-14 | -3.5954e-15 | -4.2935e-14 | -6.003e-14 | -4.6024e-14 | -8.1725e-15 | 3.3913e-14 | 5.8428e-14 | 5.2672e-14 | 1.9626e-14 | -2.3587e-14 | -5.4581e-14 | -5.7296e-14 | -3.0326e-14 | 1.2355e-14 | 4.8636e-14 | 5.9718e-14 | 3.986e-14 | -6.4869e-16 | -4.0822e-14 | -5.9845e-14 | -4.7863e-14 | -1.1083e-14 | 3.1439e-14 | 5.7672e-14 | 5.4026e-14 | 2.2389e-14 | -2.0848e-14 | -5.3283e-14 | -5.8113e-14 | -3.2834e-14 | 9.4559e-15 | 4.6847e-14 | 5.9966e-14 | 4.2018e-14 | 2.2996e-15 | -3.861e-14 | -5.9516e-14 | -4.9587e-14 | -1.3967e-14 | 2.8889e-14 | 5.6778e-14 | 5.525e-14 | 2.5097e-14 | -1.8058e-14 | -5.1858e-14 | -5.879e-14 | -3.5263e-14 | 6.5335e-15 | 4.4945e-14 | 6.0071e-14 | 4.4074e-14 | 5.2424e-15 | -3.6305e-14 | -5.9043e-14 | -5.1191e-14 | -1.6817e-14 | 2.627e-14 | 5.5746e-14 | 5.6341e-14 | 2.7745e-14 | -1.5225e-14 | -5.0307e-14 | -5.9325e-14 | -3.7607e-14 | 3.5954e-15 | 4.2935e-14 | 6.003e-14 | 4.6024e-14 | 8.1725e-15 | -3.3913e-14 | -5.8428e-14 | -5.2672e-14 | -1.2083e-14 | 2.3587e-14 | 5.4581e-14 | 5.7296e-14 | 3.0326e-14 | -1.2355e-14 | -4.8636e-14 | -5.9718e-14 | -3.986e-14 | 6.4869e-16 | 4.0822e-14 | 5.9845e-14 | 4.7863e-14 | 1.1083e-14 | -3.1439e-14 | -5.7672e-14 | -5.4026e-14 | -2.2389e-14 | 2.0848e-14 | 5.3283e-14 | 5.8113e-14 | 3.2834e-14 | -9.4559e-15 | -4.6847e-14
| 31 | 0.00060547 | 18 | 7.7106e-12 | 31 | -3.8204e-13 | -2.4768e-13 | 2.3287e-14 | 2.8141e-13 | 3.8433e-13 | 2.7529e-13 | 1.443e-14 | -2.5439e-13 | -3.8291e-13 | -3.0026e-13 | -5.2007e-14 | 2.2493e-13 | 3.7781e-13 | 3.2233e-13 | 8.9083e-14 | -1.9329e-13 | -3.6907e-13 | -3.413e-13 | -1.253e-13 | 1.598e-13 | 3.5677e-13 | 3.5698e-13 | 1.6031e-13 | -1.2477e-13 | -3.4104e-13 | -3.6923e-13 | -1.9378e-13 | 8.8533e-14 | 3.2202e-13 | 3.7791e-13 | 2.2538e-13 | -5.1447e-14 | -2.999e-13 | -3.8296e-13 | -2.5481e-13 | 1.3864e-14 | 2.749e-13 | 3.8432e-13 | 2.8179e-13 | 2.3851e-14 | -2.4724e-13 | -3.8198e-13 | -3.0606e-13 | -6.1337e-14 | 2.1721e-13 | 3.7596e-13 | 3.2737e-13 | 9.8232e-14 | -1.8508e-13 | -3.6632e-13 | -3.4553e-13 | -1.3418e-13 | 1.5117e-13 | 3.5315e-13 | 3.6037e-13 | 1.6884e-13 | -1.1581e-13 | -3.3659e-13 | -3.7173e-13 | -2.0187e-13 | 7.9328e-14 | 3.1678e-13 | 3.7952e-13 | 2.3296e-13 | -4.2083e-14 | -2.9391e-13 | -3.8365e-13 | -2.618e-13 | 4.4339e-15 | 2.6822e-13 | 3.8408e-13 | 2.8812e-13 | 3.3258e-14 | -2.3995e-13 | -3.8082e-13 | -3.1167e-13 | -7.063e-14 | 2.0936e-13 | 3.7389e-13 | 3.3221e-13 | 1.0732e-13 | -1.7676e-13 | -3.6336e-13 | -3.4956e-13 | -1.4298e-13 | 1.4246e-13 | 3.4933e-13 | 3.6354e-13 | 1.7726e-13 | -1.0678e-13 | -3.3193e-13 | -3.7402e-13 | -2.0984e-13 | 7.0074e-14 | 3.1134e-13 | 3.809e-13 | 2.4039e-13 | -3.2695e-14 | -2.8775e-13 | -3.841e-13 | -2.6863e-13 | -4.9994e-15 | 2.6139e-13 | 3.8361e-13 | 2.9428e-13 | 4.2645e-14 | -2.3251e-13 | -3.7943e-13 | -3.1709e-13 | -7.9881e-14 | 2.0139e-13 | 3.7159e-13 | 3.3686e-13 | 1.1635e-13 | -1.6833e-13 | -3.6017e-13 | -3.5338e-13 | -1.5169e-13 | 1.3365e-13 | 3.4529e-13 | 3.6649e-13 | 1.8558e-13 | -9.7685e-14 | -3.2707e-13 | -3.7608e-13 | -2.1768e-13 | 6.0779e-14 | 3.0571e-13 | 3.8204e-13 | 2.4768e-13 | -2.3287e-14 | -2.8141e-13 | -3.8433e-13 | -2.7529e-13 | -1.443e-14 | 2.5439e-13 | 3.8291e-13 | 3.0026e-13 | 5.2007e-14 | -2.2493e-13 | -3.7781e-13 | -3.2233e-13 | -8.9083e-14 | 1.9329e-13 | 3.6907e-13 | 3.413e-13 | 1.253e-13 | -1.598e-13 | -3.5677e-13 | -3.5698e-13 | -1.6031e-13 | 1.2477e-13 | 3.4104e-13 | 3.6923e-13 | 1.9378e-13 | -8.8533e-14 | -3.2202e-13 | -3.7791e-13 | -2.2538e-13 | 5.1447e-14 | 2.999e-13 | 3.8296e-13 | 2.5481e-13 | -1.3864e-14 | -2.749e-13 | -3.8432e-13 | -2.8179e-13 | -2.3851e-14 | 2.4724e-13 | 3.8198e-13 | 3.0606e-13 | 6.1337e-14 | -2.1721e-13 | -3.7596e-13 | -3.2737e-13 | -9.8232e-14 | 1.8508e-13 | 3.6632e-13 | 3.4553e-13 | 1.3418e-13 | -1.5117e-13 | -3.5315e-13 | -3.6037e-13 | -1.6884e-13 | 1.1581e-13 | 3.3659e-13 | 3.7173e-13 | 2.0187e-13 | -7.9328e-14 | -3.1678e-13 | -3.7952e-13 | -2.3296e-13 | 4.2083e-14 | 2.9391e-13 | 3.8365e-13 | 2.618e-13 | -4.4339e-15 | -2.6822e-13 | -3.8408e-13 | -2.8812e-13 | -3.3258e-14 | 2.3995e-13 | 3.8082e-13 | 3.1167e-13 | 7.063e-14 | -2.0936e-13 | -3.7389e-13 | -3.3221e-13 | -1.0732e-13 | 1.7676e-13 | 3.6336e-13 | 3.4956e-13 | 1.4298e-13 | -1.4246e-13 | -3.4933e-13 | -3.6354e-13 | -1.7726e-13 | 1.0678e-13 | 3.3193e-13 | 3.7402e-13 | 2.0984e-13 | -7.0074e-14 | -3.1134e-13 | -3.809e-13 | -2.4039e-13 | 3.2695e-14 | 2.8775e-13 | 3.841e-13 | 2.6863e-13 | 4.9994e-15 | -2.6139e-13 | -3.8361e-13 | -7.2699e-14 | -4.2645e-14 | 2.3251e-13 | 3.7943e-13 | 3.1709e-13 | 7.9881e-14 | -2.0139e-13 | -3.7159e-13 | -3.3686e-13 | -1.1635e-13 | 1.6833e-13 | 3.6017e-13 | 3.5338e-13 | 1.5169e-13 | -1.3365e-13 | -3.4529e-13 | -3.6649e-13 | -1.8558e-13 | 9.7685e-14 | 3.2707e-13 | 3.7608e-13 | 2.1768e-13 | -6.0779e-14 | -3.0571e-13
| 32 | 0.000625 | 18 | 1.7892e-11 | 32 | -7.7561e-14 | -4.7448e-14 | 1.0459e-14 | 6.2239e-14 | 7.7561e-14 | 4.7448e-14 | -1.0459e-14 | -6.2239e-14 | -7.7561e-14 | -4.7448e-14 | 1.0459e-14 | 6.2239e-14 | 7.7561e-14 | 4.7448e-14 | -1.0459e-14 | -6.2239e-14 | -7.7561e-14 | -4.7448e-14 | 1.0459e-14 | 6.2239e-14 | 7.7561e-14 | 4.7448e-14 | -1.0459e-14 | -6.2239e-14 | -7.7561e-14 | -4.7448e-14 | 1.0459e-14 | 6.2239e-14 | 7.7561e-14 | 4.7448e-14 | -1.0459e-14 | -6.2239e-14 | -7.7561e-14 | -4.7448e-14 | 1.0459e-14 | 6.2239e-14 | 7.7561e-14 | 4.7448e-14 | -1.0459e-14 | -6.2239e-14 | -7.7561e-14 | -4.7448e-14 | 1.0459e-14 | 6.2239e-14 | 7.7561e-14 | 4.7448e-14 | -1.0459e-14 | -6.2239e-14 | -7.7561e-14 | -4.7448e-14 | 1.0459e-14 | 6.2239e-14 | 7.7561e-14 | 4.7448e-14 | -1.0459e-14 | -6.2239e-14 | -7.7561e-14 | -4.7448e-14 | 1.0459e-14 | 6.2239e-14 | 7.7561e-14 | 4.7448e-14 | -1.0459e-14 | -6.2239e-14 | -7.7561e-14 | -4.7448e-14 | 1.0459e-14 | 6.2239e-14 | 7.7561e-14 | 4.7448e-14 | -1.0459e-14 | -6.2239e-14 | -7.7561e-14 | -4.7448e-14 | 1.0459e-14 | 6.2239e-14 | 7.7561e-14 | 4.7448e-14 | -1.0459e-14 | -6.2239e-14 | -7.7561e-14 | -4.7448e-14 | 1.0459e-14 | 6.2239e-14 | 7.7561e-14 | 4.7448e-14 | -1.0459e-14 | -6.2239e-14 | -7.7561e-14 | -4.7448e-14 | 1.0459e-14 | 6.2239e-14 | 7.7561e-14 | 4.7448e-14 | -1.0459e-14 | -6.2239e-14 | -7.7561e-14 | -4.7448e-14 | 1.0459e-14 | 6.2239e-14 | 7.7561e-14 | 4.7448e-14 | -1.0459e-14 | -6.2239e-14 | -7.7561e-14 | -4.7448e-14 | 1.0459e-14 | 6.2239e-14 | 7.7561e-14 | 4.7448e-14 | -1.0459e-14 | -6.2239e-14 | -7.7561e-14 | -4.7448e-14 | 1.0459e-14 | 6.2239e-14 | 7.7561e-14 | 4.7448e-14 | -1.0459e-14 | -6.2239e-14 | -7.7561e-14 | -4.7448e-14 | 1.0459e-14 | 6.2239e-14 | 7.7561e-14 | 4.7448e-14 | -1.0459e-14 | -6.2239e-14 | -7.7561e-14 | -4.7448e-14 | 1.0459e-14 | 6.2239e-14 | 7.7561e-14 | 4.7448e-14 | -1.0459e-14 | -6.2239e-14 | -7.7561e-14 | -4.7448e-14 | 1.0459e-14 | 6.2239e-14 | 7.7561e-14 | 4.7448e-14 | -1.0459e-14 | -6.2239e-14 | -7.7561e-14 | -4.7448e-14 | 1.0459e-14 | 6.2239e-14 | 7.7561e-14 | 4.7448e-14 | -1.0459e-14 | -6.2239e-14 | -7.7561e-14 | -4.7448e-14 | 1.0459e-14 | 6.2239e-14 | 7.7561e-14 | 4.7448e-14 | -1.0459e-14 | -6.2239e-14 | -7.7561e-14 | -4.7448e-14 | 1.0459e-14 | 6.2239e-14 | 7.7561e-14 | 4.7448e-14 | -1.0459e-14 | -6.2239e-14 | -7.7561e-14 | -4.7448e-14 | 1.0459e-14 | 6.2239e-14 | 7.7561e-14 | 4.7448e-14 | -1.0459e-14 | -6.2239e-14 | -7.7561e-14 | -4.7448e-14 | 1.0459e-14 | 6.2239e-14 | 7.7561e-14 | 4.7448e-14 | -1.0459e-14 | -6.2239e-14 | -7.7561e-14 | -4.7448e-14 | 1.0459e-14 | 6.2239e-14 | 7.7561e-14 | 4.7448e-14 | -1.0459e-14 | -6.2239e-14 | -7.7561e-14 | -4.7448e-14 | 1.0459e-14 | 6.2239e-14 | 7.7561e-14 | 4.7448e-14 | -1.0459e-14 | -6.2239e-14 | -7.7561e-14 | -4.7448e-14 | 1.0459e-14 | 6.2239e-14 | 7.7561e-14 | 4.7448e-14 | -1.0459e-14 | -6.2239e-14 | -7.7561e-14 | -4.7448e-14 | 1.0459e-14 | 6.2239e-14 | 7.7561e-14 | 4.7448e-14 | -1.0459e-14 | -6.2239e-14 | -7.7561e-14 | -4.7448e-14 | 1.0459e-14 | 6.2239e-14 | 7.7561e-14 | 4.7448e-14 | -1.0459e-14 | -6.2239e-14 | -7.7561e-14 | -4.7448e-14 | 1.0459e-14 | 6.2239e-14 | 7.7561e-14 | 4.7448e-14 | -1.0459e-14 | -6.2239e-14 | -1.0459e-14 | -4.7448e-14 | 1.0459e-14 | 6.2239e-14 | 7.7561e-14 | 4.7448e-14 | -1.0459e-14 | -6.2239e-14 | -7.7561e-14 | -4.7448e-14 | 1.0459e-14 | 6.2239e-14 | 7.7561e-14 | 4.7448e-14 | -1.0459e-14 | -6.2239e-14 | -7.7561e-14 | -4.7448e-14 | 1.0459e-14 | 6.2239e-14 | 7.7561e-14 | 4.7448e-14 | -1.0459e-14 | -6.2239e-14
| 33 | 0.00064453 | 18 | 1.795e-11 | 33 | 2.1397e-13 | 1.1642e-13 | -5.3424e-14 | -1.9009e-13 | -2.0873e-13 | -9.7762e-14 | 7.3908e-14 | 1.9969e-13 | 2.0148e-13 | 7.8165e-14 | -9.368e-14 | -2.0736e-13 | -1.9228e-13 | -5.7816e-14 | 1.1255e-13 | 2.1303e-13 | 1.8124e-13 | 3.691e-14 | -1.3034e-13 | -2.1665e-13 | -1.6845e-13 | -1.5649e-14 | 1.4687e-13 | 2.1819e-13 | 1.5403e-13 | -5.763e-15 | -1.6198e-13 | -2.1762e-13 | -1.3814e-13 | 2.712e-14 | 1.7554e-13 | 2.1496e-13 | 1.2091e-13 | -4.8215e-14 | -1.874e-13 | -2.1023e-13 | -1.0252e-13 | 6.8846e-14 | 1.9747e-13 | 2.0347e-13 | 8.3143e-14 | -8.8814e-14 | -2.0562e-13 | -1.9476e-13 | -6.2964e-14 | 1.0793e-13 | 2.118e-13 | 1.8417e-13 | 4.2178e-14 | -1.26e-13 | -2.1594e-13 | -1.718e-13 | -2.0987e-14 | 1.4286e-13 | 2.18e-13 | 1.5778e-13 | -4.0712e-16 | -1.5834e-13 | -2.1796e-13 | -1.4224e-13 | 2.1797e-14 | 1.723e-13 | 2.1582e-13 | 1.2533e-13 | -4.2977e-14 | -1.846e-13 | -2.1161e-13 | -1.0722e-13 | 6.3743e-14 | 1.9512e-13 | 2.0535e-13 | 8.807e-14 | -8.3895e-14 | -2.0377e-13 | -1.9712e-13 | -6.8073e-14 | 1.0324e-13 | 2.1045e-13 | 1.8699e-13 | 4.7421e-14 | -1.2159e-13 | -2.151e-13 | -1.7505e-13 | -2.6311e-14 | 1.3877e-13 | 2.1768e-13 | 1.6144e-13 | 4.949e-15 | -1.5461e-13 | -2.1817e-13 | -1.4626e-13 | 1.6461e-14 | 1.6896e-13 | 2.1655e-13 | 1.2968e-13 | -3.7713e-14 | -1.8169e-13 | -2.1285e-13 | -1.1185e-13 | 5.8601e-14 | 1.9267e-13 | 2.071e-13 | 9.2944e-14 | -7.8925e-14 | -2.0179e-13 | -1.9936e-13 | -7.3141e-14 | 9.8489e-14 | 2.0897e-13 | 1.8969e-13 | 5.2634e-14 | -1.171e-13 | -2.1413e-13 | -1.782e-13 | -3.162e-14 | 1.3459e-13 | 2.1723e-13 | 1.6499e-13 | 1.0302e-14 | -1.5078e-13 | -2.1824e-13 | -1.5019e-13 | 1.1115e-14 | 1.6552e-13 | 2.1715e-13 | 1.3395e-13 | -3.2426e-14 | -1.7867e-13 | -2.1397e-13 | -1.1642e-13 | 5.3424e-14 | 1.9009e-13 | 2.0873e-13 | 9.7762e-14 | -7.3908e-14 | -1.9969e-13 | -2.0148e-13 | -7.8165e-14 | 9.368e-14 | 2.0736e-13 | 1.9228e-13 | 5.7816e-14 | -1.1255e-13 | -2.1303e-13 | -1.8124e-13 | -3.691e-14 | 1.3034e-13 | 2.1665e-13 | 1.6845e-13 | 1.5649e-14 | -1.4687e-13 | -2.1819e-13 | -1.5403e-13 | 5.763e-15 | 1.6198e-13 | 2.1762e-13 | 1.3814e-13 | -2.712e-14 | -1.7554e-13 | -2.1496e-13 | -1.2091e-13 | 4.8215e-14 | 1.874e-13 | 2.1023e-13 | 1.0252e-13 | -6.8846e-14 | -1.9747e-13 | -2.0347e-13 | -8.3143e-14 | 8.8814e-14 | 2.0562e-13 | 1.9476e-13 | 6.2964e-14 | -1.0793e-13 | -2.118e-13 | -1.8417e-13 | -4.2178e-14 | 1.26e-13 | 2.1594e-13 | 1.718e-13 | 2.0987e-14 | -1.4286e-13 | -2.18e-13 | -1.5778e-13 | 4.0712e-16 | 1.5834e-13 | 2.1796e-13 | 1.4224e-13 | -2.1797e-14 | -1.723e-13 | -2.1582e-13 | -1.2533e-13 | 4.2977e-14 | 1.846e-13 | 2.1161e-13 | 1.0722e-13 | -6.3743e-14 | -1.9512e-13 | -2.0535e-13 | -8.807e-14 | 8.3895e-14 | 2.0377e-13 | 1.9712e-13 | 6.8073e-14 | -1.0324e-13 | -2.1045e-13 | -1.8699e-13 | -4.7421e-14 | 1.2159e-13 | 2.151e-13 | 1.7505e-13 | 2.6311e-14 | -1.3877e-13 | -2.1768e-13 | -1.6144e-13 | -4.949e-15 | 1.5461e-13 | 2.1817e-13 | 1.4626e-13 | -1.6461e-14 | -1.6896e-13 | -2.1655e-13 | -1.2968e-13 | 3.7713e-14 | 1.8169e-13 | 2.1285e-13 | 1.1185e-13 | -5.8601e-14 | -1.9267e-13 | -2.071e-13 | -9.2944e-14 | 7.8925e-14 | 4.903e-14 | 1.9936e-13 | 7.3141e-14 | -9.8489e-14 | -2.0897e-13 | -1.8969e-13 | -5.2634e-14 | 1.171e-13 | 2.1413e-13 | 1.782e-13 | 3.162e-14 | -1.3459e-13 | -2.1723e-13 | -1.6499e-13 | -1.0302e-14 | 1.5078e-13 | 2.1824e-13 | 1.5019e-13 | -1.1115e-14 | -1.6552e-13 | -2.1715e-13 | -1.3395e-13 | 3.2426e-14 | 1.7867e-13
| 34 | 0.00066406 | 18 | 1.3559e-11 | 34 | -5.6023e-14 | -2.842e-14 | 1.7852e-14 | 5.2397e-14 | 5.2523e-14 | 1.8148e-14 | -2.8148e-14 | -5.5954e-14 | -4.7005e-14 | -7.1794e-15 | 3.7363e-14 | 5.7362e-14 | 3.9681e-14 | -4.0655e-15 | -4.5142e-14 | -5.6565e-14 | -3.0832e-14 | 1.5154e-14 | 5.1186e-14 | 5.3594e-14 | 2.0798e-14 | -2.566e-14 | -5.5263e-14 | -4.8564e-14 | -9.9643e-15 | 3.5181e-14 | 5.7216e-14 | 4.1667e-14 | -1.252e-15 | -4.3349e-14 | -5.6971e-14 | -3.3169e-14 | 1.242e-14 | 4.9851e-14 | 5.4536e-14 | 2.3397e-14 | -2.3111e-14 | -5.4438e-14 | -5.0005e-14 | -1.2725e-14 | 3.2914e-14 | 5.6932e-14 | 4.3553e-14 | 1.5645e-15 | -4.1452e-14 | -5.7239e-14 | -3.5427e-14 | 9.6563e-15 | 4.8397e-14 | 5.5346e-14 | 2.594e-14 | -2.0506e-14 | -5.3482e-14 | -5.1326e-14 | -1.5455e-14 | 3.0568e-14 | 5.6511e-14 | 4.5334e-14 | 4.3772e-15 | -3.9455e-14 | -5.737e-14 | -3.7599e-14 | 6.8692e-15 | 4.6825e-14 | 5.6023e-14 | 2.842e-14 | -1.7852e-14 | -5.2397e-14 | -5.2523e-14 | -1.8148e-14 | 2.8148e-14 | 5.5954e-14 | 4.7005e-14 | 7.1794e-15 | -3.7363e-14 | -5.7362e-14 | -3.9681e-14 | 4.0655e-15 | 4.5142e-14 | 5.6565e-14 | 3.0832e-14 | -1.5154e-14 | -5.1186e-14 | -5.3594e-14 | -2.0798e-14 | 2.566e-14 | 5.5263e-14 | 4.8564e-14 | 9.9643e-15 | -3.5181e-14 | -5.7216e-14 | -4.1667e-14 | 1.252e-15 | 4.3349e-14 | 5.6971e-14 | 3.3169e-14 | -1.242e-14 | -4.9851e-14 | -5.4536e-14 | -2.3397e-14 | 2.3111e-14 | 5.4438e-14 | 5.0005e-14 | 1.2725e-14 | -3.2914e-14 | -5.6932e-14 | -4.3553e-14 | -1.5645e-15 | 4.1452e-14 | 5.7239e-14 | 3.5427e-14 | -9.6563e-15 | -4.8397e-14 | -5.5346e-14 | -2.594e-14 | 2.0506e-14 | 5.3482e-14 | 5.1326e-14 | 1.5455e-14 | -3.0568e-14 | -5.6511e-14 | -4.5334e-14 | -4.3772e-15 | 3.9455e-14 | 5.737e-14 | 3.7599e-14 | -6.8692e-15 | -4.6825e-14 | -5.6023e-14 | -2.842e-14 | 1.7852e-14 | 5.2397e-14 | 5.2523e-14 | 1.8148e-14 | -2.8148e-14 | -5.5954e-14 | -4.7005e-14 | -7.1794e-15 | 3.7363e-14 | 5.7362e-14 | 3.9681e-14 | -4.0655e-15 | -4.5142e-14 | -5.6565e-14 | -3.0832e-14 | 1.5154e-14 | 5.1186e-14 | 5.3594e-14 | 2.0798e-14 | -2.566e-14 | -5.5263e-14 | -4.8564e-14 | -9.9643e-15 | 3.5181e-14 | 5.7216e-14 | 4.1667e-14 | -1.252e-15 | -4.3349e-14 | -5.6971e-14 | -3.3169e-14 | 1.242e-14 | 4.9851e-14 | 5.4536e-14 | 2.3397e-14 | -2.3111e-14 | -5.4438e-14 | -5.0005e-14 | -1.2725e-14 | 3.2914e-14 | 5.6932e-14 | 4.3553e-14 | 1.5645e-15 | -4.1452e-14 | -5.7239e-14 | -3.5427e-14 | 9.6563e-15 | 4.8397e-14 | 5.5346e-14 | 2.594e-14 | -2.0506e-14 | -5.3482e-14 | -5.1326e-14 | -1.5455e-14 | 3.0568e-14 | 5.6511e-14 | 4.5334e-14 | 4.3772e-15 | -3.9455e-14 | -5.737e-14 | -3.7599e-14 | 6.8692e-15 | 4.6825e-14 | 5.6023e-14 | 2.842e-14 | -1.7852e-14 | -5.2397e-14 | -5.2523e-14 | -1.8148e-14 | 2.8148e-14 | 5.5954e-14 | 4.7005e-14 | 7.1794e-15 | -3.7363e-14 | -5.7362e-14 | -3.9681e-14 | 4.0655e-15 | 4.5142e-14 | 5.6565e-14 | 3.0832e-14 | -1.5154e-14 | -5.1186e-14 | -5.3594e-14 | -2.0798e-14 | 2.566e-14 | 5.5263e-14 | 4.8564e-14 | 9.9643e-15 | -3.5181e-14 | -5.7216e-14 | -4.1667e-14 | 1.252e-15 | 4.3349e-14 | 5.6971e-14 | 3.3169e-14 | -1.242e-14 | -4.9851e-14 | -5.4536e-14 | -2.3397e-14 | 2.3111e-14 | 5.4438e-14 | 5.0005e-14 | 1.2725e-14 | -2.1813e-14 | -5.6932e-14 | -4.3553e-14 | -1.5645e-15 | 4.1452e-14 | 5.7239e-14 | 3.5427e-14 | -9.6563e-15 | -4.8397e-14 | -5.5346e-14 | -2.594e-14 | 2.0506e-14 | 5.3482e-14 | 5.1326e-14 | 1.5455e-14 | -3.0568e-14 | -5.6511e-14 | -4.5334e-14 | -4.3772e-15 | 3.9455e-14 | 5.737e-14 | 3.7599e-14 | -6.8692e-15 | -4.6825e-14
| 35 | 0.00068359 | 18 | 2.1614e-11 | 35 | -3.1579e-13 | -1.4075e-13 | 1.3192e-13 | 3.1308e-13 | 2.7708e-13 | 4.8873e-14 | -2.1323e-13 | -3.2743e-13 | -2.145e-13 | 4.7214e-14 | 2.7618e-13 | 3.1357e-13 | 1.3345e-13 | -1.3923e-13 | -3.1534e-13 | -2.7271e-13 | -4.0913e-14 | 2.1926e-13 | 3.2735e-13 | 2.0837e-13 | -5.5151e-14 | -2.8041e-13 | -3.1116e-13 | -1.2608e-13 | 1.4647e-13 | 3.1741e-13 | 2.6818e-13 | 3.2928e-14 | -2.2517e-13 | -3.2707e-13 | -2.021e-13 | 6.3055e-14 | 2.8448e-13 | 3.0857e-13 | 1.1862e-13 | -1.5361e-13 | -3.1929e-13 | -2.6349e-13 | -2.4923e-14 | 2.3093e-13 | 3.266e-13 | 1.9572e-13 | -7.0921e-14 | -2.8837e-13 | -3.0579e-13 | -1.111e-13 | 1.6066e-13 | 3.2097e-13 | 2.5864e-13 | 1.6904e-14 | -2.3656e-13 | -3.2593e-13 | -1.8922e-13 | 7.8745e-14 | 2.9209e-13 | 3.0282e-13 | 1.035e-13 | -1.6761e-13 | -3.2246e-13 | -2.5364e-13 | -8.8738e-15 | 2.4204e-13 | 3.2507e-13 | 1.8261e-13 | -8.6521e-14 | -2.9563e-13 | -2.9968e-13 | -9.5849e-14 | 1.7446e-13 | 3.2376e-13 | 2.4848e-13 | 8.3863e-16 | -2.4738e-13 | -3.2401e-13 | -1.7588e-13 | 9.4244e-14 | 2.99e-13 | 2.9635e-13 | 8.8137e-14 | -1.8121e-13 | -3.2486e-13 | -2.4317e-13 | 7.1971e-15 | 2.5257e-13 | 3.2275e-13 | 1.6905e-13 | -1.0191e-13 | -3.0218e-13 | -2.9284e-13 | -8.0372e-14 | 1.8785e-13 | 3.2577e-13 | 2.3772e-13 | -1.5228e-14 | -2.5761e-13 | -3.213e-13 | -1.6212e-13 | 1.0952e-13 | 3.0518e-13 | 2.8916e-13 | 7.2558e-14 | -1.9437e-13 | -3.2648e-13 | -2.3212e-13 | 2.3251e-14 | 2.6249e-13 | 3.1965e-13 | 1.5509e-13 | -1.1706e-13 | -3.08e-13 | -2.853e-13 | -6.47e-14 | 2.0078e-13 | 3.2699e-13 | 2.2638e-13 | -3.1259e-14 | -2.6722e-13 | -3.1782e-13 | -1.4796e-13 | 1.2453e-13 | 3.1064e-13 | 2.8127e-13 | 5.6804e-14 | -2.0707e-13 | -3.2731e-13 | -2.2051e-13 | 3.9248e-14 | 2.7178e-13 | 3.1579e-13 | 1.4075e-13 | -1.3192e-13 | -3.1308e-13 | -2.7708e-13 | -4.8873e-14 | 2.1323e-13 | 3.2743e-13 | 2.145e-13 | -4.7214e-14 | -2.7618e-13 | -3.1357e-13 | -1.3345e-13 | 1.3923e-13 | 3.1534e-13 | 2.7271e-13 | 4.0913e-14 | -2.1926e-13 | -3.2735e-13 | -2.0837e-13 | 5.5151e-14 | 2.8041e-13 | 3.1116e-13 | 1.2608e-13 | -1.4647e-13 | -3.1741e-13 | -2.6818e-13 | -3.2928e-14 | 2.2517e-13 | 3.2707e-13 | 2.021e-13 | -6.3055e-14 | -2.8448e-13 | -3.0857e-13 | -1.1862e-13 | 1.5361e-13 | 3.1929e-13 | 2.6349e-13 | 2.4923e-14 | -2.3093e-13 | -3.266e-13 | -1.9572e-13 | 7.0921e-14 | 2.8837e-13 | 3.0579e-13 | 1.111e-13 | -1.6066e-13 | -3.2097e-13 | -2.5864e-13 | -1.6904e-14 | 2.3656e-13 | 3.2593e-13 | 1.8922e-13 | -7.8745e-14 | -2.9209e-13 | -3.0282e-13 | -1.035e-13 | 1.6761e-13 | 3.2246e-13 | 2.5364e-13 | 8.8738e-15 | -2.4204e-13 | -3.2507e-13 | -1.8261e-13 | 8.6521e-14 | 2.9563e-13 | 2.9968e-13 | 9.5849e-14 | -1.7446e-13 | -3.2376e-13 | -2.4848e-13 | -8.3863e-16 | 2.4738e-13 | 3.2401e-13 | 1.7588e-13 | -9.4244e-14 | -2.99e-13 | -2.9635e-13 | -8.8137e-14 | 1.8121e-13 | 3.2486e-13 | 2.4317e-13 | -7.1971e-15 | -2.5257e-13 | -3.2275e-13 | -1.6905e-13 | 1.0191e-13 | 3.0218e-13 | 2.9284e-13 | 8.0372e-14 | -1.8785e-13 | -3.2577e-13 | -2.3772e-13 | 1.5228e-14 | 2.5761e-13 | 3.213e-13 | 1.6212e-13 | -1.0952e-13 | -3.0518e-13 | -2.8916e-13 | -7.2558e-14 | 1.9437e-13 | 3.2648e-13 | 2.3212e-13 | -1.8064e-13 | -2.6249e-13 | -3.1965e-13 | -1.5509e-13 | 1.1706e-13 | 3.08e-13 | 2.853e-13 | 6.47e-14 | -2.0078e-13 | -3.2699e-13 | -2.2638e-13 | 3.1259e-14 | 2.6722e-13 | 3.1782e-13 | 1.4796e-13 | -1.2453e-13 | -3.1064e-13 | -2.8127e-13 | -5.6804e-14 | 2.0707e-13 | 3.2731e-13 | 2.2051e-13 | -3.9248e-14 | -2.7178e-13
| 36 | 0.00070313 | 18 | 1.5827e-11 | 36 | -7.2108e-13 | -2.9231e-13 | 3.502e-13 | 7.3664e-13 | 5.8444e-13 | 4.889e-15 | -5.7823e-13 | -7.3854e-13 | -3.5882e-13 | 2.8328e-13 | 7.1824e-13 | 6.2801e-13 | 7.8578e-14 | -5.2832e-13 | -7.489e-13 | -4.2188e-13 | 2.1363e-13 | 6.9292e-13 | 6.6555e-13 | 1.5151e-13 | -4.7331e-13 | -7.5204e-13 | -4.8087e-13 | 1.4192e-13 | 6.6094e-13 | 6.9667e-13 | 2.2298e-13 | -4.1375e-13 | -7.4794e-13 | -5.3523e-13 | 6.8847e-14 | 6.2258e-13 | 7.2108e-13 | 2.9231e-13 | -3.502e-13 | -7.3664e-13 | -5.8444e-13 | -4.889e-15 | 5.7823e-13 | 7.3854e-13 | 3.5882e-13 | -2.8328e-13 | -7.1824e-13 | -6.2801e-13 | -7.8578e-14 | 5.2832e-13 | 7.489e-13 | 4.2188e-13 | -2.1363e-13 | -6.9292e-13 | -6.6555e-13 | -1.5151e-13 | 4.7331e-13 | 7.5204e-13 | 4.8087e-13 | -1.4192e-13 | -6.6094e-13 | -6.9667e-13 | -2.2298e-13 | 4.1375e-13 | 7.4794e-13 | 5.3523e-13 | -6.8847e-14 | -6.2258e-13 | -7.2108e-13 | -2.9231e-13 | 3.502e-13 | 7.3664e-13 | 5.8444e-13 | 4.889e-15 | -5.7823e-13 | -7.3854e-13 | -3.5882e-13 | 2.8328e-13 | 7.1824e-13 | 6.2801e-13 | 7.8578e-14 | -5.2832e-13 | -7.489e-13 | -4.2188e-13 | 2.1363e-13 | 6.9292e-13 | 6.6555e-13 | 1.5151e-13 | -4.7331e-13 | -7.5204e-13 | -4.8087e-13 | 1.4192e-13 | 6.6094e-13 | 6.9667e-13 | 2.2298e-13 | -4.1375e-13 | -7.4794e-13 | -5.3523e-13 | 6.8847e-14 | 6.2258e-13 | 7.2108e-13 | 2.9231e-13 | -3.502e-13 | -7.3664e-13 | -5.8444e-13 | -4.889e-15 | 5.7823e-13 | 7.3854e-13 | 3.5882e-13 | -2.8328e-13 | -7.1824e-13 | -6.2801e-13 | -7.8578e-14 | 5.2832e-13 | 7.489e-13 | 4.2188e-13 | -2.1363e-13 | -6.9292e-13 | -6.6555e-13 | -1.5151e-13 | 4.7331e-13 | 7.5204e-13 | 4.8087e-13 | -1.4192e-13 | -6.6094e-13 | -6.9667e-13 | -2.2298e-13 | 4.1375e-13 | 7.4794e-13 | 5.3523e-13 | -6.8847e-14 | -6.2258e-13 | -7.2108e-13 | -2.9231e-13 | 3.502e-13 | 7.3664e-13 | 5.8444e-13 | 4.889e-15 | -5.7823e-13 | -7.3854e-13 | -3.5882e-13 | 2.8328e-13 | 7.1824e-13 | 6.2801e-13 | 7.8578e-14 | -5.2832e-13 | -7.489e-13 | -4.2188e-13 | 2.1363e-13 | 6.9292e-13 | 6.6555e-13 | 1.5151e-13 | -4.7331e-13 | -7.5204e-13 | -4.8087e-13 | 1.4192e-13 | 6.6094e-13 | 6.9667e-13 | 2.2298e-13 | -4.1375e-13 | -7.4794e-13 | -5.3523e-13 | 6.8847e-14 | 6.2258e-13 | 7.2108e-13 | 2.9231e-13 | -3.502e-13 | -7.3664e-13 | -5.8444e-13 | -4.889e-15 | 5.7823e-13 | 7.3854e-13 | 3.5882e-13 | -2.8328e-13 | -7.1824e-13 | -6.2801e-13 | -7.8578e-14 | 5.2832e-13 | 7.489e-13 | 4.2188e-13 | -2.1363e-13 | -6.9292e-13 | -6.6555e-13 | -1.5151e-13 | 4.7331e-13 | 7.5204e-13 | 4.8087e-13 | -1.4192e-13 | -6.6094e-13 | -6.9667e-13 | -2.2298e-13 | 4.1375e-13 | 7.4794e-13 | 5.3523e-13 | -6.8847e-14 | -6.2258e-13 | -7.2108e-13 | -2.9231e-13 | 3.502e-13 | 7.3664e-13 | 5.8444e-13 | 4.889e-15 | -5.7823e-13 | -7.3854e-13 | -3.5882e-13 | 2.8328e-13 | 7.1824e-13 | 6.2801e-13 | 7.8578e-14 | -5.2832e-13 | -7.489e-13 | -4.2188e-13 | 2.1363e-13 | 6.9292e-13 | 6.6555e-13 | 1.5151e-13 | -4.7331e-13 | -7.5204e-13 | -4.8087e-13 | 1.4192e-13 | 6.6094e-13 | 6.9667e-13 | 2.2298e-13 | -4.1375e-13 | -7.4794e-13 | -5.3523e-13 | 6.8847e-14 | 6.2258e-13 | 7.2108e-13 | 2.9231e-13 | -3.502e-13 | -7.3664e-13 | -5.8444e-13 | -4.889e-15 | 5.7823e-13 | 7.3854e-13 | -3.8714e-13 | -2.8328e-13 | -7.1824e-13 | -6.2801e-13 | -7.8578e-14 | 5.2832e-13 | 7.489e-13 | 4.2188e-13 | -2.1363e-13 | -6.9292e-13 | -6.6555e-13 | -1.5151e-13 | 4.7331e-13 | 7.5204e-13 | 4.8087e-13 | -1.4192e-13 | -6.6094e-13 | -6.9667e-13 | -2.2298e-13 | 4.1375e-13 | 7.4794e-13 | 5.3523e-13 | -6.8847e-14 | -6.2258e-13
| 37 | 0.00072266 | 18 | 1.8335e-11 | 37 | 1.6363e-13 | 5.2919e-14 | -9.8514e-14 | -1.7414e-13 | -1.1576e-13 | 3.1705e-14 | 1.5477e-13 | 1.5873e-13 | 4.0545e-14 | -1.0884e-13 | -1.7447e-13 | -1.0584e-13 | 4.4241e-14 | 1.6027e-13 | 1.5297e-13 | 2.7951e-14 | -1.1858e-13 | -1.7386e-13 | -9.5346e-14 | 5.6537e-14 | 1.6491e-13 | 1.4638e-13 | 1.5205e-14 | -1.2767e-13 | -1.723e-13 | -8.4338e-14 | 6.8527e-14 | 1.6866e-13 | 1.39e-13 | 2.3774e-15 | -1.3608e-13 | -1.6981e-13 | -7.2873e-14 | 8.0145e-14 | 1.7149e-13 | 1.3087e-13 | -1.0463e-14 | -1.4374e-13 | -1.664e-13 | -6.1014e-14 | 9.1329e-14 | 1.7339e-13 | 1.2202e-13 | -2.3248e-14 | -1.5063e-13 | -1.6209e-13 | -4.8823e-14 | 1.0202e-13 | 1.7435e-13 | 1.1252e-13 | -3.5906e-14 | -1.567e-13 | -1.569e-13 | -3.6368e-14 | 1.1215e-13 | 1.7437e-13 | 1.024e-13 | -4.8369e-14 | -1.6192e-13 | -1.5087e-13 | -2.3716e-14 | 1.2168e-13 | 1.7344e-13 | 9.1732e-14 | -6.0571e-14 | -1.6626e-13 | -1.4401e-13 | -1.0935e-14 | 1.3055e-13 | 1.7158e-13 | 8.0565e-14 | -7.2444e-14 | -1.697e-13 | -1.3637e-13 | 1.9049e-15 | 1.3871e-13 | 1.6878e-13 | 6.8961e-14 | -8.3924e-14 | -1.7223e-13 | -1.2799e-13 | 1.4735e-14 | 1.4612e-13 | 1.6507e-13 | 5.6984e-14 | -9.495e-14 | -1.7382e-13 | -1.1892e-13 | 2.7484e-14 | 1.5274e-13 | 1.6046e-13 | 4.4697e-14 | -1.0546e-13 | -1.7446e-13 | -1.0921e-13 | 4.0085e-14 | 1.5853e-13 | 1.5498e-13 | 3.2169e-14 | -1.154e-13 | -1.7417e-13 | -9.8904e-14 | 5.2469e-14 | 1.6346e-13 | 1.4867e-13 | 1.9466e-14 | -1.2472e-13 | -1.7292e-13 | -8.8062e-14 | 6.4568e-14 | 1.6751e-13 | 1.4155e-13 | 6.6582e-15 | -1.3335e-13 | -1.7075e-13 | -7.6742e-14 | 7.6317e-14 | 1.7065e-13 | 1.3366e-13 | -6.186e-15 | -1.4127e-13 | -1.6764e-13 | -6.5007e-14 | 8.7653e-14 | 1.7286e-13 | 1.2505e-13 | -1.8997e-14 | -1.4842e-13 | -1.6363e-13 | -5.2919e-14 | 9.8514e-14 | 1.7414e-13 | 1.1576e-13 | -3.1705e-14 | -1.5477e-13 | -1.5873e-13 | -4.0545e-14 | 1.0884e-13 | 1.7447e-13 | 1.0584e-13 | -4.4241e-14 | -1.6027e-13 | -1.5297e-13 | -2.7951e-14 | 1.1858e-13 | 1.7386e-13 | 9.5346e-14 | -5.6537e-14 | -1.6491e-13 | -1.4638e-13 | -1.5205e-14 | 1.2767e-13 | 1.723e-13 | 8.4338e-14 | -6.8527e-14 | -1.6866e-13 | -1.39e-13 | -2.3774e-15 | 1.3608e-13 | 1.6981e-13 | 7.2873e-14 | -8.0145e-14 | -1.7149e-13 | -1.3087e-13 | 1.0463e-14 | 1.4374e-13 | 1.664e-13 | 6.1014e-14 | -9.1329e-14 | -1.7339e-13 | -1.2202e-13 | 2.3248e-14 | 1.5063e-13 | 1.6209e-13 | 4.8823e-14 | -1.0202e-13 | -1.7435e-13 | -1.1252e-13 | 3.5906e-14 | 1.567e-13 | 1.569e-13 | 3.6368e-14 | -1.1215e-13 | -1.7437e-13 | -1.024e-13 | 4.8369e-14 | 1.6192e-13 | 1.5087e-13 | 2.3716e-14 | -1.2168e-13 | -1.7344e-13 | -9.1732e-14 | 6.0571e-14 | 1.6626e-13 | 1.4401e-13 | 1.0935e-14 | -1.3055e-13 | -1.7158e-13 | -8.0565e-14 | 7.2444e-14 | 1.697e-13 | 1.3637e-13 | -1.9049e-15 | -1.3871e-13 | -1.6878e-13 | -6.8961e-14 | 8.3924e-14 | 1.7223e-13 | 1.2799e-13 | -1.4735e-14 | -1.4612e-13 | -1.6507e-13 | -5.6984e-14 | 9.495e-14 | 1.7382e-13 | 1.1892e-13 | -2.7484e-14 | -1.5274e-13 | -1.6046e-13 | -4.4697e-14 | 1.0546e-13 | 1.7446e-13 | 1.0921e-13 | -4.0085e-14 | -1.5853e-13 | -1.5498e-13 | -3.2169e-14 | 1.154e-13 | 1.7417e-13 | 9.8904e-14 | -5.2469e-14 | -1.6346e-13 | 2.431e-14 | -1.9466e-14 | 1.2472e-13 | 1.7292e-13 | 8.8062e-14 | -6.4568e-14 | -1.6751e-13 | -1.4155e-13 | -6.6582e-15 | 1.3335e-13 | 1.7075e-13 | 7.6742e-14 | -7.6317e-14 | -1.7065e-13 | -1.3366e-13 | 6.186e-15 | 1.4127e-13 | 1.6764e-13 | 6.5007e-14 | -8.7653e-14 | -1.7286e-13 | -1.2505e-13 | 1.8997e-14 | 1.4842e-13
| 38 | 0.00074219 | 18 | 2.3513e-11 | 38 | -5.1713e-14 | -1.4802e-14 | 3.4078e-14 | 5.5402e-14 | 3.1929e-14 | -1.7363e-14 | -5.2614e-14 | -4.5322e-14 | -1.3823e-15 | 4.3675e-14 | 5.3417e-14 | 1.9966e-14 | -2.963e-14 | -5.5267e-14 | -3.6215e-14 | 1.2121e-14 | 5.0655e-14 | 4.823e-14 | 6.8059e-15 | -4.0121e-14 | -5.4606e-14 | -2.4937e-14 | 2.4897e-14 | 5.4599e-14 | 4.0152e-14 | -6.7617e-15 | -4.8208e-14 | -5.0673e-14 | -1.2164e-14 | 3.6181e-14 | 5.527e-14 | 2.9668e-14 | -1.9924e-14 | -5.3405e-14 | -4.3703e-14 | 1.3378e-15 | 4.5296e-14 | 5.2628e-14 | 1.7405e-14 | -3.1892e-14 | -5.5401e-14 | -3.4113e-14 | 1.4759e-14 | 5.1697e-14 | 4.6832e-14 | 4.099e-15 | -4.1949e-14 | -5.4077e-14 | -2.2478e-14 | 2.7296e-14 | 5.4999e-14 | 3.8229e-14 | -9.4525e-15 | -4.9491e-14 | -4.9511e-14 | -9.4963e-15 | 3.8197e-14 | 5.5004e-14 | 2.7335e-14 | -2.2438e-14 | -5.4067e-14 | -4.1978e-14 | 4.0547e-15 | 4.6809e-14 | 5.1713e-14 | 1.4802e-14 | -3.4078e-14 | -5.5402e-14 | -3.1929e-14 | 1.7363e-14 | 5.2614e-14 | 4.5322e-14 | 1.3823e-15 | -4.3675e-14 | -5.3417e-14 | -1.9966e-14 | 2.963e-14 | 5.5267e-14 | 3.6215e-14 | -1.2121e-14 | -5.0655e-14 | -4.823e-14 | -6.8059e-15 | 4.0121e-14 | 5.4606e-14 | 2.4937e-14 | -2.4897e-14 | -5.4599e-14 | -4.0152e-14 | 6.7617e-15 | 4.8208e-14 | 5.0673e-14 | 1.2164e-14 | -3.6181e-14 | -5.527e-14 | -2.9668e-14 | 1.9924e-14 | 5.3405e-14 | 4.3703e-14 | -1.3378e-15 | -4.5296e-14 | -5.2628e-14 | -1.7405e-14 | 3.1892e-14 | 5.5401e-14 | 3.4113e-14 | -1.4759e-14 | -5.1697e-14 | -4.6832e-14 | -4.099e-15 | 4.1949e-14 | 5.4077e-14 | 2.2478e-14 | -2.7296e-14 | -5.4999e-14 | -3.8229e-14 | 9.4525e-15 | 4.9491e-14 | 4.9511e-14 | 9.4963e-15 | -3.8197e-14 | -5.5004e-14 | -2.7335e-14 | 2.2438e-14 | 5.4067e-14 | 4.1978e-14 | -4.0547e-15 | -4.6809e-14 | -5.1713e-14 | -1.4802e-14 | 3.4078e-14 | 5.5402e-14 | 3.1929e-14 | -1.7363e-14 | -5.2614e-14 | -4.5322e-14 | -1.3823e-15 | 4.3675e-14 | 5.3417e-14 | 1.9966e-14 | -2.963e-14 | -5.5267e-14 | -3.6215e-14 | 1.2121e-14 | 5.0655e-14 | 4.823e-14 | 6.8059e-15 | -4.0121e-14 | -5.4606e-14 | -2.4937e-14 | 2.4897e-14 | 5.4599e-14 | 4.0152e-14 | -6.7617e-15 | -4.8208e-14 | -5.0673e-14 | -1.2164e-14 | 3.6181e-14 | 5.527e-14 | 2.9668e-14 | -1.9924e-14 | -5.3405e-14 | -4.3703e-14 | 1.3378e-15 | 4.5296e-14 | 5.2628e-14 | 1.7405e-14 | -3.1892e-14 | -5.5401e-14 | -3.4113e-14 | 1.4759e-14 | 5.1697e-14 | 4.6832e-14 | 4.099e-15 | -4.1949e-14 | -5.4077e-14 | -2.2478e-14 | 2.7296e-14 | 5.4999e-14 | 3.8229e-14 | -9.4525e-15 | -4.9491e-14 | -4.9511e-14 | -9.4963e-15 | 3.8197e-14 | 5.5004e-14 | 2.7335e-14 | -2.2438e-14 | -5.4067e-14 | -4.1978e-14 | 4.0547e-15 | 4.6809e-14 | 5.1713e-14 | 1.4802e-14 | -3.4078e-14 | -5.5402e-14 | -3.1929e-14 | 1.7363e-14 | 5.2614e-14 | 4.5322e-14 | 1.3823e-15 | -4.3675e-14 | -5.3417e-14 | -1.9966e-14 | 2.963e-14 | 5.5267e-14 | 3.6215e-14 | -1.2121e-14 | -5.0655e-14 | -4.823e-14 | -6.8059e-15 | 4.0121e-14 | 5.4606e-14 | 2.4937e-14 | -2.4897e-14 | -5.4599e-14 | -4.0152e-14 | 6.7617e-15 | 4.8208e-14 | 5.0673e-14 | 1.2164e-14 | -3.6181e-14 | -5.527e-14 | -2.9668e-14 | 1.9924e-14 | 5.3405e-14 | 4.3703e-14 | -1.3378e-15 | -4.5296e-14 | -5.2628e-14 | -1.7405e-14 | 3.1892e-14 | 2.2476e-14 | 3.4113e-14 | -1.4759e-14 | -5.1697e-14 | -4.6832e-14 | -4.099e-15 | 4.1949e-14 | 5.4077e-14 | 2.2478e-14 | -2.7296e-14 | -5.4999e-14 | -3.8229e-14 | 9.4525e-15 | 4.9491e-14 | 4.9511e-14 | 9.4963e-15 | -3.8197e-14 | -5.5004e-14 | -2.7335e-14 | 2.2438e-14 | 5.4067e-14 | 4.1978e-14 | -4.0547e-15 | -4.6809e-14
| 39 | 0.00076172 | 18 | 1.6275e-11 | 39 | -2.6085e-13 | -5.5767e-14 | 1.9663e-13 | 2.8221e-13 | 1.2837e-13 | -1.3438e-13 | -2.8312e-13 | -1.9167e-13 | 6.2393e-14 | 2.6352e-13 | 2.4108e-13 | 1.4112e-14 | -2.2483e-13 | -2.7303e-13 | -8.9595e-14 | 1.6985e-13 | 2.8519e-13 | 1.5859e-13 | -1.0256e-13 | -2.767e-13 | -2.1609e-13 | 2.7848e-14 | 2.4816e-13 | 2.5794e-13 | 4.8884e-14 | -2.0164e-13 | -2.811e-13 | -1.2208e-13 | 1.4051e-13 | 2.8389e-13 | 1.8642e-13 | -6.9205e-14 | -2.6612e-13 | -2.3726e-13 | -7.1157e-15 | 2.2907e-13 | 2.7091e-13 | 8.2921e-14 | -1.7542e-13 | -2.8494e-13 | -1.5272e-13 | 1.0906e-13 | 2.7832e-13 | 2.1145e-13 | -3.4807e-14 | -2.5154e-13 | -2.5487e-13 | -4.1972e-14 | 2.0653e-13 | 2.7982e-13 | 1.1571e-13 | -1.4656e-13 | -2.845e-13 | -1.8107e-13 | 7.5977e-14 | 2.6856e-13 | 2.333e-13 | 1.1465e-16 | -2.3317e-13 | -2.6864e-13 | -7.6198e-14 | 1.8089e-13 | 2.8451e-13 | 1.4676e-13 | -1.155e-13 | -2.7977e-13 | -2.0669e-13 | 4.1745e-14 | 2.5476e-13 | 2.5165e-13 | 3.5035e-14 | -2.113e-13 | -2.7837e-13 | -1.0928e-13 | 1.5253e-13 | 2.8493e-13 | 1.756e-13 | -8.2702e-14 | -2.7084e-13 | -2.2921e-13 | 6.8864e-15 | 2.3714e-13 | 2.662e-13 | 6.9428e-14 | -1.8625e-13 | -2.8391e-13 | -1.4071e-13 | 1.2187e-13 | 2.8106e-13 | 2.018e-13 | -4.8659e-14 | -2.5784e-13 | -2.4827e-13 | -2.8076e-14 | 2.1594e-13 | 2.7676e-13 | 1.0278e-13 | -1.584e-13 | -2.8519e-13 | -1.7003e-13 | 8.9377e-14 | 2.7296e-13 | 2.2497e-13 | -1.3883e-14 | -2.4096e-13 | -2.6361e-13 | -6.2616e-14 | 1.915e-13 | 2.8315e-13 | 1.3458e-13 | -1.2816e-13 | -2.8217e-13 | -1.9679e-13 | 5.5542e-14 | 2.6076e-13 | 2.4475e-13 | 2.1101e-14 | -2.2045e-13 | -2.7497e-13 | -9.6215e-14 | 1.6417e-13 | 2.8528e-13 | 1.6436e-13 | -9.5999e-14 | -2.7491e-13 | -2.2059e-13 | 2.0872e-14 | 2.4463e-13 | 2.6085e-13 | 5.5767e-14 | -1.9663e-13 | -2.8221e-13 | -1.2837e-13 | 1.3438e-13 | 2.8312e-13 | 1.9167e-13 | -6.2393e-14 | -2.6352e-13 | -2.4108e-13 | -1.4112e-14 | 2.2483e-13 | 2.7303e-13 | 8.9595e-14 | -1.6985e-13 | -2.8519e-13 | -1.5859e-13 | 1.0256e-13 | 2.767e-13 | 2.1609e-13 | -2.7848e-14 | -2.4816e-13 | -2.5794e-13 | -4.8884e-14 | 2.0164e-13 | 2.811e-13 | 1.2208e-13 | -1.4051e-13 | -2.8389e-13 | -1.8642e-13 | 6.9205e-14 | 2.6612e-13 | 2.3726e-13 | 7.1157e-15 | -2.2907e-13 | -2.7091e-13 | -8.2921e-14 | 1.7542e-13 | 2.8494e-13 | 1.5272e-13 | -1.0906e-13 | -2.7832e-13 | -2.1145e-13 | 3.4807e-14 | 2.5154e-13 | 2.5487e-13 | 4.1972e-14 | -2.0653e-13 | -2.7982e-13 | -1.1571e-13 | 1.4656e-13 | 2.845e-13 | 1.8107e-13 | -7.5977e-14 | -2.6856e-13 | -2.333e-13 | -1.1465e-16 | 2.3317e-13 | 2.6864e-13 | 7.6198e-14 | -1.8089e-13 | -2.8451e-13 | -1.4676e-13 | 1.155e-13 | 2.7977e-13 | 2.0669e-13 | -4.1745e-14 | -2.5476e-13 | -2.5165e-13 | -3.5035e-14 | 2.113e-13 | 2.7837e-13 | 1.0928e-13 | -1.5253e-13 | -2.8493e-13 | -1.756e-13 | 8.2702e-14 | 2.7084e-13 | 2.2921e-13 | -6.8864e-15 | -2.3714e-13 | -2.662e-13 | -6.9428e-14 | 1.8625e-13 | 2.8391e-13 | 1.4071e-13 | -1.2187e-13 | -2.8106e-13 | -2.018e-13 | 4.8659e-14 | 2.5784e-13 | 2.4827e-13 | 2.8076e-14 | -2.1594e-13 | -2.7676e-13 | -1.0278e-13 | 1.584e-13 | 2.8519e-13 | 1.7003e-13 | -8.9377e-14 | -2.7296e-13 | -2.2497e-13 | 1.3883e-14 | 2.6965e-13 | 2.6361e-13 | 6.2616e-14 | -1.915e-13 | -2.8315e-13 | -1.3458e-13 | 1.2816e-13 | 2.8217e-13 | 1.9679e-13 | -5.5542e-14 | -2.6076e-13 | -2.4475e-13 | -2.1101e-14 | 2.2045e-13 | 2.7497e-13 | 9.6215e-14 | -1.6417e-13 | -2.8528e-13 | -1.6436e-13 | 9.5999e-14 | 2.7491e-13 | 2.2059e-13 | -2.0872e-14 | -2.4463e-13
| 40 | 0.00078125 | 18 | 2.4498e-11 | 40 | -6.6175e-14 | -1.1256e-14 | 5.3668e-14 | 7.0889e-14 | 2.5099e-14 | -4.3e-14 | -7.2878e-14 | -3.7978e-14 | 3.0679e-14 | 7.2067e-14 | 4.9397e-14 | -1.7179e-14 | -6.8486e-14 | -5.8918e-14 | 3.0197e-15 | 6.2273e-14 | 6.6175e-14 | 1.1256e-14 | -5.3668e-14 | -7.0889e-14 | -2.5099e-14 | 4.3e-14 | 7.2878e-14 | 3.7978e-14 | -3.0679e-14 | -7.2067e-14 | -4.9397e-14 | 1.7179e-14 | 6.8486e-14 | 5.8918e-14 | -3.0197e-15 | -6.2273e-14 | -6.6175e-14 | -1.1256e-14 | 5.3668e-14 | 7.0889e-14 | 2.5099e-14 | -4.3e-14 | -7.2878e-14 | -3.7978e-14 | 3.0679e-14 | 7.2067e-14 | 4.9397e-14 | -1.7179e-14 | -6.8486e-14 | -5.8918e-14 | 3.0197e-15 | 6.2273e-14 | 6.6175e-14 | 1.1256e-14 | -5.3668e-14 | -7.0889e-14 | -2.5099e-14 | 4.3e-14 | 7.2878e-14 | 3.7978e-14 | -3.0679e-14 | -7.2067e-14 | -4.9397e-14 | 1.7179e-14 | 6.8486e-14 | 5.8918e-14 | -3.0197e-15 | -6.2273e-14 | -6.6175e-14 | -1.1256e-14 | 5.3668e-14 | 7.0889e-14 | 2.5099e-14 | -4.3e-14 | -7.2878e-14 | -3.7978e-14 | 3.0679e-14 | 7.2067e-14 | 4.9397e-14 | -1.7179e-14 | -6.8486e-14 | -5.8918e-14 | 3.0197e-15 | 6.2273e-14 | 6.6175e-14 | 1.1256e-14 | -5.3668e-14 | -7.0889e-14 | -2.5099e-14 | 4.3e-14 | 7.2878e-14 | 3.7978e-14 | -3.0679e-14 | -7.2067e-14 | -4.9397e-14 | 1.7179e-14 | 6.8486e-14 | 5.8918e-14 | -3.0197e-15 | -6.2273e-14 | -6.6175e-14 | -1.1256e-14 | 5.3668e-14 | 7.0889e-14 | 2.5099e-14 | -4.3e-14 | -7.2878e-14 | -3.7978e-14 | 3.0679e-14 | 7.2067e-14 | 4.9397e-14 | -1.7179e-14 | -6.8486e-14 | -5.8918e-14 | 3.0197e-15 | 6.2273e-14 | 6.6175e-14 | 1.1256e-14 | -5.3668e-14 | -7.0889e-14 | -2.5099e-14 | 4.3e-14 | 7.2878e-14 | 3.7978e-14 | -3.0679e-14 | -7.2067e-14 | -4.9397e-14 | 1.7179e-14 | 6.8486e-14 | 5.8918e-14 | -3.0197e-15 | -6.2273e-14 | -6.6175e-14 | -1.1256e-14 | 5.3668e-14 | 7.0889e-14 | 2.5099e-14 | -4.3e-14 | -7.2878e-14 | -3.7978e-14 | 3.0679e-14 | 7.2067e-14 | 4.9397e-14 | -1.7179e-14 | -6.8486e-14 | -5.8918e-14 | 3.0197e-15 | 6.2273e-14 | 6.6175e-14 | 1.1256e-14 | -5.3668e-14 | -7.0889e-14 | -2.5099e-14 | 4.3e-14 | 7.2878e-14 | 3.7978e-14 | -3.0679e-14 | -7.2067e-14 | -4.9397e-14 | 1.7179e-14 | 6.8486e-14 | 5.8918e-14 | -3.0197e-15 | -6.2273e-14 | -6.6175e-14 | -1.1256e-14 | 5.3668e-14 | 7.0889e-14 | 2.5099e-14 | -4.3e-14 | -7.2878e-14 | -3.7978e-14 | 3.0679e-14 | 7.2067e-14 | 4.9397e-14 | -1.7179e-14 | -6.8486e-14 | -5.8918e-14 | 3.0197e-15 | 6.2273e-14 | 6.6175e-14 | 1.1256e-14 | -5.3668e-14 | -7.0889e-14 | -2.5099e-14 | 4.3e-14 | 7.2878e-14 | 3.7978e-14 | -3.0679e-14 | -7.2067e-14 | -4.9397e-14 | 1.7179e-14 | 6.8486e-14 | 5.8918e-14 | -3.0197e-15 | -6.2273e-14 | -6.6175e-14 | -1.1256e-14 | 5.3668e-14 | 7.0889e-14 | 2.5099e-14 | -4.3e-14 | -7.2878e-14 | -3.7978e-14 | 3.0679e-14 | 7.2067e-14 | 4.9397e-14 | -1.7179e-14 | -6.8486e-14 | -5.8918e-14 | 3.0197e-15 | 6.2273e-14 | 6.6175e-14 | 1.1256e-14 | -5.3668e-14 | -7.0889e-14 | -2.5099e-14 | 4.3e-14 | 7.2878e-14 | 3.7978e-14 | -3.0679e-14 | -7.2067e-14 | -4.9397e-14 | 1.7179e-14 | 6.8486e-14 | 5.8918e-14 | -3.0197e-15 | -6.2273e-14 | -6.6175e-14 | -1.1256e-14 | 5.3668e-14 | 7.0889e-14 | 2.5099e-14 | -4.3e-14 | -7.2878e-14 | -3.7978e-14 | 8.3356e-14 | 7.2067e-14 | 4.9397e-14 | -1.7179e-14 | -6.8486e-14 | -5.8918e-14 | 3.0197e-15 | 6.2273e-14 | 6.6175e-14 | 1.1256e-14 | -5.3668e-14 | -7.0889e-14 | -2.5099e-14 | 4.3e-14 | 7.2878e-14 | 3.7978e-14 | -3.0679e-14 | -7.2067e-14 | -4.9397e-14 | 1.7179e-14 | 6.8486e-14 | 5.8918e-14 | -3.0197e-15 | -6.2273e-14
| 41 | 0.00080078 | 18 | 1.9686e-11 | 41 | 1.2377e-13 | 8.5324e-15 | -1.1464e-13 | -1.312e-13 | -2.574e-14 | 1.0366e-13 | 1.3665e-13 | 4.2561e-14 | -9.1114e-14 | -1.4005e-13 | -5.8741e-14 | 7.7199e-14 | 1.4134e-13 | 7.4038e-14 | -6.2123e-14 | -1.4051e-13 | -8.8222e-14 | 4.6113e-14 | 1.3756e-13 | 1.0108e-13 | -2.9409e-14 | -1.3255e-13 | -1.1241e-13 | 1.2263e-14 | 1.2554e-13 | 1.2206e-13 | 5.0671e-15 | -1.1664e-13 | -1.2987e-13 | -2.2321e-14 | 1.0599e-13 | 1.3573e-13 | 3.924e-14 | -9.3738e-14 | -1.3954e-13 | -5.5568e-14 | 8.0082e-14 | 1.4126e-13 | 7.1061e-14 | -6.5221e-14 | -1.4085e-13 | -8.5485e-14 | 4.9379e-14 | 1.3832e-13 | 9.8623e-14 | -3.2794e-14 | -1.3371e-13 | -1.1028e-13 | 1.5716e-14 | 1.2709e-13 | 1.2027e-13 | 1.5987e-15 | -1.1856e-13 | -1.2846e-13 | -1.8889e-14 | 1.0825e-13 | 1.3471e-13 | 3.5895e-14 | -9.6307e-14 | -1.3894e-13 | -5.2362e-14 | 8.2916e-14 | 1.4108e-13 | 6.8041e-14 | -6.8279e-14 | -1.411e-13 | -8.2696e-14 | 5.2614e-14 | 1.3899e-13 | 9.6108e-14 | -3.6158e-14 | -1.348e-13 | -1.0807e-13 | 1.9159e-14 | 1.2857e-13 | 1.1841e-13 | -1.8706e-15 | -1.2042e-13 | -1.2697e-13 | -1.5445e-14 | 1.1045e-13 | 1.3362e-13 | 3.2529e-14 | -9.8817e-14 | -1.3826e-13 | -4.9124e-14 | 8.5701e-14 | 1.4082e-13 | 6.4979e-14 | -7.1296e-14 | -1.4127e-13 | -7.9858e-14 | 5.5818e-14 | 1.3958e-13 | 9.3535e-14 | -3.9501e-14 | -1.358e-13 | -1.0581e-13 | 2.259e-14 | 1.2998e-13 | 1.1648e-13 | -5.3388e-15 | -1.222e-13 | -1.2541e-13 | -1.1993e-14 | 1.1258e-13 | 1.3245e-13 | 2.9144e-14 | -1.0127e-13 | -1.375e-13 | -4.5856e-14 | 8.8434e-14 | 1.4048e-13 | 6.1879e-14 | -7.427e-14 | -1.4135e-13 | -7.6971e-14 | 5.8989e-14 | 1.4009e-13 | 9.0906e-14 | -4.282e-14 | -1.3672e-13 | -1.0347e-13 | 2.6007e-14 | 1.313e-13 | 1.1448e-13 | -8.8038e-15 | -1.239e-13 | -1.2377e-13 | -8.5324e-15 | 1.1464e-13 | 1.312e-13 | 2.574e-14 | -1.0366e-13 | -1.3665e-13 | -4.2561e-14 | 9.1114e-14 | 1.4005e-13 | 5.8741e-14 | -7.7199e-14 | -1.4134e-13 | -7.4038e-14 | 6.2123e-14 | 1.4051e-13 | 8.8222e-14 | -4.6113e-14 | -1.3756e-13 | -1.0108e-13 | 2.9409e-14 | 1.3255e-13 | 1.1241e-13 | -1.2263e-14 | -1.2554e-13 | -1.2206e-13 | -5.0671e-15 | 1.1664e-13 | 1.2987e-13 | 2.2321e-14 | -1.0599e-13 | -1.3573e-13 | -3.924e-14 | 9.3738e-14 | 1.3954e-13 | 5.5568e-14 | -8.0082e-14 | -1.4126e-13 | -7.1061e-14 | 6.5221e-14 | 1.4085e-13 | 8.5485e-14 | -4.9379e-14 | -1.3832e-13 | -9.8623e-14 | 3.2794e-14 | 1.3371e-13 | 1.1028e-13 | -1.5716e-14 | -1.2709e-13 | -1.2027e-13 | -1.5987e-15 | 1.1856e-13 | 1.2846e-13 | 1.8889e-14 | -1.0825e-13 | -1.3471e-13 | -3.5895e-14 | 9.6307e-14 | 1.3894e-13 | 5.2362e-14 | -8.2916e-14 | -1.4108e-13 | -6.8041e-14 | 6.8279e-14 | 1.411e-13 | 8.2696e-14 | -5.2614e-14 | -1.3899e-13 | -9.6108e-14 | 3.6158e-14 | 1.348e-13 | 1.0807e-13 | -1.9159e-14 | -1.2857e-13 | -1.1841e-13 | 1.8706e-15 | 1.2042e-13 | 1.2697e-13 | 1.5445e-14 | -1.1045e-13 | -1.3362e-13 | -3.2529e-14 | 9.8817e-14 | 1.3826e-13 | 4.9124e-14 | -8.5701e-14 | -1.4082e-13 | -6.4979e-14 | 7.1296e-14 | 1.4127e-13 | 7.9858e-14 | -5.5818e-14 | -1.3958e-13 | -9.3535e-14 | 3.9501e-14 | 1.358e-13 | 1.0581e-13 | -2.259e-14 | -1.2998e-13 | -1.1648e-13 | 5.3388e-15 | 1.222e-13 | 1.2541e-13 | -1.166e-13 | -1.1258e-13 | -1.3245e-13 | -2.9144e-14 | 1.0127e-13 | 1.375e-13 | 4.5856e-14 | -8.8434e-14 | -1.4048e-13 | -6.1879e-14 | 7.427e-14 | 1.4135e-13 | 7.6971e-14 | -5.8989e-14 | -1.4009e-13 | -9.0906e-14 | 4.282e-14 | 1.3672e-13 | 1.0347e-13 | -2.6007e-14 | -1.313e-13 | -1.1448e-13 | 8.8038e-15 | 1.239e-13
| 42 | 0.00082031 | 18 | 2.0609e-11 | 42 | -4.7074e-14 | -1.6065e-15 | 4.5422e-14 | 4.8309e-14 | 4.2502e-15 | -4.3939e-14 | -4.9429e-14 | -6.8837e-15 | 4.2351e-14 | 5.0429e-14 | 9.5007e-15 | -4.0661e-14 | -5.1308e-14 | -1.2095e-14 | 3.8872e-14 | 5.2063e-14 | 1.466e-14 | -3.699e-14 | -5.2693e-14 | -1.7189e-14 | 3.5019e-14 | 5.3196e-14 | 1.9677e-14 | -3.2964e-14 | -5.3571e-14 | -2.2118e-14 | 3.0829e-14 | 5.3817e-14 | 2.4506e-14 | -2.862e-14 | -5.3933e-14 | -2.6834e-14 | 2.6342e-14 | 5.3919e-14 | 2.9098e-14 | -2.4e-14 | -5.3775e-14 | -3.1291e-14 | 2.1601e-14 | 5.3502e-14 | 3.341e-14 | -1.915e-14 | -5.3099e-14 | -3.5448e-14 | 1.6652e-14 | 5.2569e-14 | 3.74e-14 | -1.4114e-14 | -5.1913e-14 | -3.9262e-14 | 1.1543e-14 | 5.1131e-14 | 4.103e-14 | -8.9434e-15 | -5.0226e-14 | -4.2699e-14 | 6.3224e-15 | 4.92e-14 | 4.4265e-14 | -3.6862e-15 | -4.8055e-14 | -4.5724e-14 | 1.0411e-15 | 4.6795e-14 | 4.7074e-14 | 1.6065e-15 | -4.5422e-14 | -4.8309e-14 | -4.2502e-15 | 4.3939e-14 | 4.9429e-14 | 6.8837e-15 | -4.2351e-14 | -5.0429e-14 | -9.5007e-15 | 4.0661e-14 | 5.1308e-14 | 1.2095e-14 | -3.8872e-14 | -5.2063e-14 | -1.466e-14 | 3.699e-14 | 5.2693e-14 | 1.7189e-14 | -3.5019e-14 | -5.3196e-14 | -1.9677e-14 | 3.2964e-14 | 5.3571e-14 | 2.2118e-14 | -3.0829e-14 | -5.3817e-14 | -2.4506e-14 | 2.862e-14 | 5.3933e-14 | 2.6834e-14 | -2.6342e-14 | -5.3919e-14 | -2.9098e-14 | 2.4e-14 | 5.3775e-14 | 3.1291e-14 | -2.1601e-14 | -5.3502e-14 | -3.341e-14 | 1.915e-14 | 5.3099e-14 | 3.5448e-14 | -1.6652e-14 | -5.2569e-14 | -3.74e-14 | 1.4114e-14 | 5.1913e-14 | 3.9262e-14 | -1.1543e-14 | -5.1131e-14 | -4.103e-14 | 8.9434e-15 | 5.0226e-14 | 4.2699e-14 | -6.3224e-15 | -4.92e-14 | -4.4265e-14 | 3.6862e-15 | 4.8055e-14 | 4.5724e-14 | -1.0411e-15 | -4.6795e-14 | -4.7074e-14 | -1.6065e-15 | 4.5422e-14 | 4.8309e-14 | 4.2502e-15 | -4.3939e-14 | -4.9429e-14 | -6.8837e-15 | 4.2351e-14 | 5.0429e-14 | 9.5007e-15 | -4.0661e-14 | -5.1308e-14 | -1.2095e-14 | 3.8872e-14 | 5.2063e-14 | 1.466e-14 | -3.699e-14 | -5.2693e-14 | -1.7189e-14 | 3.5019e-14 | 5.3196e-14 | 1.9677e-14 | -3.2964e-14 | -5.3571e-14 | -2.2118e-14 | 3.0829e-14 | 5.3817e-14 | 2.4506e-14 | -2.862e-14 | -5.3933e-14 | -2.6834e-14 | 2.6342e-14 | 5.3919e-14 | 2.9098e-14 | -2.4e-14 | -5.3775e-14 | -3.1291e-14 | 2.1601e-14 | 5.3502e-14 | 3.341e-14 | -1.915e-14 | -5.3099e-14 | -3.5448e-14 | 1.6652e-14 | 5.2569e-14 | 3.74e-14 | -1.4114e-14 | -5.1913e-14 | -3.9262e-14 | 1.1543e-14 | 5.1131e-14 | 4.103e-14 | -8.9434e-15 | -5.0226e-14 | -4.2699e-14 | 6.3224e-15 | 4.92e-14 | 4.4265e-14 | -3.6862e-15 | -4.8055e-14 | -4.5724e-14 | 1.0411e-15 | 4.6795e-14 | 4.7074e-14 | 1.6065e-15 | -4.5422e-14 | -4.8309e-14 | -4.2502e-15 | 4.3939e-14 | 4.9429e-14 | 6.8837e-15 | -4.2351e-14 | -5.0429e-14 | -9.5007e-15 | 4.0661e-14 | 5.1308e-14 | 1.2095e-14 | -3.8872e-14 | -5.2063e-14 | -1.466e-14 | 3.699e-14 | 5.2693e-14 | 1.7189e-14 | -3.5019e-14 | -5.3196e-14 | -1.9677e-14 | 3.2964e-14 | 5.3571e-14 | 2.2118e-14 | -3.0829e-14 | -5.3817e-14 | -2.4506e-14 | 2.862e-14 | 5.3933e-14 | 2.6834e-14 | -2.6342e-14 | -5.3919e-14 | -2.9098e-14 | 2.4e-14 | 5.3775e-14 | 3.1291e-14 | -2.1601e-14 | -5.3502e-14 | 6.9292e-15 | 1.915e-14 | 5.3099e-14 | 3.5448e-14 | -1.6652e-14 | -5.2569e-14 | -3.74e-14 | 1.4114e-14 | 5.1913e-14 | 3.9262e-14 | -1.1543e-14 | -5.1131e-14 | -4.103e-14 | 8.9434e-15 | 5.0226e-14 | 4.2699e-14 | -6.3224e-15 | -4.92e-14 | -4.4265e-14 | 3.6862e-15 | 4.8055e-14 | 4.5724e-14 | -1.0411e-15 | -4.6795e-14
| 43 | 0.00083984 | 18 | 1.1936e-11 | 43 | -2.1428e-13 | 1.1127e-14 | 2.2525e-13 | 2.1093e-13 | -1.7322e-14 | -2.28e-13 | -2.0744e-13 | 2.3507e-14 | 2.3061e-13 | 2.0383e-13 | -2.9677e-14 | -2.3309e-13 | -2.001e-13 | 3.583e-14 | 2.3542e-13 | 1.9625e-13 | -4.1961e-14 | -2.3761e-13 | -1.9228e-13 | 4.8067e-14 | 2.3966e-13 | 1.8819e-13 | -5.4144e-14 | -2.4156e-13 | -1.8399e-13 | 6.0189e-14 | 2.4332e-13 | 1.7968e-13 | -6.6197e-14 | -2.4493e-13 | -1.7526e-13 | 7.2165e-14 | 2.464e-13 | 1.7073e-13 | -7.809e-14 | -2.4772e-13 | -1.6611e-13 | 8.3968e-14 | 2.4888e-13 | 1.6138e-13 | -8.9795e-14 | -2.499e-13 | -1.5655e-13 | 9.5568e-14 | 2.5076e-13 | 1.5163e-13 | -1.0128e-13 | -2.5148e-13 | -1.4662e-13 | 1.0694e-13 | 2.5204e-13 | 1.4153e-13 | -1.1253e-13 | -2.5246e-13 | -1.3634e-13 | 1.1805e-13 | 2.5272e-13 | 1.3108e-13 | -1.235e-13 | -2.5282e-13 | -1.2573e-13 | 1.2888e-13 | 2.5278e-13 | 1.2031e-13 | -1.3418e-13 | -2.5258e-13 | -1.1482e-13 | 1.394e-13 | 2.5223e-13 | 1.0925e-13 | -1.4453e-13 | -2.5173e-13 | -1.0362e-13 | 1.4958e-13 | 2.5108e-13 | 9.7934e-14 | -1.5454e-13 | -2.5027e-13 | -9.2184e-14 | 1.594e-13 | 2.4932e-13 | 8.6379e-14 | -1.6417e-13 | -2.4821e-13 | -8.0522e-14 | 1.6884e-13 | 2.4696e-13 | 7.4616e-14 | -1.734e-13 | -2.4556e-13 | -6.8665e-14 | 1.7787e-13 | 2.4401e-13 | 6.2673e-14 | -1.8222e-13 | -2.4231e-13 | -5.6643e-14 | 1.8647e-13 | 2.4046e-13 | 5.0579e-14 | -1.906e-13 | -2.3848e-13 | -4.4485e-14 | 1.9462e-13 | 2.3634e-13 | 3.8363e-14 | -1.9852e-13 | -2.3407e-13 | -3.2219e-14 | 2.0231e-13 | 2.3165e-13 | 2.6055e-14 | -2.0597e-13 | -2.291e-13 | -1.9876e-14 | 2.095e-13 | 2.264e-13 | 1.3684e-14 | -2.1291e-13 | -2.2357e-13 | -7.4847e-15 | 2.162e-13 | 2.2061e-13 | 1.2805e-15 | -2.1935e-13 | -2.1751e-13 | 4.9245e-15 | 2.2237e-13 | 2.1428e-13 | -1.1127e-14 | -2.2525e-13 | -2.1093e-13 | 1.7322e-14 | 2.28e-13 | 2.0744e-13 | -2.3507e-14 | -2.3061e-13 | -2.0383e-13 | 2.9677e-14 | 2.3309e-13 | 2.001e-13 | -3.583e-14 | -2.3542e-13 | -1.9625e-13 | 4.1961e-14 | 2.3761e-13 | 1.9228e-13 | -4.8067e-14 | -2.3966e-13 | -1.8819e-13 | 5.4144e-14 | 2.4156e-13 | 1.8399e-13 | -6.0189e-14 | -2.4332e-13 | -1.7968e-13 | 6.6197e-14 | 2.4493e-13 | 1.7526e-13 | -7.2165e-14 | -2.464e-13 | -1.7073e-13 | 7.809e-14 | 2.4772e-13 | 1.6611e-13 | -8.3968e-14 | -2.4888e-13 | -1.6138e-13 | 8.9795e-14 | 2.499e-13 | 1.5655e-13 | -9.5568e-14 | -2.5076e-13 | -1.5163e-13 | 1.0128e-13 | 2.5148e-13 | 1.4662e-13 | -1.0694e-13 | -2.5204e-13 | -1.4153e-13 | 1.1253e-13 | 2.5246e-13 | 1.3634e-13 | -1.1805e-13 | -2.5272e-13 | -1.3108e-13 | 1.235e-13 | 2.5282e-13 | 1.2573e-13 | -1.2888e-13 | -2.5278e-13 | -1.2031e-13 | 1.3418e-13 | 2.5258e-13 | 1.1482e-13 | -1.394e-13 | -2.5223e-13 | -1.0925e-13 | 1.4453e-13 | 2.5173e-13 | 1.0362e-13 | -1.4958e-13 | -2.5108e-13 | -9.7934e-14 | 1.5454e-13 | 2.5027e-13 | 9.2184e-14 | -1.594e-13 | -2.4932e-13 | -8.6379e-14 | 1.6417e-13 | 2.4821e-13 | 8.0522e-14 | -1.6884e-13 | -2.4696e-13 | -7.4616e-14 | 1.734e-13 | 2.4556e-13 | 6.8665e-14 | -1.7787e-13 | -2.4401e-13 | -6.2673e-14 | 1.8222e-13 | 2.4231e-13 | 5.6643e-14 | -1.8647e-13 | -2.4046e-13 | -5.0579e-14 | 1.906e-13 | 2.3848e-13 | 4.4485e-14 | -1.9462e-13 | -1.7733e-13 | -3.8363e-14 | 1.9852e-13 | 2.3407e-13 | 3.2219e-14 | -2.0231e-13 | -2.3165e-13 | -2.6055e-14 | 2.0597e-13 | 2.291e-13 | 1.9876e-14 | -2.095e-13 | -2.264e-13 | -1.3684e-14 | 2.1291e-13 | 2.2357e-13 | 7.4847e-15 | -2.162e-13 | -2.2061e-13 | -1.2805e-15 | 2.1935e-13 | 2.1751e-13 | -4.9245e-15 | -2.2237e-13
| 44 | 0.00085938 | 18 | 2.4346e-11 | 44 | -5.9816e-14 | 5.8914e-15 | 6.5371e-14 | 5.574e-14 | -1.282e-14 | -6.7826e-14 | -5.1126e-14 | 1.9625e-14 | 6.9628e-14 | 4.602e-14 | -2.624e-14 | -7.076e-14 | -4.0471e-14 | 3.2604e-14 | 7.121e-14 | 3.4533e-14 | -3.8653e-14 | -7.0974e-14 | -2.8261e-14 | 4.433e-14 | 7.0055e-14 | 2.1718e-14 | -4.958e-14 | -6.8461e-14 | -1.4965e-14 | 5.4352e-14 | 6.6208e-14 | 8.0681e-15 | -5.8601e-14 | -6.3317e-14 | -1.0936e-15 | 6.2286e-14 | 5.9816e-14 | -5.8914e-15 | -6.5371e-14 | -5.574e-14 | 1.282e-14 | 6.7826e-14 | 5.1126e-14 | -1.9625e-14 | -6.9628e-14 | -4.602e-14 | 2.624e-14 | 7.076e-14 | 4.0471e-14 | -3.2604e-14 | -7.121e-14 | -3.4533e-14 | 3.8653e-14 | 7.0974e-14 | 2.8261e-14 | -4.433e-14 | -7.0055e-14 | -2.1718e-14 | 4.958e-14 | 6.8461e-14 | 1.4965e-14 | -5.4352e-14 | -6.6208e-14 | -8.0681e-15 | 5.8601e-14 | 6.3317e-14 | 1.0936e-15 | -6.2286e-14 | -5.9816e-14 | 5.8914e-15 | 6.5371e-14 | 5.574e-14 | -1.282e-14 | -6.7826e-14 | -5.1126e-14 | 1.9625e-14 | 6.9628e-14 | 4.602e-14 | -2.624e-14 | -7.076e-14 | -4.0471e-14 | 3.2604e-14 | 7.121e-14 | 3.4533e-14 | -3.8653e-14 | -7.0974e-14 | -2.8261e-14 | 4.433e-14 | 7.0055e-14 | 2.1718e-14 | -4.958e-14 | -6.8461e-14 | -1.4965e-14 | 5.4352e-14 | 6.6208e-14 | 8.0681e-15 | -5.8601e-14 | -6.3317e-14 | -1.0936e-15 | 6.2286e-14 | 5.9816e-14 | -5.8914e-15 | -6.5371e-14 | -5.574e-14 | 1.282e-14 | 6.7826e-14 | 5.1126e-14 | -1.9625e-14 | -6.9628e-14 | -4.602e-14 | 2.624e-14 | 7.076e-14 | 4.0471e-14 | -3.2604e-14 | -7.121e-14 | -3.4533e-14 | 3.8653e-14 | 7.0974e-14 | 2.8261e-14 | -4.433e-14 | -7.0055e-14 | -2.1718e-14 | 4.958e-14 | 6.8461e-14 | 1.4965e-14 | -5.4352e-14 | -6.6208e-14 | -8.0681e-15 | 5.8601e-14 | 6.3317e-14 | 1.0936e-15 | -6.2286e-14 | -5.9816e-14 | 5.8914e-15 | 6.5371e-14 | 5.574e-14 | -1.282e-14 | -6.7826e-14 | -5.1126e-14 | 1.9625e-14 | 6.9628e-14 | 4.602e-14 | -2.624e-14 | -7.076e-14 | -4.0471e-14 | 3.2604e-14 | 7.121e-14 | 3.4533e-14 | -3.8653e-14 | -7.0974e-14 | -2.8261e-14 | 4.433e-14 | 7.0055e-14 | 2.1718e-14 | -4.958e-14 | -6.8461e-14 | -1.4965e-14 | 5.4352e-14 | 6.6208e-14 | 8.0681e-15 | -5.8601e-14 | -6.3317e-14 | -1.0936e-15 | 6.2286e-14 | 5.9816e-14 | -5.8914e-15 | -6.5371e-14 | -5.574e-14 | 1.282e-14 | 6.7826e-14 | 5.1126e-14 | -1.9625e-14 | -6.9628e-14 | -4.602e-14 | 2.624e-14 | 7.076e-14 | 4.0471e-14 | -3.2604e-14 | -7.121e-14 | -3.4533e-14 | 3.8653e-14 | 7.0974e-14 | 2.8261e-14 | -4.433e-14 | -7.0055e-14 | -2.1718e-14 | 4.958e-14 | 6.8461e-14 | 1.4965e-14 | -5.4352e-14 | -6.6208e-14 | -8.0681e-15 | 5.8601e-14 | 6.3317e-14 | 1.0936e-15 | -6.2286e-14 | -5.9816e-14 | 5.8914e-15 | 6.5371e-14 | 5.574e-14 | -1.282e-14 | -6.7826e-14 | -5.1126e-14 | 1.9625e-14 | 6.9628e-14 | 4.602e-14 | -2.624e-14 | -7.076e-14 | -4.0471e-14 | 3.2604e-14 | 7.121e-14 | 3.4533e-14 | -3.8653e-14 | -7.0974e-14 | -2.8261e-14 | 4.433e-14 | 7.0055e-14 | 2.1718e-14 | -4.958e-14 | -6.8461e-14 | -1.4965e-14 | 5.4352e-14 | 6.6208e-14 | 8.0681e-15 | -5.8601e-14 | -6.3317e-14 | -1.0936e-15 | 6.2286e-14 | 5.9816e-14 | -5.8914e-15 | -6.5371e-14 | -5.574e-14 | 1.282e-14 | 6.7826e-14 | 5.1126e-14 | -1.9625e-14 | -9.0059e-14 | -4.602e-14 | 2.624e-14 | 7.076e-14 | 4.0471e-14 | -3.2604e-14 | -7.121e-14 | -3.4533e-14 | 3.8653e-14 | 7.0974e-14 | 2.8261e-14 | -4.433e-14 | -7.0055e-14 | -2.1718e-14 | 4.958e-14 | 6.8461e-14 | 1.4965e-14 | -5.4352e-14 | -6.6208e-14 | -8.0681e-15 | 5.8601e-14 | 6.3317e-14 | 1.0936e-15 | -6.2286e-14
| 45 | 0.00087891 | 18 | 3.1632e-12 | 45 | 9.1945e-14 | -2.0901e-14 | -1.1074e-13 | -7.8679e-14 | 3.999e-14 | 1.1464e-13 | 6.3096e-14 | -5.7902e-14 | -1.1516e-13 | -4.5655e-14 | 7.4108e-14 | 1.1229e-13 | 2.6869e-14 | -8.8133e-14 | -1.0612e-13 | -7.2931e-15 | 9.9563e-14 | 9.6822e-14 | -1.2498e-14 | -1.0806e-13 | -8.4672e-14 | 3.1921e-14 | 1.1338e-13 | 7.003e-14 | -5.0404e-14 | -1.1535e-13 | -5.3325e-14 | 6.7403e-14 | 1.1394e-13 | 3.505e-14 | -8.2418e-14 | -1.0916e-13 | -1.5743e-14 | 9.5005e-14 | 1.0117e-13 | -4.0272e-15 | -1.048e-13 | -9.0207e-14 | 2.3679e-14 | 1.115e-13 | 7.6584e-14 | -4.2634e-14 | -1.1492e-13 | -6.0706e-14 | 6.0333e-14 | 1.1496e-13 | 4.3041e-14 | -7.6256e-14 | -1.1161e-13 | -2.4108e-14 | 8.9933e-14 | 1.0498e-13 | 4.4654e-15 | -1.0096e-13 | -9.5253e-14 | 1.5309e-14 | 1.0902e-13 | 8.2724e-14 | -3.4632e-14 | -1.1387e-13 | -6.7759e-14 | 5.2936e-14 | 1.1536e-13 | 5.0798e-14 | -6.9681e-14 | -1.1346e-13 | -3.2342e-14 | 8.4374e-14 | 1.0821e-13 | 1.2934e-14 | -9.6583e-14 | -9.9783e-14 | 6.8555e-15 | 1.0595e-13 | 8.8415e-14 | -2.6443e-14 | -1.1219e-13 | -7.4444e-14 | 4.5252e-14 | 1.1514e-13 | 5.8281e-14 | -6.2728e-14 | -1.1469e-13 | -4.0401e-14 | 7.8358e-14 | 1.1086e-13 | 2.1332e-14 | -9.168e-14 | -1.0377e-13 | -1.6349e-15 | 1.023e-13 | 9.3627e-14 | -1.811e-14 | -1.0991e-13 | -8.0726e-14 | 3.7322e-14 | 1.1429e-13 | 6.5447e-14 | -5.5435e-14 | -1.153e-13 | -4.8241e-14 | 7.1916e-14 | 1.1291e-13 | 2.9615e-14 | -8.628e-14 | -1.072e-13 | -1.0116e-14 | 9.8102e-14 | 9.8332e-14 | -9.6797e-15 | -1.0704e-13 | -8.657e-14 | 2.9191e-14 | 1.1282e-13 | 7.2259e-14 | -4.7842e-14 | -1.1528e-13 | -5.582e-14 | 6.5085e-14 | 1.1435e-13 | 3.7737e-14 | -8.0412e-14 | -1.1005e-13 | -1.8543e-14 | 9.3371e-14 | 1.025e-13 | -1.1965e-15 | -1.0358e-13 | -9.1945e-14 | 2.0901e-14 | 1.1074e-13 | 7.8679e-14 | -3.999e-14 | -1.1464e-13 | -6.3096e-14 | 5.7902e-14 | 1.1516e-13 | 4.5655e-14 | -7.4108e-14 | -1.1229e-13 | -2.6869e-14 | 8.8133e-14 | 1.0612e-13 | 7.2931e-15 | -9.9563e-14 | -9.6822e-14 | 1.2498e-14 | 1.0806e-13 | 8.4672e-14 | -3.1921e-14 | -1.1338e-13 | -7.003e-14 | 5.0404e-14 | 1.1535e-13 | 5.3325e-14 | -6.7403e-14 | -1.1394e-13 | -3.505e-14 | 8.2418e-14 | 1.0916e-13 | 1.5743e-14 | -9.5005e-14 | -1.0117e-13 | 4.0272e-15 | 1.048e-13 | 9.0207e-14 | -2.3679e-14 | -1.115e-13 | -7.6584e-14 | 4.2634e-14 | 1.1492e-13 | 6.0706e-14 | -6.0333e-14 | -1.1496e-13 | -4.3041e-14 | 7.6256e-14 | 1.1161e-13 | 2.4108e-14 | -8.9933e-14 | -1.0498e-13 | -4.4654e-15 | 1.0096e-13 | 9.5253e-14 | -1.5309e-14 | -1.0902e-13 | -8.2724e-14 | 3.4632e-14 | 1.1387e-13 | 6.7759e-14 | -5.2936e-14 | -1.1536e-13 | -5.0798e-14 | 6.9681e-14 | 1.1346e-13 | 3.2342e-14 | -8.4374e-14 | -1.0821e-13 | -1.2934e-14 | 9.6583e-14 | 9.9783e-14 | -6.8555e-15 | -1.0595e-13 | -8.8415e-14 | 2.6443e-14 | 1.1219e-13 | 7.4444e-14 | -4.5252e-14 | -1.1514e-13 | -5.8281e-14 | 6.2728e-14 | 1.1469e-13 | 4.0401e-14 | -7.8358e-14 | -1.1086e-13 | -2.1332e-14 | 9.168e-14 | 1.0377e-13 | 1.6349e-15 | -1.023e-13 | -9.3627e-14 | 1.811e-14 | 1.0991e-13 | 8.0726e-14 | -3.7322e-14 | -1.1429e-13 | -6.5447e-14 | 5.5435e-14 | 1.153e-13 | 4.8241e-14 | -7.1916e-14 | -1.1291e-13 | -2.9615e-14 | 1.4806e-13 | 1.072e-13 | 1.0116e-14 | -9.8102e-14 | -9.8332e-14 | 9.6797e-15 | 1.0704e-13 | 8.657e-14 | -2.9191e-14 | -1.1282e-13 | -7.2259e-14 | 4.7842e-14 | 1.1528e-13 | 5.582e-14 | -6.5085e-14 | -1.1435e-13 | -3.7737e-14 | 8.0412e-14 | 1.1005e-13 | 1.8543e-14 | -9.3371e-14 | -1.025e-13 | 1.1965e-15 | 1.0358e-13
| 46 | 0.00089844 | 18 | 3.8294e-11 | 46 | -4.2145e-14 | 1.0745e-14 | 5.1333e-14 | 3.3151e-14 | -2.2986e-14 | -5.2806e-14 | -2.2169e-14 | 3.3849e-14 | 5.1114e-14 | 9.8592e-15 | -4.2683e-14 | -4.6358e-14 | 3.0419e-15 | 4.8959e-14 | 3.8823e-14 | -1.5761e-14 | -5.2301e-14 | -2.8962e-14 | 2.7535e-14 | 5.2507e-14 | 1.7365e-14 | -3.7659e-14 | -4.9567e-14 | -4.7266e-15 | 4.5525e-14 | 4.3656e-14 | -8.1948e-15 | -5.0663e-14 | -3.5128e-14 | 2.0625e-14 | 5.2764e-14 | 2.4494e-14 | -3.1819e-14 | -5.1703e-14 | -1.2393e-14 | 4.1106e-14 | 4.7543e-14 | -4.5142e-16 | -4.7929e-14 | -4.0533e-14 | 1.3269e-14 | 5.1879e-14 | 3.1094e-14 | -2.5291e-14 | -5.272e-14 | -1.9791e-14 | 3.5797e-14 | 5.0401e-14 | 7.3017e-15 | -4.4157e-14 | -4.5061e-14 | 5.6251e-15 | 4.9871e-14 | 3.702e-14 | -1.8215e-14 | -5.2596e-14 | -2.676e-14 | 2.9713e-14 | 5.2168e-14 | 1.4897e-14 | -3.943e-14 | -4.8614e-14 | -2.1402e-15 | 4.6783e-14 | 4.2145e-14 | -1.0745e-14 | -5.1333e-14 | -3.3151e-14 | 2.2986e-14 | 5.2806e-14 | 2.2169e-14 | -3.3849e-14 | -5.1114e-14 | -9.8592e-15 | 4.2683e-14 | 4.6358e-14 | -3.0419e-15 | -4.8959e-14 | -3.8823e-14 | 1.5761e-14 | 5.2301e-14 | 2.8962e-14 | -2.7535e-14 | -5.2507e-14 | -1.7365e-14 | 3.7659e-14 | 4.9567e-14 | 4.7266e-15 | -4.5525e-14 | -4.3656e-14 | 8.1948e-15 | 5.0663e-14 | 3.5128e-14 | -2.0625e-14 | -5.2764e-14 | -2.4494e-14 | 3.1819e-14 | 5.1703e-14 | 1.2393e-14 | -4.1106e-14 | -4.7543e-14 | 4.5142e-16 | 4.7929e-14 | 4.0533e-14 | -1.3269e-14 | -5.1879e-14 | -3.1094e-14 | 2.5291e-14 | 5.272e-14 | 1.9791e-14 | -3.5797e-14 | -5.0401e-14 | -7.3017e-15 | 4.4157e-14 | 4.5061e-14 | -5.6251e-15 | -4.9871e-14 | -3.702e-14 | 1.8215e-14 | 5.2596e-14 | 2.676e-14 | -2.9713e-14 | -5.2168e-14 | -1.4897e-14 | 3.943e-14 | 4.8614e-14 | 2.1402e-15 | -4.6783e-14 | -4.2145e-14 | 1.0745e-14 | 5.1333e-14 | 3.3151e-14 | -2.2986e-14 | -5.2806e-14 | -2.2169e-14 | 3.3849e-14 | 5.1114e-14 | 9.8592e-15 | -4.2683e-14 | -4.6358e-14 | 3.0419e-15 | 4.8959e-14 | 3.8823e-14 | -1.5761e-14 | -5.2301e-14 | -2.8962e-14 | 2.7535e-14 | 5.2507e-14 | 1.7365e-14 | -3.7659e-14 | -4.9567e-14 | -4.7266e-15 | 4.5525e-14 | 4.3656e-14 | -8.1948e-15 | -5.0663e-14 | -3.5128e-14 | 2.0625e-14 | 5.2764e-14 | 2.4494e-14 | -3.1819e-14 | -5.1703e-14 | -1.2393e-14 | 4.1106e-14 | 4.7543e-14 | -4.5142e-16 | -4.7929e-14 | -4.0533e-14 | 1.3269e-14 | 5.1879e-14 | 3.1094e-14 | -2.5291e-14 | -5.272e-14 | -1.9791e-14 | 3.5797e-14 | 5.0401e-14 | 7.3017e-15 | -4.4157e-14 | -4.5061e-14 | 5.6251e-15 | 4.9871e-14 | 3.702e-14 | -1.8215e-14 | -5.2596e-14 | -2.676e-14 | 2.9713e-14 | 5.2168e-14 | 1.4897e-14 | -3.943e-14 | -4.8614e-14 | -2.1402e-15 | 4.6783e-14 | 4.2145e-14 | -1.0745e-14 | -5.1333e-14 | -3.3151e-14 | 2.2986e-14 | 5.2806e-14 | 2.2169e-14 | -3.3849e-14 | -5.1114e-14 | -9.8592e-15 | 4.2683e-14 | 4.6358e-14 | -3.0419e-15 | -4.8959e-14 | -3.8823e-14 | 1.5761e-14 | 5.2301e-14 | 2.8962e-14 | -2.7535e-14 | -5.2507e-14 | -1.7365e-14 | 3.7659e-14 | 4.9567e-14 | 4.7266e-15 | -4.5525e-14 | -4.3656e-14 | 8.1948e-15 | 5.0663e-14 | 3.5128e-14 | -2.0625e-14 | -5.2764e-14 | -2.4494e-14 | 3.1819e-14 | 5.1703e-14 | 1.2393e-14 | -4.1106e-14 | -4.7543e-14 | 4.5142e-16 | 4.7929e-14 | 4.0533e-14 | -4.1891e-14 | -5.1879e-14 | -3.1094e-14 | 2.5291e-14 | 5.272e-14 | 1.9791e-14 | -3.5797e-14 | -5.0401e-14 | -7.3017e-15 | 4.4157e-14 | 4.5061e-14 | -5.6251e-15 | -4.9871e-14 | -3.702e-14 | 1.8215e-14 | 5.2596e-14 | 2.676e-14 | -2.9713e-14 | -5.2168e-14 | -1.4897e-14 | 3.943e-14 | 4.8614e-14 | 2.1402e-15 | -4.6783e-14
| 47 | 0.00091797 | 18 | -5.3468e-12 | 47 | -1.7417e-13 | 6.2563e-14 | 2.2488e-13 | 1.197e-13 | -1.2787e-13 | -2.2333e-13 | -5.3141e-14 | 1.8026e-13 | 1.9924e-13 | -1.8782e-14 | -2.1446e-13 | -1.5504e-13 | 8.8809e-14 | 2.2702e-13 | 9.5183e-14 | -1.4987e-13 | -2.1665e-13 | -2.5721e-14 | 1.958e-13 | 1.8442e-13 | -4.6338e-14 | -2.2197e-13 | -1.3357e-13 | 1.1372e-13 | 2.2573e-13 | 6.9235e-14 | -1.6962e-13 | -2.0671e-13 | 2.0859e-15 | 2.084e-13 | 1.6682e-13 | -7.3196e-14 | -2.2614e-13 | -1.1009e-13 | 1.3692e-13 | 2.2106e-13 | 4.2246e-14 | -1.8682e-13 | -1.9366e-13 | 2.9861e-14 | 2.1786e-13 | 1.4671e-13 | -9.8954e-14 | -2.2691e-13 | -8.4954e-14 | 1.5806e-13 | 2.1306e-13 | 1.4621e-14 | -2.0121e-13 | -1.777e-13 | 5.7188e-14 | 2.2405e-13 | 1.244e-13 | -1.2322e-13 | -2.2427e-13 | -5.8542e-14 | 1.7682e-13 | 2.0185e-13 | -1.3223e-14 | -2.1257e-13 | -1.5906e-13 | 8.3654e-14 | 2.2686e-13 | 1.0021e-13 | -1.4564e-13 | -2.1825e-13 | -3.1249e-14 | 1.9292e-13 | 1.8761e-13 | -4.0869e-14 | -2.2074e-13 | -1.3803e-13 | 1.0886e-13 | 2.2626e-13 | 7.4521e-14 | -1.6587e-13 | -2.0895e-13 | -3.4864e-15 | 2.0613e-13 | 1.7055e-13 | -6.79e-14 | -2.2558e-13 | -1.1493e-13 | 1.3243e-13 | 2.2226e-13 | 4.7708e-14 | -1.836e-13 | -1.9651e-13 | 2.4329e-14 | 2.1623e-13 | 1.5092e-13 | -9.391e-14 | -2.2703e-13 | -9.0096e-14 | 1.5401e-13 | 2.1492e-13 | 2.0177e-14 | -1.9857e-13 | -1.8111e-13 | 5.1778e-14 | 2.2308e-13 | 1.2902e-13 | -1.1851e-13 | -2.2507e-13 | -6.3908e-14 | 1.7327e-13 | 2.0434e-13 | -7.6569e-15 | -2.1055e-13 | -1.6299e-13 | 7.8449e-14 | 2.2657e-13 | 1.0518e-13 | -1.4132e-13 | -2.1972e-13 | -3.6759e-14 | 1.8993e-13 | 1.9069e-13 | -3.5376e-14 | -2.1936e-13 | -1.4242e-13 | 1.0394e-13 | 2.2666e-13 | 7.9762e-14 | -1.6201e-13 | -2.1107e-13 | -9.0566e-15 | 2.0373e-13 | 1.7417e-13 | -6.2563e-14 | -2.2488e-13 | -1.197e-13 | 1.2787e-13 | 2.2333e-13 | 5.3141e-14 | -1.8026e-13 | -1.9924e-13 | 1.8782e-14 | 2.1446e-13 | 1.5504e-13 | -8.8809e-14 | -2.2702e-13 | -9.5183e-14 | 1.4987e-13 | 2.1665e-13 | 2.5721e-14 | -1.958e-13 | -1.8442e-13 | 4.6338e-14 | 2.2197e-13 | 1.3357e-13 | -1.1372e-13 | -2.2573e-13 | -6.9235e-14 | 1.6962e-13 | 2.0671e-13 | -2.0859e-15 | -2.084e-13 | -1.6682e-13 | 7.3196e-14 | 2.2614e-13 | 1.1009e-13 | -1.3692e-13 | -2.2106e-13 | -4.2246e-14 | 1.8682e-13 | 1.9366e-13 | -2.9861e-14 | -2.1786e-13 | -1.4671e-13 | 9.8954e-14 | 2.2691e-13 | 8.4954e-14 | -1.5806e-13 | -2.1306e-13 | -1.4621e-14 | 2.0121e-13 | 1.777e-13 | -5.7188e-14 | -2.2405e-13 | -1.244e-13 | 1.2322e-13 | 2.2427e-13 | 5.8542e-14 | -1.7682e-13 | -2.0185e-13 | 1.3223e-14 | 2.1257e-13 | 1.5906e-13 | -8.3654e-14 | -2.2686e-13 | -1.0021e-13 | 1.4564e-13 | 2.1825e-13 | 3.1249e-14 | -1.9292e-13 | -1.8761e-13 | 4.0869e-14 | 2.2074e-13 | 1.3803e-13 | -1.0886e-13 | -2.2626e-13 | -7.4521e-14 | 1.6587e-13 | 2.0895e-13 | 3.4864e-15 | -2.0613e-13 | -1.7055e-13 | 6.79e-14 | 2.2558e-13 | 1.1493e-13 | -1.3243e-13 | -2.2226e-13 | -4.7708e-14 | 1.836e-13 | 1.9651e-13 | -2.4329e-14 | -2.1623e-13 | -1.5092e-13 | 9.391e-14 | 2.2703e-13 | 9.0096e-14 | -1.5401e-13 | -2.1492e-13 | -2.0177e-14 | 1.9857e-13 | 1.8111e-13 | -5.1778e-14 | -2.2308e-13 | -1.2902e-13 | 1.1851e-13 | 2.2507e-13 | 1.2364e-15 | -1.7327e-13 | -2.0434e-13 | 7.6569e-15 | 2.1055e-13 | 1.6299e-13 | -7.8449e-14 | -2.2657e-13 | -1.0518e-13 | 1.4132e-13 | 2.1972e-13 | 3.6759e-14 | -1.8993e-13 | -1.9069e-13 | 3.5376e-14 | 2.1936e-13 | 1.4242e-13 | -1.0394e-13 | -2.2666e-13 | -7.9762e-14 | 1.6201e-13 | 2.1107e-13 | 9.0566e-15 | -2.0373e-13
| 48 | 0.0009375 | 18 | 3.7629e-11 | 48 | -5.309e-13 | 2.1663e-13 | 6.967e-13 | 3.166e-13 | -4.5439e-13 | -6.6437e-13 | -5.4104e-14 | 6.2296e-13 | 5.309e-13 | -2.1663e-13 | -6.967e-13 | -3.166e-13 | 4.5439e-13 | 6.6437e-13 | 5.4104e-14 | -6.2296e-13 | -5.309e-13 | 2.1663e-13 | 6.967e-13 | 3.166e-13 | -4.5439e-13 | -6.6437e-13 | -5.4104e-14 | 6.2296e-13 | 5.309e-13 | -2.1663e-13 | -6.967e-13 | -3.166e-13 | 4.5439e-13 | 6.6437e-13 | 5.4104e-14 | -6.2296e-13 | -5.309e-13 | 2.1663e-13 | 6.967e-13 | 3.166e-13 | -4.5439e-13 | -6.6437e-13 | -5.4104e-14 | 6.2296e-13 | 5.309e-13 | -2.1663e-13 | -6.967e-13 | -3.166e-13 | 4.5439e-13 | 6.6437e-13 | 5.4104e-14 | -6.2296e-13 | -5.309e-13 | 2.1663e-13 | 6.967e-13 | 3.166e-13 | -4.5439e-13 | -6.6437e-13 | -5.4104e-14 | 6.2296e-13 | 5.309e-13 | -2.1663e-13 | -6.967e-13 | -3.166e-13 | 4.5439e-13 | 6.6437e-13 | 5.4104e-14 | -6.2296e-13 | -5.309e-13 | 2.1663e-13 | 6.967e-13 | 3.166e-13 | -4.5439e-13 | -6.6437e-13 | -5.4104e-14 | 6.2296e-13 | 5.309e-13 | -2.1663e-13 | -6.967e-13 | -3.166e-13 | 4.5439e-13 | 6.6437e-13 | 5.4104e-14 | -6.2296e-13 | -5.309e-13 | 2.1663e-13 | 6.967e-13 | 3.166e-13 | -4.5439e-13 | -6.6437e-13 | -5.4104e-14 | 6.2296e-13 | 5.309e-13 | -2.1663e-13 | -6.967e-13 | -3.166e-13 | 4.5439e-13 | 6.6437e-13 | 5.4104e-14 | -6.2296e-13 | -5.309e-13 | 2.1663e-13 | 6.967e-13 | 3.166e-13 | -4.5439e-13 | -6.6437e-13 | -5.4104e-14 | 6.2296e-13 | 5.309e-13 | -2.1663e-13 | -6.967e-13 | -3.166e-13 | 4.5439e-13 | 6.6437e-13 | 5.4104e-14 | -6.2296e-13 | -5.309e-13 | 2.1663e-13 | 6.967e-13 | 3.166e-13 | -4.5439e-13 | -6.6437e-13 | -5.4104e-14 | 6.2296e-13 | 5.309e-13 | -2.1663e-13 | -6.967e-13 | -3.166e-13 | 4.5439e-13 | 6.6437e-13 | 5.4104e-14 | -6.2296e-13 | -5.309e-13 | 2.1663e-13 | 6.967e-13 | 3.166e-13 | -4.5439e-13 | -6.6437e-13 | -5.4104e-14 | 6.2296e-13 | 5.309e-13 | -2.1663e-13 | -6.967e-13 | -3.166e-13 | 4.5439e-13 | 6.6437e-13 | 5.4104e-14 | -6.2296e-13 | -5.309e-13 | 2.1663e-13 | 6.967e-13 | 3.166e-13 | -4.5439e-13 | -6.6437e-13 | -5.4104e-14 | 6.2296e-13 | 5.309e-13 | -2.1663e-13 | -6.967e-13 | -3.166e-13 | 4.5439e-13 | 6.6437e-13 | 5.4104e-14 | -6.2296e-13 | -5.309e-13 | 2.1663e-13 | 6.967e-13 | 3.166e-13 | -4.5439e-13 | -6.6437e-13 | -5.4104e-14 | 6.2296e-13 | 5.309e-13 | -2.1663e-13 | -6.967e-13 | -3.166e-13 | 4.5439e-13 | 6.6437e-13 | 5.4104e-14 | -6.2296e-13 | -5.309e-13 | 2.1663e-13 | 6.967e-13 | 3.166e-13 | -4.5439e-13 | -6.6437e-13 | -5.4104e-14 | 6.2296e-13 | 5.309e-13 | -2.1663e-13 | -6.967e-13 | -3.166e-13 | 4.5439e-13 | 6.6437e-13 | 5.4104e-14 | -6.2296e-13 | -5.309e-13 | 2.1663e-13 | 6.967e-13 | 3.166e-13 | -4.5439e-13 | -6.6437e-13 | -5.4104e-14 | 6.2296e-13 | 5.309e-13 | -2.1663e-13 | -6.967e-13 | -3.166e-13 | 4.5439e-13 | 6.6437e-13 | 5.4104e-14 | -6.2296e-13 | -5.309e-13 | 2.1663e-13 | 6.967e-13 | 3.166e-13 | -4.5439e-13 | -6.6437e-13 | -5.4104e-14 | 6.2296e-13 | 5.309e-13 | -2.1663e-13 | -6.967e-13 | -3.166e-13 | 4.5439e-13 | 6.6437e-13 | 5.4104e-14 | -6.2296e-13 | -5.309e-13 | 2.1663e-13 | 6.967e-13 | 3.166e-13 | -4.5439e-13 | -6.6437e-13 | -5.4104e-14 | 6.2296e-13 | 5.309e-13 | -2.1663e-13 | -6.967e-13 | -3.166e-13 | 4.5439e-13 | 6.6437e-13 | 5.4104e-14 | -6.2296e-13 | -5.309e-13 | 2.1663e-13 | 6.967e-13 | 3.166e-13 | -4.5439e-13 | -6.6437e-13 | -5.4104e-14 | 6.2296e-13 | 5.309e-13 | -2.1663e-13 | -6.967e-13 | -3.166e-13 | 4.5439e-13 | 6.6437e-13 | 5.4104e-14 | -6.2296e-13
| 49 | 0.00095703 | 18 | 2.697e-12 | 49 | 6.6478e-14 | -3.8565e-14 | -9.4236e-14 | -2.9265e-14 | 7.3171e-14 | 8.1933e-14 | -1.4196e-14 | -9.2152e-14 | -5.2133e-14 | 5.4627e-14 | 9.1453e-14 | 1.12e-14 | -8.3391e-14 | -7.1225e-14 | 3.2124e-14 | 9.4347e-14 | 3.5786e-14 | -6.8589e-14 | -8.5156e-14 | 7.2949e-15 | 9.0406e-14 | 5.7779e-14 | -4.8818e-14 | -9.2917e-14 | -1.8063e-14 | 7.9916e-14 | 7.5586e-14 | -2.551e-14 | -9.3947e-14 | -4.2113e-14 | 6.3635e-14 | 8.7917e-14 | -3.5376e-16 | -8.8171e-14 | -6.3111e-14 | 4.2745e-14 | 9.3878e-14 | 2.4828e-14 | -7.6007e-14 | -7.9537e-14 | 1.8757e-14 | 9.3038e-14 | 4.8211e-14 | -5.8337e-14 | -9.0201e-14 | -6.5893e-15 | 8.5458e-14 | 6.8101e-14 | -3.644e-14 | -9.433e-14 | -3.1458e-14 | 7.1687e-14 | 8.3058e-14 | -1.1903e-14 | -9.1625e-14 | -5.4048e-14 | 5.2722e-14 | 9.1997e-14 | 1.3497e-14 | -8.2282e-14 | -7.2722e-14 | 2.9937e-14 | 9.4271e-14 | 3.7918e-14 | -6.6978e-14 | -8.6128e-14 | 4.9837e-15 | 8.9715e-14 | 5.9592e-14 | -4.6821e-14 | -9.3294e-14 | -2.0331e-14 | 7.866e-14 | 7.6949e-14 | -2.3273e-14 | -9.3701e-14 | -4.4172e-14 | 6.1906e-14 | 8.8732e-14 | 1.9622e-15 | -8.7319e-14 | -6.4814e-14 | 4.0667e-14 | 9.4085e-14 | 2.7055e-14 | -7.4612e-14 | -8.076e-14 | 1.6482e-14 | 9.2623e-14 | 5.0187e-14 | -5.6499e-14 | -9.0854e-14 | -8.8975e-15 | 8.445e-14 | 6.9684e-14 | -3.4292e-14 | -9.4367e-14 | -3.3632e-14 | 7.0159e-14 | 8.4132e-14 | -9.6017e-15 | -9.1043e-14 | -5.593e-14 | 5.0785e-14 | 9.2485e-14 | 1.5785e-14 | -8.1123e-14 | -7.4176e-14 | 2.7732e-14 | 9.4137e-14 | 4.0027e-14 | -6.5326e-14 | -8.7049e-14 | 2.6695e-15 | 8.897e-14 | 6.137e-14 | -4.4796e-14 | -9.3614e-14 | -2.2586e-14 | 7.7357e-14 | 7.8267e-14 | -2.1021e-14 | -9.3398e-14 | -4.6206e-14 | 6.0139e-14 | 8.9493e-14 | 4.277e-15 | -8.6415e-14 | -6.6478e-14 | 3.8565e-14 | 9.4236e-14 | 2.9265e-14 | -7.3171e-14 | -8.1933e-14 | 1.4196e-14 | 9.2152e-14 | 5.2133e-14 | -5.4627e-14 | -9.1453e-14 | -1.12e-14 | 8.3391e-14 | 7.1225e-14 | -3.2124e-14 | -9.4347e-14 | -3.5786e-14 | 6.8589e-14 | 8.5156e-14 | -7.2949e-15 | -9.0406e-14 | -5.7779e-14 | 4.8818e-14 | 9.2917e-14 | 1.8063e-14 | -7.9916e-14 | -7.5586e-14 | 2.551e-14 | 9.3947e-14 | 4.2113e-14 | -6.3635e-14 | -8.7917e-14 | 3.5376e-16 | 8.8171e-14 | 6.3111e-14 | -4.2745e-14 | -9.3878e-14 | -2.4828e-14 | 7.6007e-14 | 7.9537e-14 | -1.8757e-14 | -9.3038e-14 | -4.8211e-14 | 5.8337e-14 | 9.0201e-14 | 6.5893e-15 | -8.5458e-14 | -6.8101e-14 | 3.644e-14 | 9.433e-14 | 3.1458e-14 | -7.1687e-14 | -8.3058e-14 | 1.1903e-14 | 9.1625e-14 | 5.4048e-14 | -5.2722e-14 | -9.1997e-14 | -1.3497e-14 | 8.2282e-14 | 7.2722e-14 | -2.9937e-14 | -9.4271e-14 | -3.7918e-14 | 6.6978e-14 | 8.6128e-14 | -4.9837e-15 | -8.9715e-14 | -5.9592e-14 | 4.6821e-14 | 9.3294e-14 | 2.0331e-14 | -7.866e-14 | -7.6949e-14 | 2.3273e-14 | 9.3701e-14 | 4.4172e-14 | -6.1906e-14 | -8.8732e-14 | -1.9622e-15 | 8.7319e-14 | 6.4814e-14 | -4.0667e-14 | -9.4085e-14 | -2.7055e-14 | 7.4612e-14 | 8.076e-14 | -1.6482e-14 | -9.2623e-14 | -5.0187e-14 | 5.6499e-14 | 9.0854e-14 | 8.8975e-15 | -8.445e-14 | -6.9684e-14 | 3.4292e-14 | 9.4367e-14 | 3.3632e-14 | -7.0159e-14 | -8.4132e-14 | 9.6017e-15 | 9.1043e-14 | 5.593e-14 | -5.0785e-14 | -1.0532e-13 | -1.5785e-14 | 8.1123e-14 | 7.4176e-14 | -2.7732e-14 | -9.4137e-14 | -4.0027e-14 | 6.5326e-14 | 8.7049e-14 | -2.6695e-15 | -8.897e-14 | -6.137e-14 | 4.4796e-14 | 9.3614e-14 | 2.2586e-14 | -7.7357e-14 | -7.8267e-14 | 2.1021e-14 | 9.3398e-14 | 4.6206e-14 | -6.0139e-14 | -8.9493e-14 | -4.277e-15 | 8.6415e-14
| 50 | 0.00097656 | 18 | 2.751e-11 | 50 | -3.6971e-14 | 2.1864e-14 | 5.1702e-14 | 1.2972e-14 | -4.2962e-14 | -4.1919e-14 | 1.4718e-14 | 5.1835e-14 | 2.0208e-14 | -3.822e-14 | -4.596e-14 | 7.2529e-15 | 5.0846e-14 | 2.7006e-14 | -3.265e-14 | -4.9005e-14 | -3.6876e-16 | 4.8757e-14 | 3.322e-14 | -2.6374e-14 | -5.099e-14 | -7.9824e-15 | 4.5612e-14 | 3.8715e-14 | -1.9527e-14 | -5.1872e-14 | -1.5423e-14 | 4.148e-14 | 4.3371e-14 | -1.2257e-14 | -5.163e-14 | -2.253e-14 | 3.6449e-14 | 4.7089e-14 | -4.7217e-15 | -5.0271e-14 | -2.915e-14 | 3.063e-14 | 4.9788e-14 | 2.9157e-15 | -4.7823e-14 | -3.5138e-14 | 2.4148e-14 | 5.1408e-14 | 1.049e-14 | -4.434e-14 | -4.0366e-14 | 1.7143e-14 | 5.1916e-14 | 1.7837e-14 | -3.9898e-14 | -4.4719e-14 | 9.7666e-15 | 5.13e-14 | 2.4798e-14 | -3.4591e-14 | -4.8105e-14 | 2.1791e-15 | 4.9573e-14 | 3.1223e-14 | -2.8536e-14 | -5.045e-14 | -5.4556e-15 | 4.6774e-14 | 3.6971e-14 | -2.1864e-14 | -5.1702e-14 | -1.2972e-14 | 4.2962e-14 | 4.1919e-14 | -1.4718e-14 | -5.1835e-14 | -2.0208e-14 | 3.822e-14 | 4.596e-14 | -7.2529e-15 | -5.0846e-14 | -2.7006e-14 | 3.265e-14 | 4.9005e-14 | 3.6876e-16 | -4.8757e-14 | -3.322e-14 | 2.6374e-14 | 5.099e-14 | 7.9824e-15 | -4.5612e-14 | -3.8715e-14 | 1.9527e-14 | 5.1872e-14 | 1.5423e-14 | -4.148e-14 | -4.3371e-14 | 1.2257e-14 | 5.163e-14 | 2.253e-14 | -3.6449e-14 | -4.7089e-14 | 4.7217e-15 | 5.0271e-14 | 2.915e-14 | -3.063e-14 | -4.9788e-14 | -2.9157e-15 | 4.7823e-14 | 3.5138e-14 | -2.4148e-14 | -5.1408e-14 | -1.049e-14 | 4.434e-14 | 4.0366e-14 | -1.7143e-14 | -5.1916e-14 | -1.7837e-14 | 3.9898e-14 | 4.4719e-14 | -9.7666e-15 | -5.13e-14 | -2.4798e-14 | 3.4591e-14 | 4.8105e-14 | -2.1791e-15 | -4.9573e-14 | -3.1223e-14 | 2.8536e-14 | 5.045e-14 | 5.4556e-15 | -4.6774e-14 | -3.6971e-14 | 2.1864e-14 | 5.1702e-14 | 1.2972e-14 | -4.2962e-14 | -4.1919e-14 | 1.4718e-14 | 5.1835e-14 | 2.0208e-14 | -3.822e-14 | -4.596e-14 | 7.2529e-15 | 5.0846e-14 | 2.7006e-14 | -3.265e-14 | -4.9005e-14 | -3.6876e-16 | 4.8757e-14 | 3.322e-14 | -2.6374e-14 | -5.099e-14 | -7.9824e-15 | 4.5612e-14 | 3.8715e-14 | -1.9527e-14 | -5.1872e-14 | -1.5423e-14 | 4.148e-14 | 4.3371e-14 | -1.2257e-14 | -5.163e-14 | -2.253e-14 | 3.6449e-14 | 4.7089e-14 | -4.7217e-15 | -5.0271e-14 | -2.915e-14 | 3.063e-14 | 4.9788e-14 | 2.9157e-15 | -4.7823e-14 | -3.5138e-14 | 2.4148e-14 | 5.1408e-14 | 1.049e-14 | -4.434e-14 | -4.0366e-14 | 1.7143e-14 | 5.1916e-14 | 1.7837e-14 | -3.9898e-14 | -4.4719e-14 | 9.7666e-15 | 5.13e-14 | 2.4798e-14 | -3.4591e-14 | -4.8105e-14 | 2.1791e-15 | 4.9573e-14 | 3.1223e-14 | -2.8536e-14 | -5.045e-14 | -5.4556e-15 | 4.6774e-14 | 3.6971e-14 | -2.1864e-14 | -5.1702e-14 | -1.2972e-14 | 4.2962e-14 | 4.1919e-14 | -1.4718e-14 | -5.1835e-14 | -2.0208e-14 | 3.822e-14 | 4.596e-14 | -7.2529e-15 | -5.0846e-14 | -2.7006e-14 | 3.265e-14 | 4.9005e-14 | 3.6876e-16 | -4.8757e-14 | -3.322e-14 | 2.6374e-14 | 5.099e-14 | 7.9824e-15 | -4.5612e-14 | -3.8715e-14 | 1.9527e-14 | 5.1872e-14 | 1.5423e-14 | -4.148e-14 | -4.3371e-14 | 1.2257e-14 | 5.163e-14 | 2.253e-14 | -3.6449e-14 | -4.7089e-14 | 4.7217e-15 | 5.0271e-14 | 2.915e-14 | -3.063e-14 | -4.9788e-14 | -2.9157e-15 | 5.4308e-14 | 3.5138e-14 | -2.4148e-14 | -5.1408e-14 | -1.049e-14 | 4.434e-14 | 4.0366e-14 | -1.7143e-14 | -5.1916e-14 | -1.7837e-14 | 3.9898e-14 | 4.4719e-14 | -9.7666e-15 | -5.13e-14 | -2.4798e-14 | 3.4591e-14 | 4.8105e-14 | -2.1791e-15 | -4.9573e-14 | -3.1223e-14 | 2.8536e-14 | 5.045e-14 | 5.4556e-15 | -4.6774e-14
| 51 | 0.00099609 | 18 | 1.113e-11 | 51 | -1.3923e-13 | 1.0051e-13 | 2.0228e-13 | 2.6397e-14 | -1.8572e-13 | -1.4291e-13 | 9.6065e-14 | 2.0318e-13 | 3.1404e-14 | -1.8348e-13 | -1.4651e-13 | 9.1564e-14 | 2.0396e-13 | 3.6391e-14 | -1.8113e-13 | -1.5002e-13 | 8.7007e-14 | 2.0461e-13 | 4.1356e-14 | -1.7866e-13 | -1.5344e-13 | 8.2398e-14 | 2.0514e-13 | 4.6297e-14 | -1.7609e-13 | -1.5677e-13 | 7.7739e-14 | 2.0554e-13 | 5.1209e-14 | -1.7341e-13 | -1.6e-13 | 7.3034e-14 | 2.0582e-13 | 5.6091e-14 | -1.7063e-13 | -1.6314e-13 | 6.8284e-14 | 2.0598e-13 | 6.0939e-14 | -1.6775e-13 | -1.6618e-13 | 6.3494e-14 | 2.0601e-13 | 6.575e-14 | -1.6476e-13 | -1.6912e-13 | 5.8665e-14 | 2.0592e-13 | 7.0522e-14 | -1.6168e-13 | -1.7195e-13 | 5.3801e-14 | 2.057e-13 | 7.5251e-14 | -1.585e-13 | -1.7469e-13 | 4.8904e-14 | 2.0537e-13 | 7.9935e-14 | -1.5522e-13 | -1.7731e-13 | 4.3978e-14 | 2.049e-13 | 8.4571e-14 | -1.5185e-13 | -1.7983e-13 | 3.9025e-14 | 2.0432e-13 | 8.9156e-14 | -1.4838e-13 | -1.8225e-13 | 3.4049e-14 | 2.0361e-13 | 9.3687e-14 | -1.4483e-13 | -1.8455e-13 | 2.9053e-14 | 2.0278e-13 | 9.8161e-14 | -1.4119e-13 | -1.8674e-13 | 2.4039e-14 | 2.0182e-13 | 1.0258e-13 | -1.3747e-13 | -1.8882e-13 | 1.901e-14 | 2.0075e-13 | 1.0693e-13 | -1.3366e-13 | -1.9078e-13 | 1.397e-14 | 1.9955e-13 | 1.1122e-13 | -1.2977e-13 | -1.9263e-13 | 8.9215e-15 | 1.9823e-13 | 1.1544e-13 | -1.2581e-13 | -1.9437e-13 | 3.8677e-15 | 1.968e-13 | 1.1959e-13 | -1.2177e-13 | -1.9599e-13 | -1.1884e-15 | 1.9524e-13 | 1.2368e-13 | -1.1765e-13 | -1.9749e-13 | -6.2438e-15 | 1.9357e-13 | 1.2768e-13 | -1.1347e-13 | -1.9887e-13 | -1.1295e-14 | 1.9178e-13 | 1.3161e-13 | -1.0921e-13 | -2.0013e-13 | -1.634e-14 | 1.8987e-13 | 1.3546e-13 | -1.0489e-13 | -2.0127e-13 | -2.1375e-14 | 1.8786e-13 | 1.3923e-13 | -1.0051e-13 | -2.0228e-13 | -2.6397e-14 | 1.8572e-13 | 1.4291e-13 | -9.6065e-14 | -2.0318e-13 | -3.1404e-14 | 1.8348e-13 | 1.4651e-13 | -9.1564e-14 | -2.0396e-13 | -3.6391e-14 | 1.8113e-13 | 1.5002e-13 | -8.7007e-14 | -2.0461e-13 | -4.1356e-14 | 1.7866e-13 | 1.5344e-13 | -8.2398e-14 | -2.0514e-13 | -4.6297e-14 | 1.7609e-13 | 1.5677e-13 | -7.7739e-14 | -2.0554e-13 | -5.1209e-14 | 1.7341e-13 | 1.6e-13 | -7.3034e-14 | -2.0582e-13 | -5.6091e-14 | 1.7063e-13 | 1.6314e-13 | -6.8284e-14 | -2.0598e-13 | -6.0939e-14 | 1.6775e-13 | 1.6618e-13 | -6.3494e-14 | -2.0601e-13 | -6.575e-14 | 1.6476e-13 | 1.6912e-13 | -5.8665e-14 | -2.0592e-13 | -7.0522e-14 | 1.6168e-13 | 1.7195e-13 | -5.3801e-14 | -2.057e-13 | -7.5251e-14 | 1.585e-13 | 1.7469e-13 | -4.8904e-14 | -2.0537e-13 | -7.9935e-14 | 1.5522e-13 | 1.7731e-13 | -4.3978e-14 | -2.049e-13 | -8.4571e-14 | 1.5185e-13 | 1.7983e-13 | -3.9025e-14 | -2.0432e-13 | -8.9156e-14 | 1.4838e-13 | 1.8225e-13 | -3.4049e-14 | -2.0361e-13 | -9.3687e-14 | 1.4483e-13 | 1.8455e-13 | -2.9053e-14 | -2.0278e-13 | -9.8161e-14 | 1.4119e-13 | 1.8674e-13 | -2.4039e-14 | -2.0182e-13 | -1.0258e-13 | 1.3747e-13 | 1.8882e-13 | -1.901e-14 | -2.0075e-13 | -1.0693e-13 | 1.3366e-13 | 1.9078e-13 | -1.397e-14 | -1.9955e-13 | -1.1122e-13 | 1.2977e-13 | 1.9263e-13 | -8.9215e-15 | -1.9823e-13 | -1.1544e-13 | 1.2581e-13 | 1.9437e-13 | -3.8677e-15 | -1.968e-13 | -1.1959e-13 | 1.2543e-13 | 1.9599e-13 | 1.1884e-15 | -1.9524e-13 | -1.2368e-13 | 1.1765e-13 | 1.9749e-13 | 6.2438e-15 | -1.9357e-13 | -1.2768e-13 | 1.1347e-13 | 1.9887e-13 | 1.1295e-14 | -1.9178e-13 | -1.3161e-13 | 1.0921e-13 | 2.0013e-13 | 1.634e-14 | -1.8987e-13 | -1.3546e-13 | 1.0489e-13 | 2.0127e-13 | 2.1375e-14 | -1.8786e-13
| 52 | 0.0010156 | 18 | 2.4662e-11 | 52 | -4.6056e-14 | 3.5566e-14 | 6.6705e-14 | 3.1605e-15 | -6.487e-14 | -4.0822e-14 | 4.117e-14 | 6.4724e-14 | -3.5931e-15 | -6.681e-14 | -3.5195e-14 | 4.6377e-14 | 6.212e-14 | -1.0312e-14 | -6.8107e-14 | -2.9229e-14 | 5.1138e-14 | 5.8918e-14 | -1.6932e-14 | -6.8748e-14 | -2.2981e-14 | 5.5406e-14 | 5.5148e-14 | -2.3389e-14 | -6.8727e-14 | -1.6512e-14 | 5.914e-14 | 5.0847e-14 | -2.962e-14 | -6.8043e-14 | -9.8838e-15 | 6.2305e-14 | 4.6056e-14 | -3.5566e-14 | -6.6705e-14 | -3.1605e-15 | 6.487e-14 | 4.0822e-14 | -4.117e-14 | -6.4724e-14 | 3.5931e-15 | 6.681e-14 | 3.5195e-14 | -4.6377e-14 | -6.212e-14 | 1.0312e-14 | 6.8107e-14 | 2.9229e-14 | -5.1138e-14 | -5.8918e-14 | 1.6932e-14 | 6.8748e-14 | 2.2981e-14 | -5.5406e-14 | -5.5148e-14 | 2.3389e-14 | 6.8727e-14 | 1.6512e-14 | -5.914e-14 | -5.0847e-14 | 2.962e-14 | 6.8043e-14 | 9.8838e-15 | -6.2305e-14 | -4.6056e-14 | 3.5566e-14 | 6.6705e-14 | 3.1605e-15 | -6.487e-14 | -4.0822e-14 | 4.117e-14 | 6.4724e-14 | -3.5931e-15 | -6.681e-14 | -3.5195e-14 | 4.6377e-14 | 6.212e-14 | -1.0312e-14 | -6.8107e-14 | -2.9229e-14 | 5.1138e-14 | 5.8918e-14 | -1.6932e-14 | -6.8748e-14 | -2.2981e-14 | 5.5406e-14 | 5.5148e-14 | -2.3389e-14 | -6.8727e-14 | -1.6512e-14 | 5.914e-14 | 5.0847e-14 | -2.962e-14 | -6.8043e-14 | -9.8838e-15 | 6.2305e-14 | 4.6056e-14 | -3.5566e-14 | -6.6705e-14 | -3.1605e-15 | 6.487e-14 | 4.0822e-14 | -4.117e-14 | -6.4724e-14 | 3.5931e-15 | 6.681e-14 | 3.5195e-14 | -4.6377e-14 | -6.212e-14 | 1.0312e-14 | 6.8107e-14 | 2.9229e-14 | -5.1138e-14 | -5.8918e-14 | 1.6932e-14 | 6.8748e-14 | 2.2981e-14 | -5.5406e-14 | -5.5148e-14 | 2.3389e-14 | 6.8727e-14 | 1.6512e-14 | -5.914e-14 | -5.0847e-14 | 2.962e-14 | 6.8043e-14 | 9.8838e-15 | -6.2305e-14 | -4.6056e-14 | 3.5566e-14 | 6.6705e-14 | 3.1605e-15 | -6.487e-14 | -4.0822e-14 | 4.117e-14 | 6.4724e-14 | -3.5931e-15 | -6.681e-14 | -3.5195e-14 | 4.6377e-14 | 6.212e-14 | -1.0312e-14 | -6.8107e-14 | -2.9229e-14 | 5.1138e-14 | 5.8918e-14 | -1.6932e-14 | -6.8748e-14 | -2.2981e-14 | 5.5406e-14 | 5.5148e-14 | -2.3389e-14 | -6.8727e-14 | -1.6512e-14 | 5.914e-14 | 5.0847e-14 | -2.962e-14 | -6.8043e-14 | -9.8838e-15 | 6.2305e-14 | 4.6056e-14 | -3.5566e-14 | -6.6705e-14 | -3.1605e-15 | 6.487e-14 | 4.0822e-14 | -4.117e-14 | -6.4724e-14 | 3.5931e-15 | 6.681e-14 | 3.5195e-14 | -4.6377e-14 | -6.212e-14 | 1.0312e-14 | 6.8107e-14 | 2.9229e-14 | -5.1138e-14 | -5.8918e-14 | 1.6932e-14 | 6.8748e-14 | 2.2981e-14 | -5.5406e-14 | -5.5148e-14 | 2.3389e-14 | 6.8727e-14 | 1.6512e-14 | -5.914e-14 | -5.0847e-14 | 2.962e-14 | 6.8043e-14 | 9.8838e-15 | -6.2305e-14 | -4.6056e-14 | 3.5566e-14 | 6.6705e-14 | 3.1605e-15 | -6.487e-14 | -4.0822e-14 | 4.117e-14 | 6.4724e-14 | -3.5931e-15 | -6.681e-14 | -3.5195e-14 | 4.6377e-14 | 6.212e-14 | -1.0312e-14 | -6.8107e-14 | -2.9229e-14 | 5.1138e-14 | 5.8918e-14 | -1.6932e-14 | -6.8748e-14 | -2.2981e-14 | 5.5406e-14 | 5.5148e-14 | -2.3389e-14 | -6.8727e-14 | -1.6512e-14 | 5.914e-14 | 5.0847e-14 | -2.962e-14 | -6.8043e-14 | -9.8838e-15 | 6.2305e-14 | 4.6056e-14 | -3.5566e-14 | -6.6705e-14 | -3.1605e-15 | 6.487e-14 | 4.0822e-14 | -4.117e-14 | -6.4724e-14 | 1.4004e-15 | 6.681e-14 | 3.5195e-14 | -4.6377e-14 | -6.212e-14 | 1.0312e-14 | 6.8107e-14 | 2.9229e-14 | -5.1138e-14 | -5.8918e-14 | 1.6932e-14 | 6.8748e-14 | 2.2981e-14 | -5.5406e-14 | -5.5148e-14 | 2.3389e-14 | 6.8727e-14 | 1.6512e-14 | -5.914e-14 | -5.0847e-14 | 2.962e-14 | 6.8043e-14 | 9.8838e-15 | -6.2305e-14
| 53 | 0.0010352 | 18 | 9.8335e-12 | 53 | 4.6186e-14 | -4.7047e-14 | -7.1282e-14 | 9.0232e-15 | 7.6095e-14 | 3.1568e-14 | -5.9256e-14 | -6.3177e-14 | 2.5556e-14 | 7.6809e-14 | 1.5416e-14 | -6.8586e-14 | -5.2001e-14 | 4.0847e-14 | 7.379e-14 | -1.4855e-15 | -7.4582e-14 | -3.8299e-14 | 5.4153e-14 | 6.7185e-14 | -1.8315e-14 | -7.6955e-14 | -2.2735e-14 | 6.4827e-14 | 5.7315e-14 | -3.4254e-14 | -7.5587e-14 | -6.0665e-15 | 7.2351e-14 | 4.466e-14 | -4.8528e-14 | -7.0547e-14 | 1.0897e-14 | 7.6359e-14 | 2.9835e-14 | -6.0444e-14 | -6.2078e-14 | 2.7331e-14 | 7.6657e-14 | 1.356e-14 | -6.9423e-14 | -5.0592e-14 | 4.2436e-14 | 7.3229e-14 | -3.3741e-15 | -7.5028e-14 | -3.6648e-14 | 5.548e-14 | 6.6242e-14 | -2.0144e-14 | -7.6988e-14 | -2.0923e-14 | 6.5827e-14 | 5.6037e-14 | -3.5935e-14 | -7.5206e-14 | -4.1811e-15 | 7.2975e-14 | 4.3108e-14 | -4.998e-14 | -6.9769e-14 | 1.2764e-14 | 7.6577e-14 | 2.8084e-14 | -6.1596e-14 | -6.0941e-14 | 2.9089e-14 | 7.6458e-14 | 1.1696e-14 | -7.0219e-14 | -4.9153e-14 | 4.4e-14 | 7.2623e-14 | -5.2607e-15 | -7.543e-14 | -3.4975e-14 | 5.6773e-14 | 6.5259e-14 | -2.1962e-14 | -7.6974e-14 | -1.9098e-14 | 6.6787e-14 | 5.4724e-14 | -3.7596e-14 | -7.4779e-14 | -2.2932e-15 | 7.3555e-14 | 4.153e-14 | -5.1402e-14 | -6.8949e-14 | 1.4623e-14 | 7.6749e-14 | 2.6317e-14 | -6.2711e-14 | -5.9769e-14 | 3.0829e-14 | 7.6214e-14 | 9.8251e-15 | -7.0973e-14 | -4.7684e-14 | 4.5537e-14 | 7.1974e-14 | -7.1441e-15 | -7.5785e-14 | -3.3282e-14 | 5.8032e-14 | 6.4237e-14 | -2.3766e-14 | -7.6915e-14 | -1.7262e-14 | 6.7707e-14 | 5.3379e-14 | -3.9233e-14 | -7.4307e-14 | -4.0398e-16 | 7.4091e-14 | 3.9926e-14 | -5.2794e-14 | -6.8087e-14 | 1.6474e-14 | 7.6875e-14 | 2.4533e-14 | -6.3788e-14 | -5.856e-14 | 3.2551e-14 | 7.5923e-14 | 7.9481e-15 | -7.1684e-14 | -4.6186e-14 | 4.7047e-14 | 7.1282e-14 | -9.0232e-15 | -7.6095e-14 | -3.1568e-14 | 5.9256e-14 | 6.3177e-14 | -2.5556e-14 | -7.6809e-14 | -1.5416e-14 | 6.8586e-14 | 5.2001e-14 | -4.0847e-14 | -7.379e-14 | 1.4855e-15 | 7.4582e-14 | 3.8299e-14 | -5.4153e-14 | -6.7185e-14 | 1.8315e-14 | 7.6955e-14 | 2.2735e-14 | -6.4827e-14 | -5.7315e-14 | 3.4254e-14 | 7.5587e-14 | 6.0665e-15 | -7.2351e-14 | -4.466e-14 | 4.8528e-14 | 7.0547e-14 | -1.0897e-14 | -7.6359e-14 | -2.9835e-14 | 6.0444e-14 | 6.2078e-14 | -2.7331e-14 | -7.6657e-14 | -1.356e-14 | 6.9423e-14 | 5.0592e-14 | -4.2436e-14 | -7.3229e-14 | 3.3741e-15 | 7.5028e-14 | 3.6648e-14 | -5.548e-14 | -6.6242e-14 | 2.0144e-14 | 7.6988e-14 | 2.0923e-14 | -6.5827e-14 | -5.6037e-14 | 3.5935e-14 | 7.5206e-14 | 4.1811e-15 | -7.2975e-14 | -4.3108e-14 | 4.998e-14 | 6.9769e-14 | -1.2764e-14 | -7.6577e-14 | -2.8084e-14 | 6.1596e-14 | 6.0941e-14 | -2.9089e-14 | -7.6458e-14 | -1.1696e-14 | 7.0219e-14 | 4.9153e-14 | -4.4e-14 | -7.2623e-14 | 5.2607e-15 | 7.543e-14 | 3.4975e-14 | -5.6773e-14 | -6.5259e-14 | 2.1962e-14 | 7.6974e-14 | 1.9098e-14 | -6.6787e-14 | -5.4724e-14 | 3.7596e-14 | 7.4779e-14 | 2.2932e-15 | -7.3555e-14 | -4.153e-14 | 5.1402e-14 | 6.8949e-14 | -1.4623e-14 | -7.6749e-14 | -2.6317e-14 | 6.2711e-14 | 5.9769e-14 | -3.0829e-14 | -7.6214e-14 | -9.8251e-15 | 7.0973e-14 | 4.7684e-14 | -4.5537e-14 | -7.1974e-14 | 7.1441e-15 | 7.5785e-14 | 2.9709e-14 | -5.8032e-14 | -6.4237e-14 | 2.3766e-14 | 7.6915e-14 | 1.7262e-14 | -6.7707e-14 | -5.3379e-14 | 3.9233e-14 | 7.4307e-14 | 4.0398e-16 | -7.4091e-14 | -3.9926e-14 | 5.2794e-14 | 6.8087e-14 | -1.6474e-14 | -7.6875e-14 | -2.4533e-14 | 6.3788e-14 | 5.856e-14 | -3.2551e-14 | -7.5923e-14 | -7.9481e-15 | 7.1684e-14
| 54 | 0.0010547 | 18 | 2.6311e-11 | 54 | -3.1596e-14 | 3.1411e-14 | 4.6861e-14 | -8.6386e-15 | -5.1059e-14 | -1.6174e-14 | 4.3199e-14 | 3.7167e-14 | -2.5137e-14 | -4.9383e-14 | 1.1393e-15 | 4.9936e-14 | 2.3128e-14 | -3.8697e-14 | -4.1933e-14 | 1.8319e-14 | 5.0835e-14 | 6.3847e-15 | -4.7733e-14 | -2.9581e-14 | 3.3358e-14 | 4.5791e-14 | -1.1105e-14 | -5.1188e-14 | -1.377e-14 | 4.4496e-14 | 3.5394e-14 | -2.7296e-14 | -4.8659e-14 | 3.6499e-15 | 5.0432e-14 | 2.0858e-14 | -4.0296e-14 | -4.044e-14 | 2.0644e-14 | 5.0472e-14 | 3.884e-15 | -4.8585e-14 | -2.7494e-14 | 3.5224e-14 | 4.4612e-14 | -1.3544e-14 | -5.1194e-14 | -1.1334e-14 | 4.5686e-14 | 3.3535e-14 | -2.9389e-14 | -4.7817e-14 | 6.1517e-15 | 5.0807e-14 | 1.8538e-14 | -4.1798e-14 | -3.885e-14 | 2.2918e-14 | 4.9988e-14 | 1.374e-15 | -4.932e-14 | -2.5342e-14 | 3.7005e-14 | 4.3325e-14 | -1.5951e-14 | -5.1076e-14 | -8.87e-15 | 4.6766e-14 | 3.1596e-14 | -3.1411e-14 | -4.6861e-14 | 8.6386e-15 | 5.1059e-14 | 1.6174e-14 | -4.3199e-14 | -3.7167e-14 | 2.5137e-14 | 4.9383e-14 | -1.1393e-15 | -4.9936e-14 | -2.3128e-14 | 3.8697e-14 | 4.1933e-14 | -1.8319e-14 | -5.0835e-14 | -6.3847e-15 | 4.7733e-14 | 2.9581e-14 | -3.3358e-14 | -4.5791e-14 | 1.1105e-14 | 5.1188e-14 | 1.377e-14 | -4.4496e-14 | -3.5394e-14 | 2.7296e-14 | 4.8659e-14 | -3.6499e-15 | -5.0432e-14 | -2.0858e-14 | 4.0296e-14 | 4.044e-14 | -2.0644e-14 | -5.0472e-14 | -3.884e-15 | 4.8585e-14 | 2.7494e-14 | -3.5224e-14 | -4.4612e-14 | 1.3544e-14 | 5.1194e-14 | 1.1334e-14 | -4.5686e-14 | -3.3535e-14 | 2.9389e-14 | 4.7817e-14 | -6.1517e-15 | -5.0807e-14 | -1.8538e-14 | 4.1798e-14 | 3.885e-14 | -2.2918e-14 | -4.9988e-14 | -1.374e-15 | 4.932e-14 | 2.5342e-14 | -3.7005e-14 | -4.3325e-14 | 1.5951e-14 | 5.1076e-14 | 8.87e-15 | -4.6766e-14 | -3.1596e-14 | 3.1411e-14 | 4.6861e-14 | -8.6386e-15 | -5.1059e-14 | -1.6174e-14 | 4.3199e-14 | 3.7167e-14 | -2.5137e-14 | -4.9383e-14 | 1.1393e-15 | 4.9936e-14 | 2.3128e-14 | -3.8697e-14 | -4.1933e-14 | 1.8319e-14 | 5.0835e-14 | 6.3847e-15 | -4.7733e-14 | -2.9581e-14 | 3.3358e-14 | 4.5791e-14 | -1.1105e-14 | -5.1188e-14 | -1.377e-14 | 4.4496e-14 | 3.5394e-14 | -2.7296e-14 | -4.8659e-14 | 3.6499e-15 | 5.0432e-14 | 2.0858e-14 | -4.0296e-14 | -4.044e-14 | 2.0644e-14 | 5.0472e-14 | 3.884e-15 | -4.8585e-14 | -2.7494e-14 | 3.5224e-14 | 4.4612e-14 | -1.3544e-14 | -5.1194e-14 | -1.1334e-14 | 4.5686e-14 | 3.3535e-14 | -2.9389e-14 | -4.7817e-14 | 6.1517e-15 | 5.0807e-14 | 1.8538e-14 | -4.1798e-14 | -3.885e-14 | 2.2918e-14 | 4.9988e-14 | 1.374e-15 | -4.932e-14 | -2.5342e-14 | 3.7005e-14 | 4.3325e-14 | -1.5951e-14 | -5.1076e-14 | -8.87e-15 | 4.6766e-14 | 3.1596e-14 | -3.1411e-14 | -4.6861e-14 | 8.6386e-15 | 5.1059e-14 | 1.6174e-14 | -4.3199e-14 | -3.7167e-14 | 2.5137e-14 | 4.9383e-14 | -1.1393e-15 | -4.9936e-14 | -2.3128e-14 | 3.8697e-14 | 4.1933e-14 | -1.8319e-14 | -5.0835e-14 | -6.3847e-15 | 4.7733e-14 | 2.9581e-14 | -3.3358e-14 | -4.5791e-14 | 1.1105e-14 | 5.1188e-14 | 1.377e-14 | -4.4496e-14 | -3.5394e-14 | 2.7296e-14 | 4.8659e-14 | -3.6499e-15 | -5.0432e-14 | -2.0858e-14 | 4.0296e-14 | 4.044e-14 | -2.0644e-14 | -5.0472e-14 | -3.884e-15 | 4.8585e-14 | 2.7494e-14 | -3.5224e-14 | -3.2926e-14 | 1.3544e-14 | 5.1194e-14 | 1.1334e-14 | -4.5686e-14 | -3.3535e-14 | 2.9389e-14 | 4.7817e-14 | -6.1517e-15 | -5.0807e-14 | -1.8538e-14 | 4.1798e-14 | 3.885e-14 | -2.2918e-14 | -4.9988e-14 | -1.374e-15 | 4.932e-14 | 2.5342e-14 | -3.7005e-14 | -4.3325e-14 | 1.5951e-14 | 5.1076e-14 | 8.87e-15 | -4.6766e-14
| 55 | 0.0010742 | 18 | 1.6424e-11 | 55 | -1.0854e-13 | 1.2657e-13 | 1.6401e-13 | -5.4704e-14 | -1.8798e-13 | -2.767e-14 | 1.7585e-13 | 1.0473e-13 | -1.2996e-13 | -1.6168e-13 | 5.9114e-14 | 1.8758e-13 | 2.3086e-14 | -1.7747e-13 | -1.0085e-13 | 1.3327e-13 | 1.5925e-13 | -6.3488e-14 | -1.8707e-13 | -1.8488e-14 | 1.7897e-13 | 9.6914e-14 | -1.365e-13 | -1.5673e-13 | 6.7825e-14 | 1.8645e-13 | 1.3879e-14 | -1.8037e-13 | -9.2917e-14 | 1.3965e-13 | 1.5411e-13 | -7.212e-14 | -1.8572e-13 | -9.2612e-15 | 1.8166e-13 | 8.8864e-14 | -1.4272e-13 | -1.514e-13 | 7.6372e-14 | 1.8487e-13 | 4.6383e-15 | -1.8284e-13 | -8.4758e-14 | 1.457e-13 | 1.486e-13 | -8.0578e-14 | -1.8391e-13 | -1.2506e-17 | 1.8391e-13 | 8.0601e-14 | -1.4859e-13 | -1.4571e-13 | 8.4736e-14 | 1.8284e-13 | -4.6133e-15 | -1.8487e-13 | -7.6395e-14 | 1.5139e-13 | 1.4273e-13 | -8.8842e-14 | -1.8167e-13 | 9.2363e-15 | 1.8571e-13 | 7.2143e-14 | -1.541e-13 | -1.3967e-13 | 9.2895e-14 | 1.8038e-13 | -1.3854e-14 | -1.8645e-13 | -6.7848e-14 | 1.5672e-13 | 1.3652e-13 | -9.6892e-14 | -1.7898e-13 | 1.8463e-14 | 1.8707e-13 | 6.3512e-14 | -1.5924e-13 | -1.3329e-13 | 1.0083e-13 | 1.7748e-13 | -2.3061e-14 | -1.8758e-13 | -5.9138e-14 | 1.6167e-13 | 1.2998e-13 | -1.0471e-13 | -1.7586e-13 | 2.7645e-14 | 1.8798e-13 | 5.4728e-14 | -1.64e-13 | -1.2659e-13 | 1.0852e-13 | 1.7415e-13 | -3.2212e-14 | -1.8826e-13 | -5.0285e-14 | 1.6623e-13 | 1.2313e-13 | -1.1227e-13 | -1.7232e-13 | 3.676e-14 | 1.8843e-13 | 4.5811e-14 | -1.6836e-13 | -1.1959e-13 | 1.1595e-13 | 1.704e-13 | -4.1286e-14 | -1.8849e-13 | -4.131e-14 | 1.7039e-13 | 1.1597e-13 | -1.1957e-13 | -1.6837e-13 | 4.5787e-14 | 1.8843e-13 | 3.6785e-14 | -1.7231e-13 | -1.1229e-13 | 1.2311e-13 | 1.6624e-13 | -5.0261e-14 | -1.8826e-13 | -3.2237e-14 | 1.7414e-13 | 1.0854e-13 | -1.2657e-13 | -1.6401e-13 | 5.4704e-14 | 1.8798e-13 | 2.767e-14 | -1.7585e-13 | -1.0473e-13 | 1.2996e-13 | 1.6168e-13 | -5.9114e-14 | -1.8758e-13 | -2.3086e-14 | 1.7747e-13 | 1.0085e-13 | -1.3327e-13 | -1.5925e-13 | 6.3488e-14 | 1.8707e-13 | 1.8488e-14 | -1.7897e-13 | -9.6914e-14 | 1.365e-13 | 1.5673e-13 | -6.7825e-14 | -1.8645e-13 | -1.3879e-14 | 1.8037e-13 | 9.2917e-14 | -1.3965e-13 | -1.5411e-13 | 7.212e-14 | 1.8572e-13 | 9.2612e-15 | -1.8166e-13 | -8.8864e-14 | 1.4272e-13 | 1.514e-13 | -7.6372e-14 | -1.8487e-13 | -4.6383e-15 | 1.8284e-13 | 8.4758e-14 | -1.457e-13 | -1.486e-13 | 8.0578e-14 | 1.8391e-13 | 1.2506e-17 | -1.8391e-13 | -8.0601e-14 | 1.4859e-13 | 1.4571e-13 | -8.4736e-14 | -1.8284e-13 | 4.6133e-15 | 1.8487e-13 | 7.6395e-14 | -1.5139e-13 | -1.4273e-13 | 8.8842e-14 | 1.8167e-13 | -9.2363e-15 | -1.8571e-13 | -7.2143e-14 | 1.541e-13 | 1.3967e-13 | -9.2895e-14 | -1.8038e-13 | 1.3854e-14 | 1.8645e-13 | 6.7848e-14 | -1.5672e-13 | -1.3652e-13 | 9.6892e-14 | 1.7898e-13 | -1.8463e-14 | -1.8707e-13 | -6.3512e-14 | 1.5924e-13 | 1.3329e-13 | -1.0083e-13 | -1.7748e-13 | 2.3061e-14 | 1.8758e-13 | 5.9138e-14 | -1.6167e-13 | -1.2998e-13 | 1.0471e-13 | 1.7586e-13 | -2.7645e-14 | -1.8798e-13 | -5.4728e-14 | 1.64e-13 | 1.2659e-13 | -1.0852e-13 | -1.7415e-13 | 3.2212e-14 | 1.8826e-13 | 5.0285e-14 | -1.6623e-13 | -1.2313e-13 | 1.1227e-13 | 1.7232e-13 | -3.676e-14 | -1.2387e-13 | -4.5811e-14 | 1.6836e-13 | 1.1959e-13 | -1.1595e-13 | -1.704e-13 | 4.1286e-14 | 1.8849e-13 | 4.131e-14 | -1.7039e-13 | -1.1597e-13 | 1.1957e-13 | 1.6837e-13 | -4.5787e-14 | -1.8843e-13 | -3.6785e-14 | 1.7231e-13 | 1.1229e-13 | -1.2311e-13 | -1.6624e-13 | 5.0261e-14 | 1.8826e-13 | 3.2237e-14 | -1.7414e-13
| 56 | 0.0010938 | 18 | 2.023e-11 | 56 | -3.8779e-14 | 4.7182e-14 | 5.7188e-14 | -2.4869e-14 | -6.6891e-14 | -1.2312e-15 | 6.6411e-14 | 2.7143e-14 | -5.582e-14 | -4.8923e-14 | 3.6731e-14 | 6.3255e-14 | -1.205e-14 | -6.7957e-14 | -1.4465e-14 | 6.2313e-14 | 3.8779e-14 | -4.7182e-14 | -5.7188e-14 | 2.4869e-14 | 6.6891e-14 | 1.2312e-15 | -6.6411e-14 | -2.7143e-14 | 5.582e-14 | 4.8923e-14 | -3.6731e-14 | -6.3255e-14 | 1.205e-14 | 6.7957e-14 | 1.4465e-14 | -6.2313e-14 | -3.8779e-14 | 4.7182e-14 | 5.7188e-14 | -2.4869e-14 | -6.6891e-14 | -1.2312e-15 | 6.6411e-14 | 2.7143e-14 | -5.582e-14 | -4.8923e-14 | 3.6731e-14 | 6.3255e-14 | -1.205e-14 | -6.7957e-14 | -1.4465e-14 | 6.2313e-14 | 3.8779e-14 | -4.7182e-14 | -5.7188e-14 | 2.4869e-14 | 6.6891e-14 | 1.2312e-15 | -6.6411e-14 | -2.7143e-14 | 5.582e-14 | 4.8923e-14 | -3.6731e-14 | -6.3255e-14 | 1.205e-14 | 6.7957e-14 | 1.4465e-14 | -6.2313e-14 | -3.8779e-14 | 4.7182e-14 | 5.7188e-14 | -2.4869e-14 | -6.6891e-14 | -1.2312e-15 | 6.6411e-14 | 2.7143e-14 | -5.582e-14 | -4.8923e-14 | 3.6731e-14 | 6.3255e-14 | -1.205e-14 | -6.7957e-14 | -1.4465e-14 | 6.2313e-14 | 3.8779e-14 | -4.7182e-14 | -5.7188e-14 | 2.4869e-14 | 6.6891e-14 | 1.2312e-15 | -6.6411e-14 | -2.7143e-14 | 5.582e-14 | 4.8923e-14 | -3.6731e-14 | -6.3255e-14 | 1.205e-14 | 6.7957e-14 | 1.4465e-14 | -6.2313e-14 | -3.8779e-14 | 4.7182e-14 | 5.7188e-14 | -2.4869e-14 | -6.6891e-14 | -1.2312e-15 | 6.6411e-14 | 2.7143e-14 | -5.582e-14 | -4.8923e-14 | 3.6731e-14 | 6.3255e-14 | -1.205e-14 | -6.7957e-14 | -1.4465e-14 | 6.2313e-14 | 3.8779e-14 | -4.7182e-14 | -5.7188e-14 | 2.4869e-14 | 6.6891e-14 | 1.2312e-15 | -6.6411e-14 | -2.7143e-14 | 5.582e-14 | 4.8923e-14 | -3.6731e-14 | -6.3255e-14 | 1.205e-14 | 6.7957e-14 | 1.4465e-14 | -6.2313e-14 | -3.8779e-14 | 4.7182e-14 | 5.7188e-14 | -2.4869e-14 | -6.6891e-14 | -1.2312e-15 | 6.6411e-14 | 2.7143e-14 | -5.582e-14 | -4.8923e-14 | 3.6731e-14 | 6.3255e-14 | -1.205e-14 | -6.7957e-14 | -1.4465e-14 | 6.2313e-14 | 3.8779e-14 | -4.7182e-14 | -5.7188e-14 | 2.4869e-14 | 6.6891e-14 | 1.2312e-15 | -6.6411e-14 | -2.7143e-14 | 5.582e-14 | 4.8923e-14 | -3.6731e-14 | -6.3255e-14 | 1.205e-14 | 6.7957e-14 | 1.4465e-14 | -6.2313e-14 | -3.8779e-14 | 4.7182e-14 | 5.7188e-14 | -2.4869e-14 | -6.6891e-14 | -1.2312e-15 | 6.6411e-14 | 2.7143e-14 | -5.582e-14 | -4.8923e-14 | 3.6731e-14 | 6.3255e-14 | -1.205e-14 | -6.7957e-14 | -1.4465e-14 | 6.2313e-14 | 3.8779e-14 | -4.7182e-14 | -5.7188e-14 | 2.4869e-14 | 6.6891e-14 | 1.2312e-15 | -6.6411e-14 | -2.7143e-14 | 5.582e-14 | 4.8923e-14 | -3.6731e-14 | -6.3255e-14 | 1.205e-14 | 6.7957e-14 | 1.4465e-14 | -6.2313e-14 | -3.8779e-14 | 4.7182e-14 | 5.7188e-14 | -2.4869e-14 | -6.6891e-14 | -1.2312e-15 | 6.6411e-14 | 2.7143e-14 | -5.582e-14 | -4.8923e-14 | 3.6731e-14 | 6.3255e-14 | -1.205e-14 | -6.7957e-14 | -1.4465e-14 | 6.2313e-14 | 3.8779e-14 | -4.7182e-14 | -5.7188e-14 | 2.4869e-14 | 6.6891e-14 | 1.2312e-15 | -6.6411e-14 | -2.7143e-14 | 5.582e-14 | 4.8923e-14 | -3.6731e-14 | -6.3255e-14 | 1.205e-14 | 6.7957e-14 | 1.4465e-14 | -6.2313e-14 | -3.8779e-14 | 4.7182e-14 | 5.7188e-14 | -2.4869e-14 | -6.6891e-14 | -1.2312e-15 | 6.6411e-14 | 2.7143e-14 | -3.4494e-14 | -4.8923e-14 | 3.6731e-14 | 6.3255e-14 | -1.205e-14 | -6.7957e-14 | -1.4465e-14 | 6.2313e-14 | 3.8779e-14 | -4.7182e-14 | -5.7188e-14 | 2.4869e-14 | 6.6891e-14 | 1.2312e-15 | -6.6411e-14 | -2.7143e-14 | 5.582e-14 | 4.8923e-14 | -3.6731e-14 | -6.3255e-14 | 1.205e-14 | 6.7957e-14 | 1.4465e-14 | -6.2313e-14
| 57 | 0.0011133 | 18 | 2.9882e-11 | 57 | 3.0199e-14 | -4.854e-14 | -4.6796e-14 | 3.2539e-14 | 5.7922e-14 | -1.2734e-14 | -6.2276e-14 | -8.5597e-15 | 5.9349e-14 | 2.8853e-14 | -4.9484e-14 | -4.5772e-14 | 3.3833e-14 | 5.7341e-14 | -1.4227e-14 | -6.2205e-14 | -7.0424e-15 | 5.9797e-14 | 2.7488e-14 | -5.0398e-14 | -4.4721e-14 | 3.5107e-14 | 5.6725e-14 | -1.5712e-14 | -6.2097e-14 | -5.5208e-15 | 6.0209e-14 | 2.6108e-14 | -5.1282e-14 | -4.3642e-14 | 3.636e-14 | 5.6075e-14 | -1.7187e-14 | -6.1951e-14 | -3.996e-15 | 6.0585e-14 | 2.4711e-14 | -5.2136e-14 | -4.2538e-14 | 3.7591e-14 | 5.5391e-14 | -1.8651e-14 | -6.1768e-14 | -2.4687e-15 | 6.0924e-14 | 2.33e-14 | -5.2957e-14 | -4.1408e-14 | 3.8799e-14 | 5.4674e-14 | -2.0105e-14 | -6.1548e-14 | -9.3995e-16 | 6.1227e-14 | 2.1875e-14 | -5.3747e-14 | -4.0252e-14 | 3.9984e-14 | 5.3924e-14 | -2.1546e-14 | -6.1291e-14 | 5.8937e-16 | 6.1493e-14 | 2.0436e-14 | -5.4505e-14 | -3.9073e-14 | 4.1145e-14 | 5.3141e-14 | -2.2975e-14 | -6.0997e-14 | 2.1183e-15 | 6.1721e-14 | 1.8986e-14 | -5.523e-14 | -3.787e-14 | 4.2281e-14 | 5.2327e-14 | -2.4389e-14 | -6.0666e-14 | 3.646e-15 | 6.1913e-14 | 1.7523e-14 | -5.5921e-14 | -3.6644e-14 | 4.3392e-14 | 5.1481e-14 | -2.5789e-14 | -6.0299e-14 | 5.1715e-15 | 6.2067e-14 | 1.6051e-14 | -5.6579e-14 | -3.5396e-14 | 4.4476e-14 | 5.0604e-14 | -2.7173e-14 | -5.9895e-14 | 6.6939e-15 | 6.2184e-14 | 1.4568e-14 | -5.7202e-14 | -3.4127e-14 | 4.5534e-14 | 4.9696e-14 | -2.8541e-14 | -5.9455e-14 | 8.2122e-15 | 6.2263e-14 | 1.3077e-14 | -5.7792e-14 | -3.2837e-14 | 4.6564e-14 | 4.8759e-14 | -2.9892e-14 | -5.8979e-14 | 9.7256e-15 | 6.2305e-14 | 1.1578e-14 | -5.8346e-14 | -3.1528e-14 | 4.7566e-14 | 4.7792e-14 | -3.1225e-14 | -5.8468e-14 | 1.1233e-14 | 6.2309e-14 | 1.0072e-14 | -5.8865e-14 | -3.0199e-14 | 4.854e-14 | 4.6796e-14 | -3.2539e-14 | -5.7922e-14 | 1.2734e-14 | 6.2276e-14 | 8.5597e-15 | -5.9349e-14 | -2.8853e-14 | 4.9484e-14 | 4.5772e-14 | -3.3833e-14 | -5.7341e-14 | 1.4227e-14 | 6.2205e-14 | 7.0424e-15 | -5.9797e-14 | -2.7488e-14 | 5.0398e-14 | 4.4721e-14 | -3.5107e-14 | -5.6725e-14 | 1.5712e-14 | 6.2097e-14 | 5.5208e-15 | -6.0209e-14 | -2.6108e-14 | 5.1282e-14 | 4.3642e-14 | -3.636e-14 | -5.6075e-14 | 1.7187e-14 | 6.1951e-14 | 3.996e-15 | -6.0585e-14 | -2.4711e-14 | 5.2136e-14 | 4.2538e-14 | -3.7591e-14 | -5.5391e-14 | 1.8651e-14 | 6.1768e-14 | 2.4687e-15 | -6.0924e-14 | -2.33e-14 | 5.2957e-14 | 4.1408e-14 | -3.8799e-14 | -5.4674e-14 | 2.0105e-14 | 6.1548e-14 | 9.3995e-16 | -6.1227e-14 | -2.1875e-14 | 5.3747e-14 | 4.0252e-14 | -3.9984e-14 | -5.3924e-14 | 2.1546e-14 | 6.1291e-14 | -5.8937e-16 | -6.1493e-14 | -2.0436e-14 | 5.4505e-14 | 3.9073e-14 | -4.1145e-14 | -5.3141e-14 | 2.2975e-14 | 6.0997e-14 | -2.1183e-15 | -6.1721e-14 | -1.8986e-14 | 5.523e-14 | 3.787e-14 | -4.2281e-14 | -5.2327e-14 | 2.4389e-14 | 6.0666e-14 | -3.646e-15 | -6.1913e-14 | -1.7523e-14 | 5.5921e-14 | 3.6644e-14 | -4.3392e-14 | -5.1481e-14 | 2.5789e-14 | 6.0299e-14 | -5.1715e-15 | -6.2067e-14 | -1.6051e-14 | 5.6579e-14 | 3.5396e-14 | -4.4476e-14 | -5.0604e-14 | 2.7173e-14 | 5.9895e-14 | -6.6939e-15 | -6.2184e-14 | -1.4568e-14 | 5.7202e-14 | 3.4127e-14 | -4.5534e-14 | -4.9696e-14 | 2.5925e-14 | 5.9455e-14 | -8.2122e-15 | -6.2263e-14 | -1.3077e-14 | 5.7792e-14 | 3.2837e-14 | -4.6564e-14 | -4.8759e-14 | 2.9892e-14 | 5.8979e-14 | -9.7256e-15 | -6.2305e-14 | -1.1578e-14 | 5.8346e-14 | 3.1528e-14 | -4.7566e-14 | -4.7792e-14 | 3.1225e-14 | 5.8468e-14 | -1.1233e-14 | -6.2309e-14 | -1.0072e-14 | 5.8865e-14
| 58 | 0.0011328 | 18 | 1.5184e-11 | 58 | -2.6068e-14 | 3.9108e-14 | 3.7545e-14 | -2.809e-14 | -4.5789e-14 | 1.4653e-14 | 5.0089e-14 | 4.5881e-17 | -5.0075e-14 | -1.4741e-14 | 4.5749e-14 | 2.8167e-14 | -3.7484e-14 | -3.9167e-14 | 2.599e-14 | 4.6794e-14 | -1.2258e-14 | -5.0391e-14 | -2.5301e-15 | 4.9648e-14 | 1.71e-14 | -4.463e-14 | -3.0197e-14 | 3.5768e-14 | 4.0694e-14 | -2.3826e-14 | -4.7686e-14 | 9.8324e-15 | 5.0571e-14 | 5.0083e-15 | -4.9102e-14 | -1.9418e-14 | 4.3403e-14 | 3.2155e-14 | -3.3967e-14 | -4.2123e-14 | 2.1606e-14 | 4.8463e-14 | -7.3836e-15 | -5.063e-14 | -7.4744e-15 | 4.8437e-14 | 2.1689e-14 | -4.2072e-14 | -3.4035e-14 | 3.2084e-14 | 4.345e-14 | -1.9333e-14 | -4.9124e-14 | 4.917e-15 | 5.0567e-14 | 9.9224e-15 | -4.7655e-14 | -2.3907e-14 | 4.0639e-14 | 3.5833e-14 | -3.0123e-14 | -4.4673e-14 | 1.7014e-14 | 4.9666e-14 | -2.4385e-15 | -5.0382e-14 | -1.2347e-14 | 4.6759e-14 | 2.6068e-14 | -3.9108e-14 | -3.7545e-14 | 2.809e-14 | 4.5789e-14 | -1.4653e-14 | -5.0089e-14 | -4.5881e-17 | 5.0075e-14 | 1.4741e-14 | -4.5749e-14 | -2.8167e-14 | 3.7484e-14 | 3.9167e-14 | -2.599e-14 | -4.6794e-14 | 1.2258e-14 | 5.0391e-14 | 2.5301e-15 | -4.9648e-14 | -1.71e-14 | 4.463e-14 | 3.0197e-14 | -3.5768e-14 | -4.0694e-14 | 2.3826e-14 | 4.7686e-14 | -9.8324e-15 | -5.0571e-14 | -5.0083e-15 | 4.9102e-14 | 1.9418e-14 | -4.3403e-14 | -3.2155e-14 | 3.3967e-14 | 4.2123e-14 | -2.1606e-14 | -4.8463e-14 | 7.3836e-15 | 5.063e-14 | 7.4744e-15 | -4.8437e-14 | -2.1689e-14 | 4.2072e-14 | 3.4035e-14 | -3.2084e-14 | -4.345e-14 | 1.9333e-14 | 4.9124e-14 | -4.917e-15 | -5.0567e-14 | -9.9224e-15 | 4.7655e-14 | 2.3907e-14 | -4.0639e-14 | -3.5833e-14 | 3.0123e-14 | 4.4673e-14 | -1.7014e-14 | -4.9666e-14 | 2.4385e-15 | 5.0382e-14 | 1.2347e-14 | -4.6759e-14 | -2.6068e-14 | 3.9108e-14 | 3.7545e-14 | -2.809e-14 | -4.5789e-14 | 1.4653e-14 | 5.0089e-14 | 4.5881e-17 | -5.0075e-14 | -1.4741e-14 | 4.5749e-14 | 2.8167e-14 | -3.7484e-14 | -3.9167e-14 | 2.599e-14 | 4.6794e-14 | -1.2258e-14 | -5.0391e-14 | -2.5301e-15 | 4.9648e-14 | 1.71e-14 | -4.463e-14 | -3.0197e-14 | 3.5768e-14 | 4.0694e-14 | -2.3826e-14 | -4.7686e-14 | 9.8324e-15 | 5.0571e-14 | 5.0083e-15 | -4.9102e-14 | -1.9418e-14 | 4.3403e-14 | 3.2155e-14 | -3.3967e-14 | -4.2123e-14 | 2.1606e-14 | 4.8463e-14 | -7.3836e-15 | -5.063e-14 | -7.4744e-15 | 4.8437e-14 | 2.1689e-14 | -4.2072e-14 | -3.4035e-14 | 3.2084e-14 | 4.345e-14 | -1.9333e-14 | -4.9124e-14 | 4.917e-15 | 5.0567e-14 | 9.9224e-15 | -4.7655e-14 | -2.3907e-14 | 4.0639e-14 | 3.5833e-14 | -3.0123e-14 | -4.4673e-14 | 1.7014e-14 | 4.9666e-14 | -2.4385e-15 | -5.0382e-14 | -1.2347e-14 | 4.6759e-14 | 2.6068e-14 | -3.9108e-14 | -3.7545e-14 | 2.809e-14 | 4.5789e-14 | -1.4653e-14 | -5.0089e-14 | -4.5881e-17 | 5.0075e-14 | 1.4741e-14 | -4.5749e-14 | -2.8167e-14 | 3.7484e-14 | 3.9167e-14 | -2.599e-14 | -4.6794e-14 | 1.2258e-14 | 5.0391e-14 | 2.5301e-15 | -4.9648e-14 | -1.71e-14 | 4.463e-14 | 3.0197e-14 | -3.5768e-14 | -4.0694e-14 | 2.3826e-14 | 4.7686e-14 | -9.8324e-15 | -5.0571e-14 | -5.0083e-15 | 4.9102e-14 | 1.9418e-14 | -4.3403e-14 | -3.2155e-14 | 3.3967e-14 | 4.2123e-14 | -2.1606e-14 | -4.8463e-14 | 7.3836e-15 | 5.063e-14 | -8.5122e-15 | -4.8437e-14 | -2.1689e-14 | 4.2072e-14 | 3.4035e-14 | -3.2084e-14 | -4.345e-14 | 1.9333e-14 | 4.9124e-14 | -4.917e-15 | -5.0567e-14 | -9.9224e-15 | 4.7655e-14 | 2.3907e-14 | -4.0639e-14 | -3.5833e-14 | 3.0123e-14 | 4.4673e-14 | -1.7014e-14 | -4.9666e-14 | 2.4385e-15 | 5.0382e-14 | 1.2347e-14 | -4.6759e-14
| 59 | 0.0011523 | 18 | 4.1746e-11 | 59 | -8.1474e-14 | 1.4218e-13 | 1.1628e-13 | -1.1371e-13 | -1.4412e-13 | 7.8425e-14 | 1.6332e-13 | -3.8441e-14 | -1.7273e-13 | -3.8474e-15 | 1.7179e-13 | 4.5905e-14 | -1.6055e-13 | -8.5212e-14 | 1.3969e-13 | 1.1941e-13 | -1.1046e-13 | -1.4645e-13 | 7.4601e-14 | 1.6472e-13 | -3.4275e-14 | -1.7311e-13 | -8.1058e-15 | 1.7112e-13 | 5e-14 | -1.5888e-13 | -8.8898e-14 | 1.3712e-13 | 1.2247e-13 | -1.0714e-13 | -1.487e-13 | 7.0731e-14 | 1.6601e-13 | -3.0088e-14 | -1.7338e-13 | -1.2359e-14 | 1.7035e-13 | 5.4065e-14 | -1.5712e-13 | -9.2531e-14 | 1.3446e-13 | 1.2545e-13 | -1.0375e-13 | -1.5085e-13 | 6.6819e-14 | 1.6721e-13 | -2.5882e-14 | -1.7355e-13 | -1.6605e-14 | 1.6948e-13 | 5.8098e-14 | -1.5526e-13 | -9.6108e-14 | 1.3173e-13 | 1.2836e-13 | -1.003e-13 | -1.5291e-13 | 6.2866e-14 | 1.6831e-13 | -2.1662e-14 | -1.7361e-13 | -2.0841e-14 | 1.6851e-13 | 6.2095e-14 | -1.533e-13 | -9.9627e-14 | 1.2891e-13 | 1.3119e-13 | -9.6795e-14 | -1.5489e-13 | 5.8876e-14 | 1.693e-13 | -1.7428e-14 | -1.7357e-13 | -2.5065e-14 | 1.6743e-13 | 6.6055e-14 | -1.5126e-13 | -1.0309e-13 | 1.2602e-13 | 1.3394e-13 | -9.3229e-14 | -1.5676e-13 | 5.485e-14 | 1.7019e-13 | -1.3184e-14 | -1.7342e-13 | -2.9273e-14 | 1.6625e-13 | 6.9975e-14 | -1.4912e-13 | -1.0648e-13 | 1.2305e-13 | 1.3661e-13 | -8.9607e-14 | -1.5855e-13 | 5.0791e-14 | 1.7098e-13 | -8.9313e-15 | -1.7317e-13 | -3.3464e-14 | 1.6498e-13 | 7.3854e-14 | -1.4689e-13 | -1.0982e-13 | 1.2001e-13 | 1.392e-13 | -8.5931e-14 | -1.6024e-13 | 4.6702e-14 | 1.7167e-13 | -4.6737e-15 | -1.7281e-13 | -3.7635e-14 | 1.636e-13 | 7.7687e-14 | -1.4458e-13 | -1.1308e-13 | 1.1689e-13 | 1.417e-13 | -8.2203e-14 | -1.6183e-13 | 4.2584e-14 | 1.7225e-13 | -4.1327e-16 | -1.7235e-13 | -4.1783e-14 | 1.6212e-13 | 8.1474e-14 | -1.4218e-13 | -1.1628e-13 | 1.1371e-13 | 1.4412e-13 | -7.8425e-14 | -1.6332e-13 | 3.8441e-14 | 1.7273e-13 | 3.8474e-15 | -1.7179e-13 | -4.5905e-14 | 1.6055e-13 | 8.5212e-14 | -1.3969e-13 | -1.1941e-13 | 1.1046e-13 | 1.4645e-13 | -7.4601e-14 | -1.6472e-13 | 3.4275e-14 | 1.7311e-13 | 8.1058e-15 | -1.7112e-13 | -5e-14 | 1.5888e-13 | 8.8898e-14 | -1.3712e-13 | -1.2247e-13 | 1.0714e-13 | 1.487e-13 | -7.0731e-14 | -1.6601e-13 | 3.0088e-14 | 1.7338e-13 | 1.2359e-14 | -1.7035e-13 | -5.4065e-14 | 1.5712e-13 | 9.2531e-14 | -1.3446e-13 | -1.2545e-13 | 1.0375e-13 | 1.5085e-13 | -6.6819e-14 | -1.6721e-13 | 2.5882e-14 | 1.7355e-13 | 1.6605e-14 | -1.6948e-13 | -5.8098e-14 | 1.5526e-13 | 9.6108e-14 | -1.3173e-13 | -1.2836e-13 | 1.003e-13 | 1.5291e-13 | -6.2866e-14 | -1.6831e-13 | 2.1662e-14 | 1.7361e-13 | 2.0841e-14 | -1.6851e-13 | -6.2095e-14 | 1.533e-13 | 9.9627e-14 | -1.2891e-13 | -1.3119e-13 | 9.6795e-14 | 1.5489e-13 | -5.8876e-14 | -1.693e-13 | 1.7428e-14 | 1.7357e-13 | 2.5065e-14 | -1.6743e-13 | -6.6055e-14 | 1.5126e-13 | 1.0309e-13 | -1.2602e-13 | -1.3394e-13 | 9.3229e-14 | 1.5676e-13 | -5.485e-14 | -1.7019e-13 | 1.3184e-14 | 1.7342e-13 | 2.9273e-14 | -1.6625e-13 | -6.9975e-14 | 1.4912e-13 | 1.0648e-13 | -1.2305e-13 | -1.3661e-13 | 8.9607e-14 | 1.5855e-13 | -5.0791e-14 | -1.7098e-13 | 8.9313e-15 | 1.7317e-13 | 3.3464e-14 | -1.6498e-13 | -7.3854e-14 | 1.4689e-13 | 1.2652e-14 | -1.2001e-13 | -1.392e-13 | 8.5931e-14 | 1.6024e-13 | -4.6702e-14 | -1.7167e-13 | 4.6737e-15 | 1.7281e-13 | 3.7635e-14 | -1.636e-13 | -7.7687e-14 | 1.4458e-13 | 1.1308e-13 | -1.1689e-13 | -1.417e-13 | 8.2203e-14 | 1.6183e-13 | -4.2584e-14 | -1.7225e-13 | 4.1327e-16 | 1.7235e-13 | 4.1783e-14 | -1.6212e-13
| 60 | 0.0011719 | 18 | 1.7125e-11 | 60 | -3.1322e-13 | 5.6179e-13 | 4.2335e-13 | -4.788e-13 | -5.1721e-13 | 3.7741e-13 | 5.912e-13 | -2.6152e-13 | -6.4246e-13 | 1.3557e-13 | 6.6904e-13 | -4.418e-15 | -6.6991e-13 | -1.2691e-13 | 6.4503e-13 | 2.5335e-13 | -5.9536e-13 | -3.7007e-13 | 5.2282e-13 | 4.7255e-13 | -4.3018e-13 | -5.5688e-13 | 3.2101e-13 | 6.1981e-13 | -1.9951e-13 | -6.5892e-13 | 7.0334e-14 | 6.7271e-13 | 6.1541e-14 | -6.6065e-13 | -1.9105e-13 | 6.232e-13 | 3.1322e-13 | -5.6179e-13 | -4.2335e-13 | 4.788e-13 | 5.1721e-13 | -3.7741e-13 | -5.912e-13 | 2.6152e-13 | 6.4246e-13 | -1.3557e-13 | -6.6904e-13 | 4.418e-15 | 6.6991e-13 | 1.2691e-13 | -6.4503e-13 | -2.5335e-13 | 5.9536e-13 | 3.7007e-13 | -5.2282e-13 | -4.7255e-13 | 4.3018e-13 | 5.5688e-13 | -3.2101e-13 | -6.1981e-13 | 1.9951e-13 | 6.5892e-13 | -7.0334e-14 | -6.7271e-13 | -6.1541e-14 | 6.6065e-13 | 1.9105e-13 | -6.232e-13 | -3.1322e-13 | 5.6179e-13 | 4.2335e-13 | -4.788e-13 | -5.1721e-13 | 3.7741e-13 | 5.912e-13 | -2.6152e-13 | -6.4246e-13 | 1.3557e-13 | 6.6904e-13 | -4.418e-15 | -6.6991e-13 | -1.2691e-13 | 6.4503e-13 | 2.5335e-13 | -5.9536e-13 | -3.7007e-13 | 5.2282e-13 | 4.7255e-13 | -4.3018e-13 | -5.5688e-13 | 3.2101e-13 | 6.1981e-13 | -1.9951e-13 | -6.5892e-13 | 7.0334e-14 | 6.7271e-13 | 6.1541e-14 | -6.6065e-13 | -1.9105e-13 | 6.232e-13 | 3.1322e-13 | -5.6179e-13 | -4.2335e-13 | 4.788e-13 | 5.1721e-13 | -3.7741e-13 | -5.912e-13 | 2.6152e-13 | 6.4246e-13 | -1.3557e-13 | -6.6904e-13 | 4.418e-15 | 6.6991e-13 | 1.2691e-13 | -6.4503e-13 | -2.5335e-13 | 5.9536e-13 | 3.7007e-13 | -5.2282e-13 | -4.7255e-13 | 4.3018e-13 | 5.5688e-13 | -3.2101e-13 | -6.1981e-13 | 1.9951e-13 | 6.5892e-13 | -7.0334e-14 | -6.7271e-13 | -6.1541e-14 | 6.6065e-13 | 1.9105e-13 | -6.232e-13 | -3.1322e-13 | 5.6179e-13 | 4.2335e-13 | -4.788e-13 | -5.1721e-13 | 3.7741e-13 | 5.912e-13 | -2.6152e-13 | -6.4246e-13 | 1.3557e-13 | 6.6904e-13 | -4.418e-15 | -6.6991e-13 | -1.2691e-13 | 6.4503e-13 | 2.5335e-13 | -5.9536e-13 | -3.7007e-13 | 5.2282e-13 | 4.7255e-13 | -4.3018e-13 | -5.5688e-13 | 3.2101e-13 | 6.1981e-13 | -1.9951e-13 | -6.5892e-13 | 7.0334e-14 | 6.7271e-13 | 6.1541e-14 | -6.6065e-13 | -1.9105e-13 | 6.232e-13 | 3.1322e-13 | -5.6179e-13 | -4.2335e-13 | 4.788e-13 | 5.1721e-13 | -3.7741e-13 | -5.912e-13 | 2.6152e-13 | 6.4246e-13 | -1.3557e-13 | -6.6904e-13 | 4.418e-15 | 6.6991e-13 | 1.2691e-13 | -6.4503e-13 | -2.5335e-13 | 5.9536e-13 | 3.7007e-13 | -5.2282e-13 | -4.7255e-13 | 4.3018e-13 | 5.5688e-13 | -3.2101e-13 | -6.1981e-13 | 1.9951e-13 | 6.5892e-13 | -7.0334e-14 | -6.7271e-13 | -6.1541e-14 | 6.6065e-13 | 1.9105e-13 | -6.232e-13 | -3.1322e-13 | 5.6179e-13 | 4.2335e-13 | -4.788e-13 | -5.1721e-13 | 3.7741e-13 | 5.912e-13 | -2.6152e-13 | -6.4246e-13 | 1.3557e-13 | 6.6904e-13 | -4.418e-15 | -6.6991e-13 | -1.2691e-13 | 6.4503e-13 | 2.5335e-13 | -5.9536e-13 | -3.7007e-13 | 5.2282e-13 | 4.7255e-13 | -4.3018e-13 | -5.5688e-13 | 3.2101e-13 | 6.1981e-13 | -1.9951e-13 | -6.5892e-13 | 7.0334e-14 | 6.7271e-13 | 6.1541e-14 | -6.6065e-13 | -1.9105e-13 | 6.232e-13 | 3.1322e-13 | -5.6179e-13 | -4.2335e-13 | 4.788e-13 | 5.1721e-13 | -3.7741e-13 | -5.912e-13 | 2.6152e-13 | 2.296e-13 | -1.3557e-13 | -6.6904e-13 | 4.418e-15 | 6.6991e-13 | 1.2691e-13 | -6.4503e-13 | -2.5335e-13 | 5.9536e-13 | 3.7007e-13 | -5.2282e-13 | -4.7255e-13 | 4.3018e-13 | 5.5688e-13 | -3.2101e-13 | -6.1981e-13 | 1.9951e-13 | 6.5892e-13 | -7.0334e-14 | -6.7271e-13 | -6.1541e-14 | 6.6065e-13 | 1.9105e-13 | -6.232e-13
| 61 | 0.0011914 | 18 | 4.7486e-11 | 61 | 1.7853e-13 | -4.4948e-13 | -2.4467e-13 | 4.1349e-13 | 3.055e-13 | -3.6854e-13 | -3.5972e-13 | 3.1561e-13 | 4.0616e-13 | -2.5585e-13 | -4.438e-13 | 1.9056e-13 | 4.7184e-13 | -1.2114e-13 | -4.8966e-13 | 4.9092e-14 | 4.9689e-13 | 2.4014e-14 | -4.9335e-13 | -9.6601e-14 | 4.7914e-13 | 1.671e-13 | -4.5456e-13 | -2.3397e-13 | 4.2013e-13 | 2.9579e-13 | -3.7661e-13 | -3.512e-13 | 3.2494e-13 | 3.9901e-13 | -2.6623e-13 | -4.3818e-13 | 2.0177e-13 | 4.6786e-13 | -1.3293e-13 | -4.8742e-13 | 6.1216e-14 | 4.9643e-13 | 1.1823e-14 | -4.9469e-13 | -8.4606e-14 | 4.8224e-13 | 1.5556e-13 | -4.5935e-13 | -2.2314e-13 | 4.2652e-13 | 2.859e-13 | -3.8446e-13 | -3.4246e-13 | 3.3407e-13 | 3.9161e-13 | -2.7646e-13 | -4.3229e-13 | 2.1285e-13 | 4.636e-13 | -1.4464e-13 | -4.8489e-13 | 7.3303e-14 | 4.9567e-13 | -3.7508e-16 | -4.9573e-13 | -7.2561e-14 | 4.8505e-13 | 1.4393e-13 | -4.6387e-13 | -2.1218e-13 | 4.3266e-13 | 2.7583e-13 | -3.9207e-13 | -3.3352e-13 | 3.43e-13 | 3.8398e-13 | -2.8651e-13 | -4.2614e-13 | 2.2381e-13 | 4.5907e-13 | -1.5627e-13 | -4.8206e-13 | 8.5345e-14 | 4.9461e-13 | -1.2573e-14 | -4.9646e-13 | -6.0471e-14 | 4.8757e-13 | 1.3221e-13 | -4.6812e-13 | -2.0108e-13 | 4.3853e-13 | 2.656e-13 | -3.9945e-13 | -3.2437e-13 | 3.5173e-13 | 3.7612e-13 | -2.9639e-13 | -4.1973e-13 | 2.3464e-13 | 4.5425e-13 | -1.678e-13 | -4.7894e-13 | 9.7337e-14 | 4.9326e-13 | -2.4763e-14 | -4.969e-13 | -4.8346e-14 | 4.8979e-13 | 1.2041e-13 | -4.7208e-13 | -1.8986e-13 | 4.4414e-13 | 2.5521e-13 | -4.0659e-13 | -3.1503e-13 | 3.6024e-13 | 3.6803e-13 | -3.0609e-13 | -4.1307e-13 | 2.4532e-13 | 4.4916e-13 | -1.7923e-13 | -4.7553e-13 | 1.0927e-13 | 4.9161e-13 | -3.6939e-14 | -4.9705e-13 | -3.6191e-14 | 4.9172e-13 | 1.0854e-13 | -4.7575e-13 | -1.7853e-13 | 4.4948e-13 | 2.4467e-13 | -4.1349e-13 | -3.055e-13 | 3.6854e-13 | 3.5972e-13 | -3.1561e-13 | -4.0616e-13 | 2.5585e-13 | 4.438e-13 | -1.9056e-13 | -4.7184e-13 | 1.2114e-13 | 4.8966e-13 | -4.9092e-14 | -4.9689e-13 | -2.4014e-14 | 4.9335e-13 | 9.6601e-14 | -4.7914e-13 | -1.671e-13 | 4.5456e-13 | 2.3397e-13 | -4.2013e-13 | -2.9579e-13 | 3.7661e-13 | 3.512e-13 | -3.2494e-13 | -3.9901e-13 | 2.6623e-13 | 4.3818e-13 | -2.0177e-13 | -4.6786e-13 | 1.3293e-13 | 4.8742e-13 | -6.1216e-14 | -4.9643e-13 | -1.1823e-14 | 4.9469e-13 | 8.4606e-14 | -4.8224e-13 | -1.5556e-13 | 4.5935e-13 | 2.2314e-13 | -4.2652e-13 | -2.859e-13 | 3.8446e-13 | 3.4246e-13 | -3.3407e-13 | -3.9161e-13 | 2.7646e-13 | 4.3229e-13 | -2.1285e-13 | -4.636e-13 | 1.4464e-13 | 4.8489e-13 | -7.3303e-14 | -4.9567e-13 | 3.7508e-16 | 4.9573e-13 | 7.2561e-14 | -4.8505e-13 | -1.4393e-13 | 4.6387e-13 | 2.1218e-13 | -4.3266e-13 | -2.7583e-13 | 3.9207e-13 | 3.3352e-13 | -3.43e-13 | -3.8398e-13 | 2.8651e-13 | 4.2614e-13 | -2.2381e-13 | -4.5907e-13 | 1.5627e-13 | 4.8206e-13 | -8.5345e-14 | -4.9461e-13 | 1.2573e-14 | 4.9646e-13 | 6.0471e-14 | -4.8757e-13 | -1.3221e-13 | 4.6812e-13 | 2.0108e-13 | -4.3853e-13 | -2.656e-13 | 3.9945e-13 | 3.2437e-13 | -3.5173e-13 | -3.7612e-13 | 2.9639e-13 | 4.1973e-13 | -2.3464e-13 | -4.5425e-13 | 1.678e-13 | 4.7894e-13 | -9.7337e-14 | -4.9326e-13 | 2.4763e-14 | 4.969e-13 | 4.8346e-14 | -3.6319e-13 | -1.2041e-13 | 4.7208e-13 | 1.8986e-13 | -4.4414e-13 | -2.5521e-13 | 4.0659e-13 | 3.1503e-13 | -3.6024e-13 | -3.6803e-13 | 3.0609e-13 | 4.1307e-13 | -2.4532e-13 | -4.4916e-13 | 1.7923e-13 | 4.7553e-13 | -1.0927e-13 | -4.9161e-13 | 3.6939e-14 | 4.9705e-13 | 3.6191e-14 | -4.9172e-13 | -1.0854e-13 | 4.7575e-13
| 62 | 0.0012109 | 18 | 2.6073e-11 | 62 | -2.0436e-14 | 4.4747e-14 | 2.4827e-14 | -4.231e-14 | -2.8979e-14 | 3.9466e-14 | 3.2853e-14 | -3.6242e-14 | -3.6409e-14 | 3.2669e-14 | 3.9615e-14 | -2.8782e-14 | -4.244e-14 | 2.4617e-14 | 4.4855e-14 | -2.0215e-14 | -4.6839e-14 | 1.5618e-14 | 4.8372e-14 | -1.0871e-14 | -4.9439e-14 | 6.0197e-15 | 5.003e-14 | -1.1101e-15 | -5.0139e-14 | -3.8103e-15 | 4.9765e-14 | 8.694e-15 | -4.8911e-14 | -1.3494e-14 | 4.7587e-14 | 1.8164e-14 | -4.5805e-14 | -2.2659e-14 | 4.3581e-14 | 2.6936e-14 | -4.0938e-14 | -3.0953e-14 | 3.79e-14 | 3.4673e-14 | -3.4497e-14 | -3.8058e-14 | 3.0763e-14 | 4.1077e-14 | -2.6732e-14 | -4.37e-14 | 2.2443e-14 | 4.5903e-14 | -1.7938e-14 | -4.7663e-14 | 1.3261e-14 | 4.8964e-14 | -8.4558e-15 | -4.9794e-14 | 3.5692e-15 | 5.0145e-14 | 1.3518e-15 | -5.0012e-14 | -6.2597e-15 | 4.9398e-14 | 1.1107e-14 | -4.8308e-14 | -1.5848e-14 | 4.6752e-14 | 2.0436e-14 | -4.4747e-14 | -2.4827e-14 | 4.231e-14 | 2.8979e-14 | -3.9466e-14 | -3.2853e-14 | 3.6242e-14 | 3.6409e-14 | -3.2669e-14 | -3.9615e-14 | 2.8782e-14 | 4.244e-14 | -2.4617e-14 | -4.4855e-14 | 2.0215e-14 | 4.6839e-14 | -1.5618e-14 | -4.8372e-14 | 1.0871e-14 | 4.9439e-14 | -6.0197e-15 | -5.003e-14 | 1.1101e-15 | 5.0139e-14 | 3.8103e-15 | -4.9765e-14 | -8.694e-15 | 4.8911e-14 | 1.3494e-14 | -4.7587e-14 | -1.8164e-14 | 4.5805e-14 | 2.2659e-14 | -4.3581e-14 | -2.6936e-14 | 4.0938e-14 | 3.0953e-14 | -3.79e-14 | -3.4673e-14 | 3.4497e-14 | 3.8058e-14 | -3.0763e-14 | -4.1077e-14 | 2.6732e-14 | 4.37e-14 | -2.2443e-14 | -4.5903e-14 | 1.7938e-14 | 4.7663e-14 | -1.3261e-14 | -4.8964e-14 | 8.4558e-15 | 4.9794e-14 | -3.5692e-15 | -5.0145e-14 | -1.3518e-15 | 5.0012e-14 | 6.2597e-15 | -4.9398e-14 | -1.1107e-14 | 4.8308e-14 | 1.5848e-14 | -4.6752e-14 | -2.0436e-14 | 4.4747e-14 | 2.4827e-14 | -4.231e-14 | -2.8979e-14 | 3.9466e-14 | 3.2853e-14 | -3.6242e-14 | -3.6409e-14 | 3.2669e-14 | 3.9615e-14 | -2.8782e-14 | -4.244e-14 | 2.4617e-14 | 4.4855e-14 | -2.0215e-14 | -4.6839e-14 | 1.5618e-14 | 4.8372e-14 | -1.0871e-14 | -4.9439e-14 | 6.0197e-15 | 5.003e-14 | -1.1101e-15 | -5.0139e-14 | -3.8103e-15 | 4.9765e-14 | 8.694e-15 | -4.8911e-14 | -1.3494e-14 | 4.7587e-14 | 1.8164e-14 | -4.5805e-14 | -2.2659e-14 | 4.3581e-14 | 2.6936e-14 | -4.0938e-14 | -3.0953e-14 | 3.79e-14 | 3.4673e-14 | -3.4497e-14 | -3.8058e-14 | 3.0763e-14 | 4.1077e-14 | -2.6732e-14 | -4.37e-14 | 2.2443e-14 | 4.5903e-14 | -1.7938e-14 | -4.7663e-14 | 1.3261e-14 | 4.8964e-14 | -8.4558e-15 | -4.9794e-14 | 3.5692e-15 | 5.0145e-14 | 1.3518e-15 | -5.0012e-14 | -6.2597e-15 | 4.9398e-14 | 1.1107e-14 | -4.8308e-14 | -1.5848e-14 | 4.6752e-14 | 2.0436e-14 | -4.4747e-14 | -2.4827e-14 | 4.231e-14 | 2.8979e-14 | -3.9466e-14 | -3.2853e-14 | 3.6242e-14 | 3.6409e-14 | -3.2669e-14 | -3.9615e-14 | 2.8782e-14 | 4.244e-14 | -2.4617e-14 | -4.4855e-14 | 2.0215e-14 | 4.6839e-14 | -1.5618e-14 | -4.8372e-14 | 1.0871e-14 | 4.9439e-14 | -6.0197e-15 | -5.003e-14 | 1.1101e-15 | 5.0139e-14 | 3.8103e-15 | -4.9765e-14 | -8.694e-15 | 4.8911e-14 | 1.3494e-14 | -4.7587e-14 | -1.8164e-14 | 4.5805e-14 | 2.2659e-14 | -4.3581e-14 | -2.6936e-14 | 4.0938e-14 | 3.0953e-14 | -3.79e-14 | -3.4673e-14 | 4.1372e-14 | 3.8058e-14 | -3.0763e-14 | -4.1077e-14 | 2.6732e-14 | 4.37e-14 | -2.2443e-14 | -4.5903e-14 | 1.7938e-14 | 4.7663e-14 | -1.3261e-14 | -4.8964e-14 | 8.4558e-15 | 4.9794e-14 | -3.5692e-15 | -5.0145e-14 | -1.3518e-15 | 5.0012e-14 | 6.2597e-15 | -4.9398e-14 | -1.1107e-14 | 4.8308e-14 | 1.5848e-14 | -4.6752e-14
| 63 | 0.0012305 | 18 | 4.8738e-11 | 63 | -5.7547e-14 | 1.4866e-13 | 6.4844e-14 | -1.4548e-13 | -7.1984e-14 | 1.4194e-13 | 7.8951e-14 | -1.3807e-13 | -8.5728e-14 | 1.3386e-13 | 9.2298e-14 | -1.2933e-13 | -9.8646e-14 | 1.2449e-13 | 1.0476e-13 | -1.1935e-13 | -1.1061e-13 | 1.1392e-13 | 1.1621e-13 | -1.0821e-13 | -1.2152e-13 | 1.0225e-13 | 1.2654e-13 | -9.6039e-14 | -1.3125e-13 | 8.9597e-14 | 1.3565e-13 | -8.2939e-14 | -1.3972e-13 | 7.6082e-14 | 1.4345e-13 | -6.9041e-14 | -1.4684e-13 | 6.1833e-14 | 1.4988e-13 | -5.4477e-14 | -1.5255e-13 | 4.6989e-14 | 1.5486e-13 | -3.9389e-14 | -1.5679e-13 | 3.1693e-14 | 1.5834e-13 | -2.3921e-14 | -1.5952e-13 | 1.6092e-14 | 1.6031e-13 | -8.2233e-15 | -1.6071e-13 | 3.3514e-16 | 1.6073e-13 | 7.5538e-15 | -1.6036e-13 | -1.5425e-14 | 1.596e-13 | 2.3258e-14 | -1.5846e-13 | -3.1036e-14 | 1.5694e-13 | 3.8739e-14 | -1.5503e-13 | -4.6348e-14 | 1.5276e-13 | 5.3846e-14 | -1.5012e-13 | -6.1214e-14 | 1.4711e-13 | 6.8435e-14 | -1.4375e-13 | -7.549e-14 | 1.4005e-13 | 8.2364e-14 | -1.3601e-13 | -8.904e-14 | 1.3164e-13 | 9.5501e-14 | -1.2695e-13 | -1.0173e-13 | 1.2195e-13 | 1.0772e-13 | -1.1667e-13 | -1.1344e-13 | 1.111e-13 | 1.189e-13 | -1.0526e-13 | -1.2406e-13 | 9.9174e-14 | 1.2893e-13 | -9.2846e-14 | -1.3349e-13 | 8.6294e-14 | 1.3772e-13 | -7.9534e-14 | -1.4163e-13 | 7.2583e-14 | 1.4519e-13 | -6.5457e-14 | -1.484e-13 | 5.8173e-14 | 1.5126e-13 | -5.0749e-14 | -1.5375e-13 | 4.3202e-14 | 1.5587e-13 | -3.5552e-14 | -1.5761e-13 | 2.7816e-14 | 1.5898e-13 | -2.0012e-14 | -1.5996e-13 | 1.2161e-14 | 1.6056e-13 | -4.2805e-15 | -1.6077e-13 | -3.6104e-15 | 1.6059e-13 | 1.1493e-14 | -1.6003e-13 | -1.9347e-14 | 1.5908e-13 | 2.7155e-14 | -1.5775e-13 | -3.4898e-14 | 1.5603e-13 | 4.2556e-14 | -1.5394e-13 | -5.0112e-14 | 1.5148e-13 | 5.7547e-14 | -1.4866e-13 | -6.4844e-14 | 1.4548e-13 | 7.1984e-14 | -1.4194e-13 | -7.8951e-14 | 1.3807e-13 | 8.5728e-14 | -1.3386e-13 | -9.2298e-14 | 1.2933e-13 | 9.8646e-14 | -1.2449e-13 | -1.0476e-13 | 1.1935e-13 | 1.1061e-13 | -1.1392e-13 | -1.1621e-13 | 1.0821e-13 | 1.2152e-13 | -1.0225e-13 | -1.2654e-13 | 9.6039e-14 | 1.3125e-13 | -8.9597e-14 | -1.3565e-13 | 8.2939e-14 | 1.3972e-13 | -7.6082e-14 | -1.4345e-13 | 6.9041e-14 | 1.4684e-13 | -6.1833e-14 | -1.4988e-13 | 5.4477e-14 | 1.5255e-13 | -4.6989e-14 | -1.5486e-13 | 3.9389e-14 | 1.5679e-13 | -3.1693e-14 | -1.5834e-13 | 2.3921e-14 | 1.5952e-13 | -1.6092e-14 | -1.6031e-13 | 8.2233e-15 | 1.6071e-13 | -3.3514e-16 | -1.6073e-13 | -7.5538e-15 | 1.6036e-13 | 1.5425e-14 | -1.596e-13 | -2.3258e-14 | 1.5846e-13 | 3.1036e-14 | -1.5694e-13 | -3.8739e-14 | 1.5503e-13 | 4.6348e-14 | -1.5276e-13 | -5.3846e-14 | 1.5012e-13 | 6.1214e-14 | -1.4711e-13 | -6.8435e-14 | 1.4375e-13 | 7.549e-14 | -1.4005e-13 | -8.2364e-14 | 1.3601e-13 | 8.904e-14 | -1.3164e-13 | -9.5501e-14 | 1.2695e-13 | 1.0173e-13 | -1.2195e-13 | -1.0772e-13 | 1.1667e-13 | 1.1344e-13 | -1.111e-13 | -1.189e-13 | 1.0526e-13 | 1.2406e-13 | -9.9174e-14 | -1.2893e-13 | 9.2846e-14 | 1.3349e-13 | -8.6294e-14 | -1.3772e-13 | 7.9534e-14 | 1.4163e-13 | -7.2583e-14 | -1.4519e-13 | 6.5457e-14 | 1.484e-13 | -5.8173e-14 | -1.5126e-13 | 5.0749e-14 | 1.5375e-13 | -4.3202e-14 | -1.5587e-13 | 1.1817e-13 | 1.5761e-13 | -2.7816e-14 | -1.5898e-13 | 2.0012e-14 | 1.5996e-13 | -1.2161e-14 | -1.6056e-13 | 4.2805e-15 | 1.6077e-13 | 3.6104e-15 | -1.6059e-13 | -1.1493e-14 | 1.6003e-13 | 1.9347e-14 | -1.5908e-13 | -2.7155e-14 | 1.5775e-13 | 3.4898e-14 | -1.5603e-13 | -4.2556e-14 | 1.5394e-13 | 5.0112e-14 | -1.5148e-13
| 64 | 0.00125 | 18 | 2.9179e-11 | 64 | -2.3752e-14 | 6.2325e-14 | 2.3752e-14 | -6.2325e-14 | -2.3752e-14 | 6.2325e-14 | 2.3752e-14 | -6.2325e-14 | -2.3752e-14 | 6.2325e-14 | 2.3752e-14 | -6.2325e-14 | -2.3752e-14 | 6.2325e-14 | 2.3752e-14 | -6.2325e-14 | -2.3752e-14 | 6.2325e-14 | 2.3752e-14 | -6.2325e-14 | -2.3752e-14 | 6.2325e-14 | 2.3752e-14 | -6.2325e-14 | -2.3752e-14 | 6.2325e-14 | 2.3752e-14 | -6.2325e-14 | -2.3752e-14 | 6.2325e-14 | 2.3752e-14 | -6.2325e-14 | -2.3752e-14 | 6.2325e-14 | 2.3752e-14 | -6.2325e-14 | -2.3752e-14 | 6.2325e-14 | 2.3752e-14 | -6.2325e-14 | -2.3752e-14 | 6.2325e-14 | 2.3752e-14 | -6.2325e-14 | -2.3752e-14 | 6.2325e-14 | 2.3752e-14 | -6.2325e-14 | -2.3752e-14 | 6.2325e-14 | 2.3752e-14 | -6.2325e-14 | -2.3752e-14 | 6.2325e-14 | 2.3752e-14 | -6.2325e-14 | -2.3752e-14 | 6.2325e-14 | 2.3752e-14 | -6.2325e-14 | -2.3752e-14 | 6.2325e-14 | 2.3752e-14 | -6.2325e-14 | -2.3752e-14 | 6.2325e-14 | 2.3752e-14 | -6.2325e-14 | -2.3752e-14 | 6.2325e-14 | 2.3752e-14 | -6.2325e-14 | -2.3752e-14 | 6.2325e-14 | 2.3752e-14 | -6.2325e-14 | -2.3752e-14 | 6.2325e-14 | 2.3752e-14 | -6.2325e-14 | -2.3752e-14 | 6.2325e-14 | 2.3752e-14 | -6.2325e-14 | -2.3752e-14 | 6.2325e-14 | 2.3752e-14 | -6.2325e-14 | -2.3752e-14 | 6.2325e-14 | 2.3752e-14 | -6.2325e-14 | -2.3752e-14 | 6.2325e-14 | 2.3752e-14 | -6.2325e-14 | -2.3752e-14 | 6.2325e-14 | 2.3752e-14 | -6.2325e-14 | -2.3752e-14 | 6.2325e-14 | 2.3752e-14 | -6.2325e-14 | -2.3752e-14 | 6.2325e-14 | 2.3752e-14 | -6.2325e-14 | -2.3752e-14 | 6.2325e-14 | 2.3752e-14 | -6.2325e-14 | -2.3752e-14 | 6.2325e-14 | 2.3752e-14 | -6.2325e-14 | -2.3752e-14 | 6.2325e-14 | 2.3752e-14 | -6.2325e-14 | -2.3752e-14 | 6.2325e-14 | 2.3752e-14 | -6.2325e-14 | -2.3752e-14 | 6.2325e-14 | 2.3752e-14 | -6.2325e-14 | -2.3752e-14 | 6.2325e-14 | 2.3752e-14 | -6.2325e-14 | -2.3752e-14 | 6.2325e-14 | 2.3752e-14 | -6.2325e-14 | -2.3752e-14 | 6.2325e-14 | 2.3752e-14 | -6.2325e-14 | -2.3752e-14 | 6.2325e-14 | 2.3752e-14 | -6.2325e-14 | -2.3752e-14 | 6.2325e-14 | 2.3752e-14 | -6.2325e-14 | -2.3752e-14 | 6.2325e-14 | 2.3752e-14 | -6.2325e-14 | -2.3752e-14 | 6.2325e-14 | 2.3752e-14 | -6.2325e-14 | -2.3752e-14 | 6.2325e-14 | 2.3752e-14 | -6.2325e-14 | -2.3752e-14 | 6.2325e-14 | 2.3752e-14 | -6.2325e-14 | -2.3752e-14 | 6.2325e-14 | 2.3752e-14 | -6.2325e-14 | -2.3752e-14 | 6.2325e-14 | 2.3752e-14 | -6.2325e-14 | -2.3752e-14 | 6.2325e-14 | 2.3752e-14 | -6.2325e-14 | -2.3752e-14 | 6.2325e-14 | 2.3752e-14 | -6.2325e-14 | -2.3752e-14 | 6.2325e-14 | 2.3752e-14 | -6.2325e-14 | -2.3752e-14 | 6.2325e-14 | 2.3752e-14 | -6.2325e-14 | -2.3752e-14 | 6.2325e-14 | 2.3752e-14 | -6.2325e-14 | -2.3752e-14 | 6.2325e-14 | 2.3752e-14 | -6.2325e-14 | -2.3752e-14 | 6.2325e-14 | 2.3752e-14 | -6.2325e-14 | -2.3752e-14 | 6.2325e-14 | 2.3752e-14 | -6.2325e-14 | -2.3752e-14 | 6.2325e-14 | 2.3752e-14 | -6.2325e-14 | -2.3752e-14 | 6.2325e-14 | 2.3752e-14 | -6.2325e-14 | -2.3752e-14 | 6.2325e-14 | 2.3752e-14 | -6.2325e-14 | -2.3752e-14 | 6.2325e-14 | 2.3752e-14 | -6.2325e-14 | -2.3752e-14 | 6.2325e-14 | 2.3752e-14 | -6.2325e-14 | -2.3752e-14 | 6.2325e-14 | 2.3752e-14 | -6.2325e-14 | -2.3752e-14 | 6.2325e-14 | 2.3752e-14 | -6.2325e-14 | 2.3752e-14 | 6.2325e-14 | 2.3752e-14 | -6.2325e-14 | -2.3752e-14 | 6.2325e-14 | 2.3752e-14 | -6.2325e-14 | -2.3752e-14 | 6.2325e-14 | 2.3752e-14 | -6.2325e-14 | -2.3752e-14 | 6.2325e-14 | 2.3752e-14 | -6.2325e-14 | -2.3752e-14 | 6.2325e-14 | 2.3752e-14 | -6.2325e-14 | -2.3752e-14 | 6.2325e-14 | 2.3752e-14 | -6.2325e-14
| 65 | 0.0012695 | 18 | 2.3314e-11 | 65 | 8.6255e-15 | -3.7945e-14 | -6.7631e-15 | 3.8277e-14 | 4.8843e-15 | -3.8517e-14 | -2.9938e-15 | 3.8664e-14 | 1.0961e-15 | -3.8718e-14 | 8.0422e-16 | 3.8678e-14 | -2.7026e-15 | -3.8545e-14 | 4.5945e-15 | 3.832e-14 | -6.4754e-15 | -3.8002e-14 | 8.3406e-15 | 3.7593e-14 | -1.0186e-14 | -3.7093e-14 | 1.2006e-14 | 3.6503e-14 | -1.3798e-14 | -3.5826e-14 | 1.5556e-14 | 3.5063e-14 | -1.7277e-14 | -3.4215e-14 | 1.8957e-14 | 3.3284e-14 | -2.059e-14 | -3.2274e-14 | 2.2175e-14 | 3.1185e-14 | -2.3705e-14 | -3.0022e-14 | 2.5179e-14 | 2.8786e-14 | -2.6592e-14 | -2.7481e-14 | 2.794e-14 | 2.6109e-14 | -2.9222e-14 | -2.4675e-14 | 3.0433e-14 | 2.3181e-14 | -3.1571e-14 | -2.1632e-14 | 3.2633e-14 | 2.003e-14 | -3.3616e-14 | -1.838e-14 | 3.4518e-14 | 1.6686e-14 | -3.5337e-14 | -1.4951e-14 | 3.6071e-14 | 1.3181e-14 | -3.6718e-14 | -1.1379e-14 | 3.7276e-14 | 9.5492e-15 | -3.7745e-14 | -7.6966e-15 | 3.8123e-14 | 5.8255e-15 | -3.8409e-14 | -3.9403e-15 | 3.8602e-14 | 2.0456e-15 | -3.8702e-14 | -1.46e-16 | 3.871e-14 | -1.754e-15 | -3.8623e-14 | 3.6497e-15 | 3.8444e-14 | -5.5366e-15 | -3.8173e-14 | 7.4102e-15 | 3.7809e-14 | -9.266e-15 | -3.7354e-14 | 1.1099e-14 | 3.6809e-14 | -1.2906e-14 | -3.6176e-14 | 1.4682e-14 | 3.5455e-14 | -1.6422e-14 | -3.4649e-14 | 1.8123e-14 | 3.376e-14 | -1.978e-14 | -3.2789e-14 | 2.1389e-14 | 3.1739e-14 | -2.2947e-14 | -3.0613e-14 | 2.4449e-14 | 2.9413e-14 | -2.5893e-14 | -2.8142e-14 | 2.7274e-14 | 2.6803e-14 | -2.859e-14 | -2.54e-14 | 2.9836e-14 | 2.3935e-14 | -3.1011e-14 | -2.2413e-14 | 3.2111e-14 | 2.0837e-14 | -3.3134e-14 | -1.9211e-14 | 3.4077e-14 | 1.7538e-14 | -3.4938e-14 | -1.5823e-14 | 3.5715e-14 | 1.407e-14 | -3.6405e-14 | -1.2284e-14 | 3.7008e-14 | 1.0467e-14 | -3.7522e-14 | -8.6255e-15 | 3.7945e-14 | 6.7631e-15 | -3.8277e-14 | -4.8843e-15 | 3.8517e-14 | 2.9938e-15 | -3.8664e-14 | -1.0961e-15 | 3.8718e-14 | -8.0422e-16 | -3.8678e-14 | 2.7026e-15 | 3.8545e-14 | -4.5945e-15 | -3.832e-14 | 6.4754e-15 | 3.8002e-14 | -8.3406e-15 | -3.7593e-14 | 1.0186e-14 | 3.7093e-14 | -1.2006e-14 | -3.6503e-14 | 1.3798e-14 | 3.5826e-14 | -1.5556e-14 | -3.5063e-14 | 1.7277e-14 | 3.4215e-14 | -1.8957e-14 | -3.3284e-14 | 2.059e-14 | 3.2274e-14 | -2.2175e-14 | -3.1185e-14 | 2.3705e-14 | 3.0022e-14 | -2.5179e-14 | -2.8786e-14 | 2.6592e-14 | 2.7481e-14 | -2.794e-14 | -2.6109e-14 | 2.9222e-14 | 2.4675e-14 | -3.0433e-14 | -2.3181e-14 | 3.1571e-14 | 2.1632e-14 | -3.2633e-14 | -2.003e-14 | 3.3616e-14 | 1.838e-14 | -3.4518e-14 | -1.6686e-14 | 3.5337e-14 | 1.4951e-14 | -3.6071e-14 | -1.3181e-14 | 3.6718e-14 | 1.1379e-14 | -3.7276e-14 | -9.5492e-15 | 3.7745e-14 | 7.6966e-15 | -3.8123e-14 | -5.8255e-15 | 3.8409e-14 | 3.9403e-15 | -3.8602e-14 | -2.0456e-15 | 3.8702e-14 | 1.46e-16 | -3.871e-14 | 1.754e-15 | 3.8623e-14 | -3.6497e-15 | -3.8444e-14 | 5.5366e-15 | 3.8173e-14 | -7.4102e-15 | -3.7809e-14 | 9.266e-15 | 3.7354e-14 | -1.1099e-14 | -3.6809e-14 | 1.2906e-14 | 3.6176e-14 | -1.4682e-14 | -3.5455e-14 | 1.6422e-14 | 3.4649e-14 | -1.8123e-14 | -3.376e-14 | 1.978e-14 | 3.2789e-14 | -2.1389e-14 | -3.1739e-14 | 2.2947e-14 | 3.0613e-14 | -2.4449e-14 | -2.9413e-14 | 2.5893e-14 | 1.3489e-14 | -2.7274e-14 | -2.6803e-14 | 2.859e-14 | 2.54e-14 | -2.9836e-14 | -2.3935e-14 | 3.1011e-14 | 2.2413e-14 | -3.2111e-14 | -2.0837e-14 | 3.3134e-14 | 1.9211e-14 | -3.4077e-14 | -1.7538e-14 | 3.4938e-14 | 1.5823e-14 | -3.5715e-14 | -1.407e-14 | 3.6405e-14 | 1.2284e-14 | -3.7008e-14 | -1.0467e-14 | 3.7522e-14
| 66 | 0.0012891 | 18 | 2.7327e-11 | 66 | -1.4749e-14 | 4.8194e-14 | 1.0019e-14 | -4.9177e-14 | -5.1931e-15 | 4.9687e-14 | 3.1702e-16 | -4.9718e-14 | 4.5621e-15 | 4.927e-14 | -9.3973e-15 | -4.8348e-14 | 1.4142e-14 | 4.696e-14 | -1.875e-14 | -4.512e-14 | 2.3178e-14 | 4.2846e-14 | -2.7383e-14 | -4.0158e-14 | 3.1324e-14 | 3.7084e-14 | -3.4963e-14 | -3.3653e-14 | 3.8266e-14 | 2.9898e-14 | -4.12e-14 | -2.5855e-14 | 4.3737e-14 | 2.1563e-14 | -4.5853e-14 | -1.7063e-14 | 4.7528e-14 | 1.2399e-14 | -4.8745e-14 | -7.6153e-15 | 4.9492e-14 | 2.7584e-15 | -4.9763e-14 | 2.1251e-15 | 4.9554e-14 | -6.9881e-15 | -4.8868e-14 | 1.1784e-14 | 4.7712e-14 | -1.6466e-14 | -4.6096e-14 | 2.099e-14 | 4.4036e-14 | -2.5311e-14 | -4.1552e-14 | 2.9389e-14 | 3.8668e-14 | -3.3184e-14 | -3.5412e-14 | 3.6659e-14 | 3.1814e-14 | -3.9781e-14 | -2.791e-14 | 4.252e-14 | 2.3737e-14 | -4.4849e-14 | -1.9336e-14 | 4.6747e-14 | 1.4749e-14 | -4.8194e-14 | -1.0019e-14 | 4.9177e-14 | 5.1931e-15 | -4.9687e-14 | -3.1702e-16 | 4.9718e-14 | -4.5621e-15 | -4.927e-14 | 9.3973e-15 | 4.8348e-14 | -1.4142e-14 | -4.696e-14 | 1.875e-14 | 4.512e-14 | -2.3178e-14 | -4.2846e-14 | 2.7383e-14 | 4.0158e-14 | -3.1324e-14 | -3.7084e-14 | 3.4963e-14 | 3.3653e-14 | -3.8266e-14 | -2.9898e-14 | 4.12e-14 | 2.5855e-14 | -4.3737e-14 | -2.1563e-14 | 4.5853e-14 | 1.7063e-14 | -4.7528e-14 | -1.2399e-14 | 4.8745e-14 | 7.6153e-15 | -4.9492e-14 | -2.7584e-15 | 4.9763e-14 | -2.1251e-15 | -4.9554e-14 | 6.9881e-15 | 4.8868e-14 | -1.1784e-14 | -4.7712e-14 | 1.6466e-14 | 4.6096e-14 | -2.099e-14 | -4.4036e-14 | 2.5311e-14 | 4.1552e-14 | -2.9389e-14 | -3.8668e-14 | 3.3184e-14 | 3.5412e-14 | -3.6659e-14 | -3.1814e-14 | 3.9781e-14 | 2.791e-14 | -4.252e-14 | -2.3737e-14 | 4.4849e-14 | 1.9336e-14 | -4.6747e-14 | -1.4749e-14 | 4.8194e-14 | 1.0019e-14 | -4.9177e-14 | -5.1931e-15 | 4.9687e-14 | 3.1702e-16 | -4.9718e-14 | 4.5621e-15 | 4.927e-14 | -9.3973e-15 | -4.8348e-14 | 1.4142e-14 | 4.696e-14 | -1.875e-14 | -4.512e-14 | 2.3178e-14 | 4.2846e-14 | -2.7383e-14 | -4.0158e-14 | 3.1324e-14 | 3.7084e-14 | -3.4963e-14 | -3.3653e-14 | 3.8266e-14 | 2.9898e-14 | -4.12e-14 | -2.5855e-14 | 4.3737e-14 | 2.1563e-14 | -4.5853e-14 | -1.7063e-14 | 4.7528e-14 | 1.2399e-14 | -4.8745e-14 | -7.6153e-15 | 4.9492e-14 | 2.7584e-15 | -4.9763e-14 | 2.1251e-15 | 4.9554e-14 | -6.9881e-15 | -4.8868e-14 | 1.1784e-14 | 4.7712e-14 | -1.6466e-14 | -4.6096e-14 | 2.099e-14 | 4.4036e-14 | -2.5311e-14 | -4.1552e-14 | 2.9389e-14 | 3.8668e-14 | -3.3184e-14 | -3.5412e-14 | 3.6659e-14 | 3.1814e-14 | -3.9781e-14 | -2.791e-14 | 4.252e-14 | 2.3737e-14 | -4.4849e-14 | -1.9336e-14 | 4.6747e-14 | 1.4749e-14 | -4.8194e-14 | -1.0019e-14 | 4.9177e-14 | 5.1931e-15 | -4.9687e-14 | -3.1702e-16 | 4.9718e-14 | -4.5621e-15 | -4.927e-14 | 9.3973e-15 | 4.8348e-14 | -1.4142e-14 | -4.696e-14 | 1.875e-14 | 4.512e-14 | -2.3178e-14 | -4.2846e-14 | 2.7383e-14 | 4.0158e-14 | -3.1324e-14 | -3.7084e-14 | 3.4963e-14 | 3.3653e-14 | -3.8266e-14 | -2.9898e-14 | 4.12e-14 | 2.5855e-14 | -4.3737e-14 | -2.1563e-14 | 4.5853e-14 | 1.7063e-14 | -4.7528e-14 | -1.2399e-14 | 4.8745e-14 | 7.6153e-15 | -4.9492e-14 | -2.7584e-15 | 4.9763e-14 | -2.1251e-15 | -4.3096e-14 | 6.9881e-15 | 4.8868e-14 | -1.1784e-14 | -4.7712e-14 | 1.6466e-14 | 4.6096e-14 | -2.099e-14 | -4.4036e-14 | 2.5311e-14 | 4.1552e-14 | -2.9389e-14 | -3.8668e-14 | 3.3184e-14 | 3.5412e-14 | -3.6659e-14 | -3.1814e-14 | 3.9781e-14 | 2.791e-14 | -4.252e-14 | -2.3737e-14 | 4.4849e-14 | 1.9336e-14 | -4.6747e-14
| 67 | 0.0013086 | 18 | 2.3808e-11 | 67 | -3.6411e-14 | 1.4732e-13 | 1.4736e-14 | -1.4949e-13 | 7.2575e-15 | 1.4842e-13 | -2.9094e-14 | -1.4414e-13 | 5.0301e-14 | 1.3674e-13 | -7.0419e-14 | -1.2638e-13 | 8.9013e-14 | 1.1328e-13 | -1.0568e-13 | -9.7732e-14 | 1.2006e-13 | 8.0068e-14 | -1.3184e-13 | -6.067e-14 | 1.4077e-13 | 3.996e-14 | -1.4665e-13 | -1.8384e-14 | 1.4935e-13 | -3.5899e-15 | -1.4882e-13 | 2.5486e-14 | 1.4507e-13 | -4.683e-14 | -1.3818e-13 | 6.7161e-14 | 1.283e-13 | -8.6038e-14 | -1.1564e-13 | 1.0305e-13 | 1.0048e-13 | -1.1784e-13 | -8.3143e-14 | 1.3007e-13 | 6.4006e-14 | -1.3949e-13 | -4.3484e-14 | 1.4588e-13 | 2.202e-14 | -1.4912e-13 | -7.9851e-17 | 1.4913e-13 | -2.1862e-14 | -1.4592e-13 | 4.3331e-14 | 1.3954e-13 | -6.3862e-14 | -1.3015e-13 | 8.301e-14 | 1.1793e-13 | -1.0036e-13 | -1.0317e-13 | 1.1554e-13 | 8.6168e-14 | -1.2822e-13 | -6.7303e-14 | 1.3812e-13 | 4.6982e-14 | -1.4503e-13 | -2.5643e-14 | 1.4881e-13 | 3.7496e-15 | -1.4936e-13 | 1.8225e-14 | 1.4668e-13 | -3.9806e-14 | -1.4082e-13 | 6.0524e-14 | 1.3191e-13 | -7.9933e-14 | -1.2015e-13 | 9.7611e-14 | 1.0579e-13 | -1.1318e-13 | -8.9141e-14 | 1.2629e-13 | 7.056e-14 | -1.3667e-13 | -5.0452e-14 | 1.441e-13 | 2.9251e-14 | -1.484e-13 | -7.417e-15 | 1.4949e-13 | -1.4577e-14 | -1.4735e-13 | 3.6256e-14 | 1.4201e-13 | -5.715e-14 | -1.336e-13 | 7.6807e-14 | 1.223e-13 | -9.4802e-14 | -1.0835e-13 | 1.1074e-13 | 9.2061e-14 | -1.2429e-13 | -7.3774e-14 | 1.3514e-13 | 5.3891e-14 | -1.4307e-13 | -3.2841e-14 | 1.479e-13 | 1.108e-14 | -1.4953e-13 | 1.0921e-14 | 1.4793e-13 | -3.2685e-14 | -1.4312e-13 | 5.3742e-14 | 1.3521e-13 | -7.3636e-14 | -1.2438e-13 | 9.1935e-14 | 1.1085e-13 | -1.0824e-13 | -9.4925e-14 | 1.2221e-13 | 7.6944e-14 | -1.3353e-13 | -5.7298e-14 | 1.4196e-13 | 3.6411e-14 | -1.4732e-13 | -1.4736e-14 | 1.4949e-13 | -7.2575e-15 | -1.4842e-13 | 2.9094e-14 | 1.4414e-13 | -5.0301e-14 | -1.3674e-13 | 7.0419e-14 | 1.2638e-13 | -8.9013e-14 | -1.1328e-13 | 1.0568e-13 | 9.7732e-14 | -1.2006e-13 | -8.0068e-14 | 1.3184e-13 | 6.067e-14 | -1.4077e-13 | -3.996e-14 | 1.4665e-13 | 1.8384e-14 | -1.4935e-13 | 3.5899e-15 | 1.4882e-13 | -2.5486e-14 | -1.4507e-13 | 4.683e-14 | 1.3818e-13 | -6.7161e-14 | -1.283e-13 | 8.6038e-14 | 1.1564e-13 | -1.0305e-13 | -1.0048e-13 | 1.1784e-13 | 8.3143e-14 | -1.3007e-13 | -6.4006e-14 | 1.3949e-13 | 4.3484e-14 | -1.4588e-13 | -2.202e-14 | 1.4912e-13 | 7.9851e-17 | -1.4913e-13 | 2.1862e-14 | 1.4592e-13 | -4.3331e-14 | -1.3954e-13 | 6.3862e-14 | 1.3015e-13 | -8.301e-14 | -1.1793e-13 | 1.0036e-13 | 1.0317e-13 | -1.1554e-13 | -8.6168e-14 | 1.2822e-13 | 6.7303e-14 | -1.3812e-13 | -4.6982e-14 | 1.4503e-13 | 2.5643e-14 | -1.4881e-13 | -3.7496e-15 | 1.4936e-13 | -1.8225e-14 | -1.4668e-13 | 3.9806e-14 | 1.4082e-13 | -6.0524e-14 | -1.3191e-13 | 7.9933e-14 | 1.2015e-13 | -9.7611e-14 | -1.0579e-13 | 1.1318e-13 | 8.9141e-14 | -1.2629e-13 | -7.056e-14 | 1.3667e-13 | 5.0452e-14 | -1.441e-13 | -2.9251e-14 | 1.484e-13 | 7.417e-15 | -1.4949e-13 | 1.4577e-14 | 1.4735e-13 | -3.6256e-14 | -1.4201e-13 | 5.715e-14 | 1.336e-13 | -7.6807e-14 | -1.223e-13 | 9.4802e-14 | 1.0835e-13 | -1.1074e-13 | -9.2061e-14 | 1.2429e-13 | 7.3774e-14 | -1.7647e-13 | -5.3891e-14 | 1.4307e-13 | 3.2841e-14 | -1.479e-13 | -1.108e-14 | 1.4953e-13 | -1.0921e-14 | -1.4793e-13 | 3.2685e-14 | 1.4312e-13 | -5.3742e-14 | -1.3521e-13 | 7.3636e-14 | 1.2438e-13 | -9.1935e-14 | -1.1085e-13 | 1.0824e-13 | 9.4925e-14 | -1.2221e-13 | -7.6944e-14 | 1.3353e-13 | 5.7298e-14 | -1.4196e-13
| 68 | 0.0013281 | 18 | 1.8768e-11 | 68 | -1.6138e-14 | 6.5494e-14 | 3.2988e-15 | -6.6141e-14 | 9.6671e-15 | 6.4246e-14 | -2.2261e-14 | -5.9882e-14 | 3.4e-14 | 5.3216e-14 | -4.4433e-14 | -4.4506e-14 | 5.3157e-14 | 3.4085e-14 | -5.9839e-14 | -2.2355e-14 | 6.4222e-14 | 9.7653e-15 | -6.6136e-14 | 3.1996e-15 | 6.5509e-14 | -1.6042e-14 | -6.2364e-14 | 2.8267e-14 | 5.6823e-14 | -3.9406e-14 | -4.9098e-14 | 4.9031e-14 | 3.9486e-14 | -5.6772e-14 | -2.8357e-14 | 6.233e-14 | 1.6138e-14 | -6.5494e-14 | -3.2988e-15 | 6.6141e-14 | -9.6671e-15 | -6.4246e-14 | 2.2261e-14 | 5.9882e-14 | -3.4e-14 | -5.3216e-14 | 4.4433e-14 | 4.4506e-14 | -5.3157e-14 | -3.4085e-14 | 5.9839e-14 | 2.2355e-14 | -6.4222e-14 | -9.7653e-15 | 6.6136e-14 | -3.1996e-15 | -6.5509e-14 | 1.6042e-14 | 6.2364e-14 | -2.8267e-14 | -5.6823e-14 | 3.9406e-14 | 4.9098e-14 | -4.9031e-14 | -3.9486e-14 | 5.6772e-14 | 2.8357e-14 | -6.233e-14 | -1.6138e-14 | 6.5494e-14 | 3.2988e-15 | -6.6141e-14 | 9.6671e-15 | 6.4246e-14 | -2.2261e-14 | -5.9882e-14 | 3.4e-14 | 5.3216e-14 | -4.4433e-14 | -4.4506e-14 | 5.3157e-14 | 3.4085e-14 | -5.9839e-14 | -2.2355e-14 | 6.4222e-14 | 9.7653e-15 | -6.6136e-14 | 3.1996e-15 | 6.5509e-14 | -1.6042e-14 | -6.2364e-14 | 2.8267e-14 | 5.6823e-14 | -3.9406e-14 | -4.9098e-14 | 4.9031e-14 | 3.9486e-14 | -5.6772e-14 | -2.8357e-14 | 6.233e-14 | 1.6138e-14 | -6.5494e-14 | -3.2988e-15 | 6.6141e-14 | -9.6671e-15 | -6.4246e-14 | 2.2261e-14 | 5.9882e-14 | -3.4e-14 | -5.3216e-14 | 4.4433e-14 | 4.4506e-14 | -5.3157e-14 | -3.4085e-14 | 5.9839e-14 | 2.2355e-14 | -6.4222e-14 | -9.7653e-15 | 6.6136e-14 | -3.1996e-15 | -6.5509e-14 | 1.6042e-14 | 6.2364e-14 | -2.8267e-14 | -5.6823e-14 | 3.9406e-14 | 4.9098e-14 | -4.9031e-14 | -3.9486e-14 | 5.6772e-14 | 2.8357e-14 | -6.233e-14 | -1.6138e-14 | 6.5494e-14 | 3.2988e-15 | -6.6141e-14 | 9.6671e-15 | 6.4246e-14 | -2.2261e-14 | -5.9882e-14 | 3.4e-14 | 5.3216e-14 | -4.4433e-14 | -4.4506e-14 | 5.3157e-14 | 3.4085e-14 | -5.9839e-14 | -2.2355e-14 | 6.4222e-14 | 9.7653e-15 | -6.6136e-14 | 3.1996e-15 | 6.5509e-14 | -1.6042e-14 | -6.2364e-14 | 2.8267e-14 | 5.6823e-14 | -3.9406e-14 | -4.9098e-14 | 4.9031e-14 | 3.9486e-14 | -5.6772e-14 | -2.8357e-14 | 6.233e-14 | 1.6138e-14 | -6.5494e-14 | -3.2988e-15 | 6.6141e-14 | -9.6671e-15 | -6.4246e-14 | 2.2261e-14 | 5.9882e-14 | -3.4e-14 | -5.3216e-14 | 4.4433e-14 | 4.4506e-14 | -5.3157e-14 | -3.4085e-14 | 5.9839e-14 | 2.2355e-14 | -6.4222e-14 | -9.7653e-15 | 6.6136e-14 | -3.1996e-15 | -6.5509e-14 | 1.6042e-14 | 6.2364e-14 | -2.8267e-14 | -5.6823e-14 | 3.9406e-14 | 4.9098e-14 | -4.9031e-14 | -3.9486e-14 | 5.6772e-14 | 2.8357e-14 | -6.233e-14 | -1.6138e-14 | 6.5494e-14 | 3.2988e-15 | -6.6141e-14 | 9.6671e-15 | 6.4246e-14 | -2.2261e-14 | -5.9882e-14 | 3.4e-14 | 5.3216e-14 | -4.4433e-14 | -4.4506e-14 | 5.3157e-14 | 3.4085e-14 | -5.9839e-14 | -2.2355e-14 | 6.4222e-14 | 9.7653e-15 | -6.6136e-14 | 3.1996e-15 | 6.5509e-14 | -1.6042e-14 | -6.2364e-14 | 2.8267e-14 | 5.6823e-14 | -3.9406e-14 | -4.9098e-14 | 4.9031e-14 | 3.9486e-14 | -5.6772e-14 | -2.8357e-14 | 6.233e-14 | 1.6138e-14 | -6.5494e-14 | -3.2988e-15 | 6.6141e-14 | -9.6671e-15 | -6.4246e-14 | 2.2261e-14 | 5.9882e-14 | -7.0429e-14 | -5.3216e-14 | 4.4433e-14 | 4.4506e-14 | -5.3157e-14 | -3.4085e-14 | 5.9839e-14 | 2.2355e-14 | -6.4222e-14 | -9.7653e-15 | 6.6136e-14 | -3.1996e-15 | -6.5509e-14 | 1.6042e-14 | 6.2364e-14 | -2.8267e-14 | -5.6823e-14 | 3.9406e-14 | 4.9098e-14 | -4.9031e-14 | -3.9486e-14 | 5.6772e-14 | 2.8357e-14 | -6.233e-14
| 69 | 0.0013477 | 18 | 2.0671e-11 | 69 | 2.0909e-15 | -2.8993e-14 | 5.0072e-15 | 2.7767e-14 | -1.1805e-14 | -2.4877e-14 | 1.7896e-14 | 2.0496e-14 | -2.2913e-14 | -1.4886e-14 | 2.6558e-14 | 8.3842e-15 | -2.861e-14 | -1.3797e-15 | 2.8948e-14 | -5.7074e-15 | -2.7551e-14 | 1.2452e-14 | 2.4502e-14 | -1.8451e-14 | -1.9985e-14 | 2.3344e-14 | 1.427e-14 | -2.6837e-14 | -7.6996e-15 | 2.8722e-14 | 6.6768e-16 | -2.8886e-14 | 6.4042e-15 | 2.7318e-14 | -1.3092e-14 | -2.4113e-14 | 1.8996e-14 | 1.9462e-14 | -2.376e-14 | -1.3645e-14 | 2.7101e-14 | 7.0103e-15 | -2.8817e-14 | 4.4773e-17 | 2.8806e-14 | -7.0972e-15 | -2.7069e-14 | 1.3724e-14 | 2.3709e-14 | -1.9529e-14 | -1.8928e-14 | 2.4163e-14 | 1.3012e-14 | -2.7348e-14 | -6.3169e-15 | 2.8895e-14 | -7.5719e-16 | -2.8709e-14 | 7.7859e-15 | 2.6803e-14 | -1.4348e-14 | -2.3291e-14 | 2.005e-14 | 1.8382e-14 | -2.455e-14 | -1.2372e-14 | 2.7579e-14 | 5.6196e-15 | -2.8955e-14 | 1.4692e-15 | 2.8595e-14 | -8.4698e-15 | -2.6521e-14 | 1.4963e-14 | 2.2858e-14 | -2.0559e-14 | -1.7825e-14 | 2.4923e-14 | 1.1723e-14 | -2.7793e-14 | -4.9189e-15 | 2.8997e-14 | -2.1802e-15 | -2.8464e-14 | 9.1487e-15 | 2.6224e-14 | -1.5569e-14 | -2.2412e-14 | 2.1056e-14 | 1.7257e-14 | -2.5281e-14 | -1.1068e-14 | 2.799e-14 | 4.2153e-15 | -2.9022e-14 | 2.89e-15 | 2.8315e-14 | -9.8221e-15 | -2.591e-14 | 1.6165e-14 | 2.1953e-14 | -2.154e-14 | -1.6679e-14 | 2.5623e-14 | 1.0406e-14 | -2.8171e-14 | -3.5092e-15 | 2.903e-14 | -3.598e-15 | -2.8149e-14 | 1.049e-14 | 2.5581e-14 | -1.6752e-14 | -2.148e-14 | 2.2011e-14 | 1.6091e-14 | -2.5951e-14 | -9.7378e-15 | 2.8335e-14 | 2.8009e-15 | -2.902e-14 | 4.3039e-15 | 2.7967e-14 | -1.1151e-14 | -2.5237e-14 | 1.7329e-14 | 2.0994e-14 | -2.2469e-14 | -1.5493e-14 | 2.6262e-14 | 9.0637e-15 | -2.8481e-14 | -2.0909e-15 | 2.8993e-14 | -5.0072e-15 | -2.7767e-14 | 1.1805e-14 | 2.4877e-14 | -1.7896e-14 | -2.0496e-14 | 2.2913e-14 | 1.4886e-14 | -2.6558e-14 | -8.3842e-15 | 2.861e-14 | 1.3797e-15 | -2.8948e-14 | 5.7074e-15 | 2.7551e-14 | -1.2452e-14 | -2.4502e-14 | 1.8451e-14 | 1.9985e-14 | -2.3344e-14 | -1.427e-14 | 2.6837e-14 | 7.6996e-15 | -2.8722e-14 | -6.6768e-16 | 2.8886e-14 | -6.4042e-15 | -2.7318e-14 | 1.3092e-14 | 2.4113e-14 | -1.8996e-14 | -1.9462e-14 | 2.376e-14 | 1.3645e-14 | -2.7101e-14 | -7.0103e-15 | 2.8817e-14 | -4.4773e-17 | -2.8806e-14 | 7.0972e-15 | 2.7069e-14 | -1.3724e-14 | -2.3709e-14 | 1.9529e-14 | 1.8928e-14 | -2.4163e-14 | -1.3012e-14 | 2.7348e-14 | 6.3169e-15 | -2.8895e-14 | 7.5719e-16 | 2.8709e-14 | -7.7859e-15 | -2.6803e-14 | 1.4348e-14 | 2.3291e-14 | -2.005e-14 | -1.8382e-14 | 2.455e-14 | 1.2372e-14 | -2.7579e-14 | -5.6196e-15 | 2.8955e-14 | -1.4692e-15 | -2.8595e-14 | 8.4698e-15 | 2.6521e-14 | -1.4963e-14 | -2.2858e-14 | 2.0559e-14 | 1.7825e-14 | -2.4923e-14 | -1.1723e-14 | 2.7793e-14 | 4.9189e-15 | -2.8997e-14 | 2.1802e-15 | 2.8464e-14 | -9.1487e-15 | -2.6224e-14 | 1.5569e-14 | 2.2412e-14 | -2.1056e-14 | -1.7257e-14 | 2.5281e-14 | 1.1068e-14 | -2.799e-14 | -4.2153e-15 | 2.9022e-14 | -2.89e-15 | -2.8315e-14 | 9.8221e-15 | 2.591e-14 | -1.6165e-14 | -2.1953e-14 | 2.154e-14 | 1.6679e-14 | -2.5623e-14 | -1.0406e-14 | 2.8171e-14 | 3.5092e-15 | -2.903e-14 | 1.2391e-14 | 2.8149e-14 | -1.049e-14 | -2.5581e-14 | 1.6752e-14 | 2.148e-14 | -2.2011e-14 | -1.6091e-14 | 2.5951e-14 | 9.7378e-15 | -2.8335e-14 | -2.8009e-15 | 2.902e-14 | -4.3039e-15 | -2.7967e-14 | 1.1151e-14 | 2.5237e-14 | -1.7329e-14 | -2.0994e-14 | 2.2469e-14 | 1.5493e-14 | -2.6262e-14 | -9.0637e-15 | 2.8481e-14
| 70 | 0.0013672 | 18 | 2.1206e-11 | 70 | -9.056e-15 | 4.94e-14 | -5.4408e-15 | -4.7803e-14 | 1.9469e-14 | 4.2089e-14 | -3.1821e-14 | -3.2751e-14 | 4.1432e-14 | 2.0593e-14 | -4.7475e-14 | -6.6606e-15 | 4.943e-14 | -7.8451e-15 | -4.7127e-14 | 2.1675e-14 | 4.0767e-14 | -3.3639e-14 | -3.0895e-14 | 4.2705e-14 | 1.8363e-14 | -4.8094e-14 | -4.2491e-15 | 4.9341e-14 | -1.023e-14 | -4.6339e-14 | 2.3829e-14 | 3.9346e-14 | -3.5375e-14 | -2.8964e-14 | 4.3875e-14 | 1.6089e-14 | -4.8597e-14 | -1.8274e-15 | 4.9133e-14 | -1.2591e-14 | -4.5438e-14 | 2.5925e-14 | 3.783e-14 | -3.7027e-14 | -2.6964e-14 | 4.494e-14 | 1.3776e-14 | -4.8983e-14 | 5.9872e-16 | 4.8807e-14 | -1.4922e-14 | -4.4428e-14 | 2.7959e-14 | 3.6223e-14 | -3.859e-14 | -2.4898e-14 | 4.5896e-14 | 1.143e-14 | -4.925e-14 | 3.0234e-15 | 4.8363e-14 | -1.7216e-14 | -4.3311e-14 | 2.9926e-14 | 3.4529e-14 | -4.0059e-14 | -2.2773e-14 | 4.6742e-14 | 9.056e-15 | -4.94e-14 | 5.4408e-15 | 4.7803e-14 | -1.9469e-14 | -4.2089e-14 | 3.1821e-14 | 3.2751e-14 | -4.1432e-14 | -2.0593e-14 | 4.7475e-14 | 6.6606e-15 | -4.943e-14 | 7.8451e-15 | 4.7127e-14 | -2.1675e-14 | -4.0767e-14 | 3.3639e-14 | 3.0895e-14 | -4.2705e-14 | -1.8363e-14 | 4.8094e-14 | 4.2491e-15 | -4.9341e-14 | 1.023e-14 | 4.6339e-14 | -2.3829e-14 | -3.9346e-14 | 3.5375e-14 | 2.8964e-14 | -4.3875e-14 | -1.6089e-14 | 4.8597e-14 | 1.8274e-15 | -4.9133e-14 | 1.2591e-14 | 4.5438e-14 | -2.5925e-14 | -3.783e-14 | 3.7027e-14 | 2.6964e-14 | -4.494e-14 | -1.3776e-14 | 4.8983e-14 | -5.9872e-16 | -4.8807e-14 | 1.4922e-14 | 4.4428e-14 | -2.7959e-14 | -3.6223e-14 | 3.859e-14 | 2.4898e-14 | -4.5896e-14 | -1.143e-14 | 4.925e-14 | -3.0234e-15 | -4.8363e-14 | 1.7216e-14 | 4.3311e-14 | -2.9926e-14 | -3.4529e-14 | 4.0059e-14 | 2.2773e-14 | -4.6742e-14 | -9.056e-15 | 4.94e-14 | -5.4408e-15 | -4.7803e-14 | 1.9469e-14 | 4.2089e-14 | -3.1821e-14 | -3.2751e-14 | 4.1432e-14 | 2.0593e-14 | -4.7475e-14 | -6.6606e-15 | 4.943e-14 | -7.8451e-15 | -4.7127e-14 | 2.1675e-14 | 4.0767e-14 | -3.3639e-14 | -3.0895e-14 | 4.2705e-14 | 1.8363e-14 | -4.8094e-14 | -4.2491e-15 | 4.9341e-14 | -1.023e-14 | -4.6339e-14 | 2.3829e-14 | 3.9346e-14 | -3.5375e-14 | -2.8964e-14 | 4.3875e-14 | 1.6089e-14 | -4.8597e-14 | -1.8274e-15 | 4.9133e-14 | -1.2591e-14 | -4.5438e-14 | 2.5925e-14 | 3.783e-14 | -3.7027e-14 | -2.6964e-14 | 4.494e-14 | 1.3776e-14 | -4.8983e-14 | 5.9872e-16 | 4.8807e-14 | -1.4922e-14 | -4.4428e-14 | 2.7959e-14 | 3.6223e-14 | -3.859e-14 | -2.4898e-14 | 4.5896e-14 | 1.143e-14 | -4.925e-14 | 3.0234e-15 | 4.8363e-14 | -1.7216e-14 | -4.3311e-14 | 2.9926e-14 | 3.4529e-14 | -4.0059e-14 | -2.2773e-14 | 4.6742e-14 | 9.056e-15 | -4.94e-14 | 5.4408e-15 | 4.7803e-14 | -1.9469e-14 | -4.2089e-14 | 3.1821e-14 | 3.2751e-14 | -4.1432e-14 | -2.0593e-14 | 4.7475e-14 | 6.6606e-15 | -4.943e-14 | 7.8451e-15 | 4.7127e-14 | -2.1675e-14 | -4.0767e-14 | 3.3639e-14 | 3.0895e-14 | -4.2705e-14 | -1.8363e-14 | 4.8094e-14 | 4.2491e-15 | -4.9341e-14 | 1.023e-14 | 4.6339e-14 | -2.3829e-14 | -3.9346e-14 | 3.5375e-14 | 2.8964e-14 | -4.3875e-14 | -1.6089e-14 | 4.8597e-14 | 1.8274e-15 | -4.9133e-14 | 1.2591e-14 | 4.5438e-14 | -2.5925e-14 | -3.783e-14 | 3.7027e-14 | 1.3718e-14 | -4.494e-14 | -1.3776e-14 | 4.8983e-14 | -5.9872e-16 | -4.8807e-14 | 1.4922e-14 | 4.4428e-14 | -2.7959e-14 | -3.6223e-14 | 3.859e-14 | 2.4898e-14 | -4.5896e-14 | -1.143e-14 | 4.925e-14 | -3.0234e-15 | -4.8363e-14 | 1.7216e-14 | 4.3311e-14 | -2.9926e-14 | -3.4529e-14 | 4.0059e-14 | 2.2773e-14 | -4.6742e-14
| 71 | 0.0013867 | 18 | 1.1936e-11 | 71 | -1.7796e-14 | 1.3944e-13 | -2.9883e-14 | -1.2923e-13 | 7.4068e-14 | 1.039e-13 | -1.0959e-13 | -6.6427e-14 | 1.3231e-13 | 2.1188e-14 | -1.3955e-13 | 2.6528e-14 | 1.3048e-13 | -7.1143e-14 | -1.0616e-13 | 1.0744e-13 | 6.942e-14 | -1.3118e-13 | -2.4568e-14 | 1.3958e-13 | -2.3157e-14 | -1.3166e-13 | 6.8174e-14 | 1.0835e-13 | -1.0522e-13 | -7.2371e-14 | 1.2997e-13 | 2.7932e-14 | -1.3952e-13 | 1.9772e-14 | 1.3276e-13 | -6.5165e-14 | -1.1048e-13 | 1.0294e-13 | 7.5278e-14 | -1.2868e-13 | -3.128e-14 | 1.3937e-13 | -1.6375e-14 | -1.3377e-13 | 6.2116e-14 | 1.1254e-13 | -1.0059e-13 | -7.814e-14 | 1.2731e-13 | 3.4609e-14 | -1.3915e-13 | 1.2968e-14 | 1.3471e-13 | -5.903e-14 | -1.1453e-13 | 9.8189e-14 | 8.0955e-14 | -1.2587e-13 | -3.7917e-14 | 1.3883e-13 | -9.554e-15 | -1.3557e-13 | 5.5908e-14 | 1.1645e-13 | -9.5725e-14 | -8.3721e-14 | 1.2435e-13 | 4.1202e-14 | -1.3844e-13 | 6.1337e-15 | 1.3634e-13 | -5.2752e-14 | -1.183e-13 | 9.3204e-14 | 8.6436e-14 | -1.2276e-13 | -4.4462e-14 | 1.3796e-13 | -2.7097e-15 | -1.3703e-13 | 4.9565e-14 | 1.2009e-13 | -9.0626e-14 | -8.91e-14 | 1.2109e-13 | 4.7696e-14 | -1.374e-13 | -7.1587e-16 | 1.3764e-13 | -4.6348e-14 | -1.218e-13 | 8.7993e-14 | 9.171e-14 | -1.1935e-13 | -5.0901e-14 | 1.3676e-13 | 4.141e-15 | -1.3817e-13 | 4.3103e-14 | 1.2343e-13 | -8.5308e-14 | -9.4264e-14 | 1.1754e-13 | 5.4075e-14 | -1.3603e-13 | -7.5637e-15 | 1.3861e-13 | -3.9832e-14 | -1.25e-13 | 8.2571e-14 | 9.6762e-14 | -1.1566e-13 | -5.7217e-14 | 1.3522e-13 | 1.0982e-14 | -1.3897e-13 | 3.6537e-14 | 1.2648e-13 | -7.9784e-14 | -9.9202e-14 | 1.137e-13 | 6.0324e-14 | -1.3433e-13 | -1.4393e-14 | 1.3925e-13 | -3.322e-14 | -1.2789e-13 | 7.6949e-14 | 1.0158e-13 | -1.1168e-13 | -6.3395e-14 | 1.3336e-13 | 1.7796e-14 | -1.3944e-13 | 2.9883e-14 | 1.2923e-13 | -7.4068e-14 | -1.039e-13 | 1.0959e-13 | 6.6427e-14 | -1.3231e-13 | -2.1188e-14 | 1.3955e-13 | -2.6528e-14 | -1.3048e-13 | 7.1143e-14 | 1.0616e-13 | -1.0744e-13 | -6.942e-14 | 1.3118e-13 | 2.4568e-14 | -1.3958e-13 | 2.3157e-14 | 1.3166e-13 | -6.8174e-14 | -1.0835e-13 | 1.0522e-13 | 7.2371e-14 | -1.2997e-13 | -2.7932e-14 | 1.3952e-13 | -1.9772e-14 | -1.3276e-13 | 6.5165e-14 | 1.1048e-13 | -1.0294e-13 | -7.5278e-14 | 1.2868e-13 | 3.128e-14 | -1.3937e-13 | 1.6375e-14 | 1.3377e-13 | -6.2116e-14 | -1.1254e-13 | 1.0059e-13 | 7.814e-14 | -1.2731e-13 | -3.4609e-14 | 1.3915e-13 | -1.2968e-14 | -1.3471e-13 | 5.903e-14 | 1.1453e-13 | -9.8189e-14 | -8.0955e-14 | 1.2587e-13 | 3.7917e-14 | -1.3883e-13 | 9.554e-15 | 1.3557e-13 | -5.5908e-14 | -1.1645e-13 | 9.5725e-14 | 8.3721e-14 | -1.2435e-13 | -4.1202e-14 | 1.3844e-13 | -6.1337e-15 | -1.3634e-13 | 5.2752e-14 | 1.183e-13 | -9.3204e-14 | -8.6436e-14 | 1.2276e-13 | 4.4462e-14 | -1.3796e-13 | 2.7097e-15 | 1.3703e-13 | -4.9565e-14 | -1.2009e-13 | 9.0626e-14 | 8.91e-14 | -1.2109e-13 | -4.7696e-14 | 1.374e-13 | 7.1587e-16 | -1.3764e-13 | 4.6348e-14 | 1.218e-13 | -8.7993e-14 | -9.171e-14 | 1.1935e-13 | 5.0901e-14 | -1.3676e-13 | -4.141e-15 | 1.3817e-13 | -4.3103e-14 | -1.2343e-13 | 8.5308e-14 | 9.4264e-14 | -1.1754e-13 | -5.4075e-14 | 1.3603e-13 | 7.5637e-15 | -1.3861e-13 | 3.9832e-14 | 1.3027e-13 | -8.2571e-14 | -9.6762e-14 | 1.1566e-13 | 5.7217e-14 | -1.3522e-13 | -1.0982e-14 | 1.3897e-13 | -3.6537e-14 | -1.2648e-13 | 7.9784e-14 | 9.9202e-14 | -1.137e-13 | -6.0324e-14 | 1.3433e-13 | 1.4393e-14 | -1.3925e-13 | 3.322e-14 | 1.2789e-13 | -7.6949e-14 | -1.0158e-13 | 1.1168e-13 | 6.3395e-14 | -1.3336e-13
| 72 | 0.0014063 | 18 | 2.4267e-11 | 72 | -8.5453e-14 | 6.5669e-13 | -1.7078e-13 | -5.9006e-13 | 4.0101e-13 | 4.3359e-13 | -5.7019e-13 | -2.1112e-13 | 6.5256e-13 | -4.3497e-14 | -6.3559e-13 | 2.9149e-13 | 5.2185e-13 | -4.9511e-13 | -3.2867e-13 | 6.2335e-13 | 8.5453e-14 | -6.5669e-13 | 1.7078e-13 | 5.9006e-13 | -4.0101e-13 | -4.3359e-13 | 5.7019e-13 | 2.1112e-13 | -6.5256e-13 | 4.3497e-14 | 6.3559e-13 | -2.9149e-13 | -5.2185e-13 | 4.9511e-13 | 3.2867e-13 | -6.2335e-13 | -8.5453e-14 | 6.5669e-13 | -1.7078e-13 | -5.9006e-13 | 4.0101e-13 | 4.3359e-13 | -5.7019e-13 | -2.1112e-13 | 6.5256e-13 | -4.3497e-14 | -6.3559e-13 | 2.9149e-13 | 5.2185e-13 | -4.9511e-13 | -3.2867e-13 | 6.2335e-13 | 8.5453e-14 | -6.5669e-13 | 1.7078e-13 | 5.9006e-13 | -4.0101e-13 | -4.3359e-13 | 5.7019e-13 | 2.1112e-13 | -6.5256e-13 | 4.3497e-14 | 6.3559e-13 | -2.9149e-13 | -5.2185e-13 | 4.9511e-13 | 3.2867e-13 | -6.2335e-13 | -8.5453e-14 | 6.5669e-13 | -1.7078e-13 | -5.9006e-13 | 4.0101e-13 | 4.3359e-13 | -5.7019e-13 | -2.1112e-13 | 6.5256e-13 | -4.3497e-14 | -6.3559e-13 | 2.9149e-13 | 5.2185e-13 | -4.9511e-13 | -3.2867e-13 | 6.2335e-13 | 8.5453e-14 | -6.5669e-13 | 1.7078e-13 | 5.9006e-13 | -4.0101e-13 | -4.3359e-13 | 5.7019e-13 | 2.1112e-13 | -6.5256e-13 | 4.3497e-14 | 6.3559e-13 | -2.9149e-13 | -5.2185e-13 | 4.9511e-13 | 3.2867e-13 | -6.2335e-13 | -8.5453e-14 | 6.5669e-13 | -1.7078e-13 | -5.9006e-13 | 4.0101e-13 | 4.3359e-13 | -5.7019e-13 | -2.1112e-13 | 6.5256e-13 | -4.3497e-14 | -6.3559e-13 | 2.9149e-13 | 5.2185e-13 | -4.9511e-13 | -3.2867e-13 | 6.2335e-13 | 8.5453e-14 | -6.5669e-13 | 1.7078e-13 | 5.9006e-13 | -4.0101e-13 | -4.3359e-13 | 5.7019e-13 | 2.1112e-13 | -6.5256e-13 | 4.3497e-14 | 6.3559e-13 | -2.9149e-13 | -5.2185e-13 | 4.9511e-13 | 3.2867e-13 | -6.2335e-13 | -8.5453e-14 | 6.5669e-13 | -1.7078e-13 | -5.9006e-13 | 4.0101e-13 | 4.3359e-13 | -5.7019e-13 | -2.1112e-13 | 6.5256e-13 | -4.3497e-14 | -6.3559e-13 | 2.9149e-13 | 5.2185e-13 | -4.9511e-13 | -3.2867e-13 | 6.2335e-13 | 8.5453e-14 | -6.5669e-13 | 1.7078e-13 | 5.9006e-13 | -4.0101e-13 | -4.3359e-13 | 5.7019e-13 | 2.1112e-13 | -6.5256e-13 | 4.3497e-14 | 6.3559e-13 | -2.9149e-13 | -5.2185e-13 | 4.9511e-13 | 3.2867e-13 | -6.2335e-13 | -8.5453e-14 | 6.5669e-13 | -1.7078e-13 | -5.9006e-13 | 4.0101e-13 | 4.3359e-13 | -5.7019e-13 | -2.1112e-13 | 6.5256e-13 | -4.3497e-14 | -6.3559e-13 | 2.9149e-13 | 5.2185e-13 | -4.9511e-13 | -3.2867e-13 | 6.2335e-13 | 8.5453e-14 | -6.5669e-13 | 1.7078e-13 | 5.9006e-13 | -4.0101e-13 | -4.3359e-13 | 5.7019e-13 | 2.1112e-13 | -6.5256e-13 | 4.3497e-14 | 6.3559e-13 | -2.9149e-13 | -5.2185e-13 | 4.9511e-13 | 3.2867e-13 | -6.2335e-13 | -8.5453e-14 | 6.5669e-13 | -1.7078e-13 | -5.9006e-13 | 4.0101e-13 | 4.3359e-13 | -5.7019e-13 | -2.1112e-13 | 6.5256e-13 | -4.3497e-14 | -6.3559e-13 | 2.9149e-13 | 5.2185e-13 | -4.9511e-13 | -3.2867e-13 | 6.2335e-13 | 8.5453e-14 | -6.5669e-13 | 1.7078e-13 | 5.9006e-13 | -4.0101e-13 | -4.3359e-13 | 5.7019e-13 | 2.1112e-13 | -6.5256e-13 | 4.3497e-14 | 6.3559e-13 | -2.9149e-13 | -5.2185e-13 | 4.9511e-13 | 3.2867e-13 | -6.2335e-13 | -8.5453e-14 | 6.5669e-13 | -1.7078e-13 | -5.9006e-13 | 4.0101e-13 | 4.3359e-13 | -5.7019e-13 | -2.1112e-13 | 8.1844e-13 | -4.3497e-14 | -6.3559e-13 | 2.9149e-13 | 5.2185e-13 | -4.9511e-13 | -3.2867e-13 | 6.2335e-13 | 8.5453e-14 | -6.5669e-13 | 1.7078e-13 | 5.9006e-13 | -4.0101e-13 | -4.3359e-13 | 5.7019e-13 | 2.1112e-13 | -6.5256e-13 | 4.3497e-14 | 6.3559e-13 | -2.9149e-13 | -5.2185e-13 | 4.9511e-13 | 3.2867e-13 | -6.2335e-13
| 73 | 0.0014258 | 18 | 1.4094e-11 | 73 | -2.1054e-14 | -1.9354e-13 | 1.0587e-13 | 1.4715e-13 | -1.7035e-13 | -7.2507e-14 | 2.0212e-13 | -1.6063e-14 | -1.9508e-13 | 1.0155e-13 | 1.5058e-13 | -1.6753e-13 | -7.7169e-14 | 2.0135e-13 | -1.1063e-14 | -1.965e-13 | 9.7171e-14 | 1.5392e-13 | -1.6462e-13 | -8.1785e-14 | 2.0046e-13 | -6.0561e-15 | -1.978e-13 | 9.2735e-14 | 1.5717e-13 | -1.6161e-13 | -8.6352e-14 | 1.9945e-13 | -1.0456e-15 | -1.9899e-13 | 8.8243e-14 | 1.6032e-13 | -1.585e-13 | -9.0867e-14 | 1.9831e-13 | 3.9655e-15 | -2.0005e-13 | 8.3697e-14 | 1.6337e-13 | -1.5529e-13 | -9.5327e-14 | 1.9706e-13 | 8.9742e-15 | -2.0099e-13 | 7.9102e-14 | 1.6633e-13 | -1.5199e-13 | -9.9729e-14 | 1.9569e-13 | 1.3977e-14 | -2.0181e-13 | 7.4458e-14 | 1.6919e-13 | -1.486e-13 | -1.0407e-13 | 1.942e-13 | 1.8972e-14 | -2.0251e-13 | 6.977e-14 | 1.7194e-13 | -1.4511e-13 | -1.0835e-13 | 1.9259e-13 | 2.3956e-14 | -2.0309e-13 | 6.504e-14 | 1.7459e-13 | -1.4155e-13 | -1.1257e-13 | 1.9087e-13 | 2.8925e-14 | -2.0355e-13 | 6.027e-14 | 1.7714e-13 | -1.3789e-13 | -1.1671e-13 | 1.8904e-13 | 3.3876e-14 | -2.0388e-13 | 5.5465e-14 | 1.7958e-13 | -1.3416e-13 | -1.2079e-13 | 1.8709e-13 | 3.8808e-14 | -2.0409e-13 | 5.0625e-14 | 1.8191e-13 | -1.3034e-13 | -1.2479e-13 | 1.8502e-13 | 4.3715e-14 | -2.0418e-13 | 4.5756e-14 | 1.8413e-13 | -1.2644e-13 | -1.2872e-13 | 1.8285e-13 | 4.8597e-14 | -2.0414e-13 | 4.0859e-14 | 1.8624e-13 | -1.2247e-13 | -1.3257e-13 | 1.8056e-13 | 5.3449e-14 | -2.0398e-13 | 3.5937e-14 | 1.8824e-13 | -1.1842e-13 | -1.3634e-13 | 1.7817e-13 | 5.8269e-14 | -2.037e-13 | 3.0993e-14 | 1.9012e-13 | -1.143e-13 | -1.4003e-13 | 1.7567e-13 | 6.3054e-14 | -2.033e-13 | 2.6031e-14 | 1.9189e-13 | -1.1012e-13 | -1.4364e-13 | 1.7306e-13 | 6.7801e-14 | -2.0277e-13 | 2.1054e-14 | 1.9354e-13 | -1.0587e-13 | -1.4715e-13 | 1.7035e-13 | 7.2507e-14 | -2.0212e-13 | 1.6063e-14 | 1.9508e-13 | -1.0155e-13 | -1.5058e-13 | 1.6753e-13 | 7.7169e-14 | -2.0135e-13 | 1.1063e-14 | 1.965e-13 | -9.7171e-14 | -1.5392e-13 | 1.6462e-13 | 8.1785e-14 | -2.0046e-13 | 6.0561e-15 | 1.978e-13 | -9.2735e-14 | -1.5717e-13 | 1.6161e-13 | 8.6352e-14 | -1.9945e-13 | 1.0456e-15 | 1.9899e-13 | -8.8243e-14 | -1.6032e-13 | 1.585e-13 | 9.0867e-14 | -1.9831e-13 | -3.9655e-15 | 2.0005e-13 | -8.3697e-14 | -1.6337e-13 | 1.5529e-13 | 9.5327e-14 | -1.9706e-13 | -8.9742e-15 | 2.0099e-13 | -7.9102e-14 | -1.6633e-13 | 1.5199e-13 | 9.9729e-14 | -1.9569e-13 | -1.3977e-14 | 2.0181e-13 | -7.4458e-14 | -1.6919e-13 | 1.486e-13 | 1.0407e-13 | -1.942e-13 | -1.8972e-14 | 2.0251e-13 | -6.977e-14 | -1.7194e-13 | 1.4511e-13 | 1.0835e-13 | -1.9259e-13 | -2.3956e-14 | 2.0309e-13 | -6.504e-14 | -1.7459e-13 | 1.4155e-13 | 1.1257e-13 | -1.9087e-13 | -2.8925e-14 | 2.0355e-13 | -6.027e-14 | -1.7714e-13 | 1.3789e-13 | 1.1671e-13 | -1.8904e-13 | -3.3876e-14 | 2.0388e-13 | -5.5465e-14 | -1.7958e-13 | 1.3416e-13 | 1.2079e-13 | -1.8709e-13 | -3.8808e-14 | 2.0409e-13 | -5.0625e-14 | -1.8191e-13 | 1.3034e-13 | 1.2479e-13 | -1.8502e-13 | -4.3715e-14 | 2.0418e-13 | -4.5756e-14 | -1.8413e-13 | 1.2644e-13 | 1.2872e-13 | -1.8285e-13 | -4.8597e-14 | 2.0414e-13 | -4.0859e-14 | -1.8624e-13 | 1.2247e-13 | 1.3257e-13 | -2.02e-13 | -5.3449e-14 | 2.0398e-13 | -3.5937e-14 | -1.8824e-13 | 1.1842e-13 | 1.3634e-13 | -1.7817e-13 | -5.8269e-14 | 2.037e-13 | -3.0993e-14 | -1.9012e-13 | 1.143e-13 | 1.4003e-13 | -1.7567e-13 | -6.3054e-14 | 2.033e-13 | -2.6031e-14 | -1.9189e-13 | 1.1012e-13 | 1.4364e-13 | -1.7306e-13 | -6.7801e-14 | 2.0277e-13
| 74 | 0.0014453 | 18 | 1.6673e-11 | 74 | -3.408e-15 | 4.8394e-14 | -2.0109e-14 | -3.8621e-14 | 3.8878e-14 | 1.9728e-14 | -4.8465e-14 | 3.8239e-15 | 4.6607e-14 | -2.6473e-14 | -3.3742e-14 | 4.287e-14 | 1.2909e-14 | -4.9143e-14 | 1.0973e-14 | 4.3811e-14 | -3.2263e-14 | -2.8132e-14 | 4.5934e-14 | 5.8099e-15 | -4.8758e-14 | 1.7884e-14 | 4.0067e-14 | -3.7355e-14 | -2.1913e-14 | 4.8004e-14 | -1.4147e-15 | -4.7317e-14 | 2.4409e-14 | 3.5455e-14 | -4.1639e-14 | -1.522e-14 | 4.9035e-14 | -8.6088e-15 | -4.4852e-14 | 3.0405e-14 | 3.0076e-14 | -4.5021e-14 | -8.1978e-15 | 4.9005e-14 | -1.5616e-14 | -4.1416e-14 | 3.5743e-14 | 2.4046e-14 | -4.7428e-14 | -9.9781e-16 | 4.7913e-14 | -2.2286e-14 | -3.7083e-14 | 4.0307e-14 | 1.7495e-14 | -4.8809e-14 | 6.2238e-15 | 4.5784e-14 | -2.8473e-14 | -3.1948e-14 | 4.3998e-14 | 1.0566e-14 | -4.9133e-14 | 1.3311e-14 | 4.2665e-14 | -3.4044e-14 | -2.6121e-14 | 4.6738e-14 | 3.408e-15 | -4.8394e-14 | 2.0109e-14 | 3.8621e-14 | -3.8878e-14 | -1.9728e-14 | 4.8465e-14 | -3.8239e-15 | -4.6607e-14 | 2.6473e-14 | 3.3742e-14 | -4.287e-14 | -1.2909e-14 | 4.9143e-14 | -1.0973e-14 | -4.3811e-14 | 3.2263e-14 | 2.8132e-14 | -4.5934e-14 | -5.8099e-15 | 4.8758e-14 | -1.7884e-14 | -4.0067e-14 | 3.7355e-14 | 2.1913e-14 | -4.8004e-14 | 1.4147e-15 | 4.7317e-14 | -2.4409e-14 | -3.5455e-14 | 4.1639e-14 | 1.522e-14 | -4.9035e-14 | 8.6088e-15 | 4.4852e-14 | -3.0405e-14 | -3.0076e-14 | 4.5021e-14 | 8.1978e-15 | -4.9005e-14 | 1.5616e-14 | 4.1416e-14 | -3.5743e-14 | -2.4046e-14 | 4.7428e-14 | 9.9781e-16 | -4.7913e-14 | 2.2286e-14 | 3.7083e-14 | -4.0307e-14 | -1.7495e-14 | 4.8809e-14 | -6.2238e-15 | -4.5784e-14 | 2.8473e-14 | 3.1948e-14 | -4.3998e-14 | -1.0566e-14 | 4.9133e-14 | -1.3311e-14 | -4.2665e-14 | 3.4044e-14 | 2.6121e-14 | -4.6738e-14 | -3.408e-15 | 4.8394e-14 | -2.0109e-14 | -3.8621e-14 | 3.8878e-14 | 1.9728e-14 | -4.8465e-14 | 3.8239e-15 | 4.6607e-14 | -2.6473e-14 | -3.3742e-14 | 4.287e-14 | 1.2909e-14 | -4.9143e-14 | 1.0973e-14 | 4.3811e-14 | -3.2263e-14 | -2.8132e-14 | 4.5934e-14 | 5.8099e-15 | -4.8758e-14 | 1.7884e-14 | 4.0067e-14 | -3.7355e-14 | -2.1913e-14 | 4.8004e-14 | -1.4147e-15 | -4.7317e-14 | 2.4409e-14 | 3.5455e-14 | -4.1639e-14 | -1.522e-14 | 4.9035e-14 | -8.6088e-15 | -4.4852e-14 | 3.0405e-14 | 3.0076e-14 | -4.5021e-14 | -8.1978e-15 | 4.9005e-14 | -1.5616e-14 | -4.1416e-14 | 3.5743e-14 | 2.4046e-14 | -4.7428e-14 | -9.9781e-16 | 4.7913e-14 | -2.2286e-14 | -3.7083e-14 | 4.0307e-14 | 1.7495e-14 | -4.8809e-14 | 6.2238e-15 | 4.5784e-14 | -2.8473e-14 | -3.1948e-14 | 4.3998e-14 | 1.0566e-14 | -4.9133e-14 | 1.3311e-14 | 4.2665e-14 | -3.4044e-14 | -2.6121e-14 | 4.6738e-14 | 3.408e-15 | -4.8394e-14 | 2.0109e-14 | 3.8621e-14 | -3.8878e-14 | -1.9728e-14 | 4.8465e-14 | -3.8239e-15 | -4.6607e-14 | 2.6473e-14 | 3.3742e-14 | -4.287e-14 | -1.2909e-14 | 4.9143e-14 | -1.0973e-14 | -4.3811e-14 | 3.2263e-14 | 2.8132e-14 | -4.5934e-14 | -5.8099e-15 | 4.8758e-14 | -1.7884e-14 | -4.0067e-14 | 3.7355e-14 | 2.1913e-14 | -4.8004e-14 | 1.4147e-15 | 4.7317e-14 | -2.4409e-14 | -3.5455e-14 | 4.1639e-14 | 1.522e-14 | -4.9035e-14 | 8.6088e-15 | 4.4852e-14 | -3.0405e-14 | -3.0076e-14 | 4.5021e-14 | 8.1978e-15 | -4.9005e-14 | 2.4143e-14 | 4.1416e-14 | -3.5743e-14 | -2.4046e-14 | 4.7428e-14 | 9.9781e-16 | -4.7913e-14 | 2.2286e-14 | 3.7083e-14 | -4.0307e-14 | -1.7495e-14 | 4.8809e-14 | -6.2238e-15 | -4.5784e-14 | 2.8473e-14 | 3.1948e-14 | -4.3998e-14 | -1.0566e-14 | 4.9133e-14 | -1.3311e-14 | -4.2665e-14 | 3.4044e-14 | 2.6121e-14 | -4.6738e-14
| 75 | 0.0014648 | 18 | 2.2827e-11 | 75 | -1.4909e-15 | 1.2631e-13 | -6.5888e-14 | -9.1168e-14 | 1.1452e-13 | 3.008e-14 | -1.3056e-13 | 3.9567e-14 | 1.0946e-13 | -9.7955e-14 | -5.7207e-14 | 1.2847e-13 | -1.1322e-14 | -1.2243e-13 | 7.663e-14 | 8.1555e-14 | -1.2013e-13 | -1.7473e-14 | 1.2945e-13 | -5.1581e-14 | -1.0194e-13 | 1.0596e-13 | 4.5418e-14 | -1.3019e-13 | 2.4026e-14 | 1.1737e-13 | -8.6634e-14 | -7.1157e-14 | 1.2459e-13 | 4.6968e-15 | -1.271e-13 | 6.3099e-14 | 9.3437e-14 | -1.1294e-13 | -3.3191e-14 | 1.3065e-13 | -3.6499e-14 | -1.1118e-13 | 9.5803e-14 | 6.0073e-14 | -1.2785e-13 | 8.1242e-15 | 1.2351e-13 | -7.401e-14 | -8.4035e-14 | 1.1884e-13 | 2.0645e-14 | -1.2985e-13 | 4.862e-14 | 1.0391e-13 | -1.0405e-13 | -4.8411e-14 | 1.2987e-13 | -2.0867e-14 | -1.1874e-13 | 8.4207e-14 | 7.3824e-14 | -1.2359e-13 | -7.8998e-15 | 1.278e-13 | -6.0273e-14 | -9.565e-14 | 1.1129e-13 | 3.6283e-14 | -1.3065e-13 | 3.3409e-14 | 1.1283e-13 | -9.3594e-14 | -6.2902e-14 | 1.2715e-13 | -4.9215e-15 | -1.2452e-13 | 7.1345e-14 | 8.6465e-14 | -1.1747e-13 | -2.3805e-14 | 1.3017e-13 | -4.5629e-14 | -1.0583e-13 | 1.0208e-13 | 5.1375e-14 | -1.2948e-13 | 1.7695e-14 | 1.2004e-13 | -8.173e-14 | -7.6448e-14 | 1.2251e-13 | 1.1098e-14 | -1.2843e-13 | 5.741e-14 | 9.7806e-14 | -1.0958e-13 | -3.9352e-14 | 1.3057e-13 | -3.0299e-14 | -1.1441e-13 | 9.1329e-14 | 6.5694e-14 | -1.2637e-13 | 1.7158e-15 | 1.2546e-13 | -6.8637e-14 | -8.8843e-14 | 1.1603e-13 | 2.6951e-14 | -1.304e-13 | 4.2611e-14 | 1.0768e-13 | -1.0005e-13 | -5.4307e-14 | 1.2902e-13 | -1.4513e-14 | -1.2127e-13 | 7.9204e-14 | 7.9025e-14 | -1.2136e-13 | -1.429e-14 | 1.2898e-13 | -5.4512e-14 | -9.9902e-14 | 1.078e-13 | 4.2398e-14 | -1.3042e-13 | 2.7171e-14 | 1.1592e-13 | -8.9008e-14 | -6.8446e-14 | 1.2552e-13 | 1.4909e-15 | -1.2631e-13 | 6.5888e-14 | 9.1168e-14 | -1.1452e-13 | -3.008e-14 | 1.3056e-13 | -3.9567e-14 | -1.0946e-13 | 9.7955e-14 | 5.7207e-14 | -1.2847e-13 | 1.1322e-14 | 1.2243e-13 | -7.663e-14 | -8.1555e-14 | 1.2013e-13 | 1.7473e-14 | -1.2945e-13 | 5.1581e-14 | 1.0194e-13 | -1.0596e-13 | -4.5418e-14 | 1.3019e-13 | -2.4026e-14 | -1.1737e-13 | 8.6634e-14 | 7.1157e-14 | -1.2459e-13 | -4.6968e-15 | 1.271e-13 | -6.3099e-14 | -9.3437e-14 | 1.1294e-13 | 3.3191e-14 | -1.3065e-13 | 3.6499e-14 | 1.1118e-13 | -9.5803e-14 | -6.0073e-14 | 1.2785e-13 | -8.1242e-15 | -1.2351e-13 | 7.401e-14 | 8.4035e-14 | -1.1884e-13 | -2.0645e-14 | 1.2985e-13 | -4.862e-14 | -1.0391e-13 | 1.0405e-13 | 4.8411e-14 | -1.2987e-13 | 2.0867e-14 | 1.1874e-13 | -8.4207e-14 | -7.3824e-14 | 1.2359e-13 | 7.8998e-15 | -1.278e-13 | 6.0273e-14 | 9.565e-14 | -1.1129e-13 | -3.6283e-14 | 1.3065e-13 | -3.3409e-14 | -1.1283e-13 | 9.3594e-14 | 6.2902e-14 | -1.2715e-13 | 4.9215e-15 | 1.2452e-13 | -7.1345e-14 | -8.6465e-14 | 1.1747e-13 | 2.3805e-14 | -1.3017e-13 | 4.5629e-14 | 1.0583e-13 | -1.0208e-13 | -5.1375e-14 | 1.2948e-13 | -1.7695e-14 | -1.2004e-13 | 8.173e-14 | 7.6448e-14 | -1.2251e-13 | -1.1098e-14 | 1.2843e-13 | -5.741e-14 | -9.7806e-14 | 1.0958e-13 | 3.9352e-14 | -1.3057e-13 | 3.0299e-14 | 1.1441e-13 | -9.1329e-14 | -6.5694e-14 | 1.2637e-13 | -1.7158e-15 | -1.2546e-13 | 6.8637e-14 | 8.8843e-14 | -1.1603e-13 | -2.2335e-14 | 1.304e-13 | -4.2611e-14 | -1.0768e-13 | 1.0005e-13 | 5.4307e-14 | -1.2902e-13 | 1.4513e-14 | 1.2127e-13 | -7.9204e-14 | -7.9025e-14 | 1.2136e-13 | 1.429e-14 | -1.2898e-13 | 5.4512e-14 | 9.9902e-14 | -1.078e-13 | -4.2398e-14 | 1.3042e-13 | -2.7171e-14 | -1.1592e-13 | 8.9008e-14 | 6.8446e-14 | -1.2552e-13
| 76 | 0.0014844 | 18 | 1.3394e-11 | 76 | -1.0418e-15 | 6.2944e-14 | -3.5502e-14 | -4.2333e-14 | 6.0079e-14 | 7.453e-15 | -6.4406e-14 | 2.9939e-14 | 4.7024e-14 | -5.724e-14 | -1.3792e-14 | 6.5247e-14 | -2.4088e-14 | -5.1262e-14 | 5.3849e-14 | 1.9999e-14 | -6.546e-14 | 1.8005e-14 | 5.5007e-14 | -4.9941e-14 | -2.6013e-14 | 6.5043e-14 | -1.1749e-14 | -5.8222e-14 | 4.5551e-14 | 3.1777e-14 | -6.3999e-14 | 5.3795e-15 | 6.0876e-14 | -4.0722e-14 | -3.7234e-14 | 6.2339e-14 | 1.0418e-15 | -6.2944e-14 | 3.5502e-14 | 4.2333e-14 | -6.0079e-14 | -7.453e-15 | 6.4406e-14 | -2.9939e-14 | -4.7024e-14 | 5.724e-14 | 1.3792e-14 | -6.5247e-14 | 2.4088e-14 | 5.1262e-14 | -5.3849e-14 | -1.9999e-14 | 6.546e-14 | -1.8005e-14 | -5.5007e-14 | 4.9941e-14 | 2.6013e-14 | -6.5043e-14 | 1.1749e-14 | 5.8222e-14 | -4.5551e-14 | -3.1777e-14 | 6.3999e-14 | -5.3795e-15 | -6.0876e-14 | 4.0722e-14 | 3.7234e-14 | -6.2339e-14 | -1.0418e-15 | 6.2944e-14 | -3.5502e-14 | -4.2333e-14 | 6.0079e-14 | 7.453e-15 | -6.4406e-14 | 2.9939e-14 | 4.7024e-14 | -5.724e-14 | -1.3792e-14 | 6.5247e-14 | -2.4088e-14 | -5.1262e-14 | 5.3849e-14 | 1.9999e-14 | -6.546e-14 | 1.8005e-14 | 5.5007e-14 | -4.9941e-14 | -2.6013e-14 | 6.5043e-14 | -1.1749e-14 | -5.8222e-14 | 4.5551e-14 | 3.1777e-14 | -6.3999e-14 | 5.3795e-15 | 6.0876e-14 | -4.0722e-14 | -3.7234e-14 | 6.2339e-14 | 1.0418e-15 | -6.2944e-14 | 3.5502e-14 | 4.2333e-14 | -6.0079e-14 | -7.453e-15 | 6.4406e-14 | -2.9939e-14 | -4.7024e-14 | 5.724e-14 | 1.3792e-14 | -6.5247e-14 | 2.4088e-14 | 5.1262e-14 | -5.3849e-14 | -1.9999e-14 | 6.546e-14 | -1.8005e-14 | -5.5007e-14 | 4.9941e-14 | 2.6013e-14 | -6.5043e-14 | 1.1749e-14 | 5.8222e-14 | -4.5551e-14 | -3.1777e-14 | 6.3999e-14 | -5.3795e-15 | -6.0876e-14 | 4.0722e-14 | 3.7234e-14 | -6.2339e-14 | -1.0418e-15 | 6.2944e-14 | -3.5502e-14 | -4.2333e-14 | 6.0079e-14 | 7.453e-15 | -6.4406e-14 | 2.9939e-14 | 4.7024e-14 | -5.724e-14 | -1.3792e-14 | 6.5247e-14 | -2.4088e-14 | -5.1262e-14 | 5.3849e-14 | 1.9999e-14 | -6.546e-14 | 1.8005e-14 | 5.5007e-14 | -4.9941e-14 | -2.6013e-14 | 6.5043e-14 | -1.1749e-14 | -5.8222e-14 | 4.5551e-14 | 3.1777e-14 | -6.3999e-14 | 5.3795e-15 | 6.0876e-14 | -4.0722e-14 | -3.7234e-14 | 6.2339e-14 | 1.0418e-15 | -6.2944e-14 | 3.5502e-14 | 4.2333e-14 | -6.0079e-14 | -7.453e-15 | 6.4406e-14 | -2.9939e-14 | -4.7024e-14 | 5.724e-14 | 1.3792e-14 | -6.5247e-14 | 2.4088e-14 | 5.1262e-14 | -5.3849e-14 | -1.9999e-14 | 6.546e-14 | -1.8005e-14 | -5.5007e-14 | 4.9941e-14 | 2.6013e-14 | -6.5043e-14 | 1.1749e-14 | 5.8222e-14 | -4.5551e-14 | -3.1777e-14 | 6.3999e-14 | -5.3795e-15 | -6.0876e-14 | 4.0722e-14 | 3.7234e-14 | -6.2339e-14 | -1.0418e-15 | 6.2944e-14 | -3.5502e-14 | -4.2333e-14 | 6.0079e-14 | 7.453e-15 | -6.4406e-14 | 2.9939e-14 | 4.7024e-14 | -5.724e-14 | -1.3792e-14 | 6.5247e-14 | -2.4088e-14 | -5.1262e-14 | 5.3849e-14 | 1.9999e-14 | -6.546e-14 | 1.8005e-14 | 5.5007e-14 | -4.9941e-14 | -2.6013e-14 | 6.5043e-14 | -1.1749e-14 | -5.8222e-14 | 4.5551e-14 | 3.1777e-14 | -6.3999e-14 | 5.3795e-15 | 6.0876e-14 | -4.0722e-14 | -3.7234e-14 | 6.2339e-14 | 1.0418e-15 | -6.2944e-14 | 3.5502e-14 | 4.2333e-14 | -6.0079e-14 | -7.453e-15 | 6.4406e-14 | -2.9939e-14 | -4.8524e-14 | 5.724e-14 | 1.3792e-14 | -6.5247e-14 | 2.4088e-14 | 5.1262e-14 | -5.3849e-14 | -1.9999e-14 | 6.546e-14 | -1.8005e-14 | -5.5007e-14 | 4.9941e-14 | 2.6013e-14 | -6.5043e-14 | 1.1749e-14 | 5.8222e-14 | -4.5551e-14 | -3.1777e-14 | 6.3999e-14 | -5.3795e-15 | -6.0876e-14 | 4.0722e-14 | 3.7234e-14 | -6.2339e-14
| 77 | 0.0015039 | 18 | 2.5569e-11 | 77 | -4.2681e-15 | -1.0092e-14 | 1.0599e-14 | 3.4423e-15 | -1.2759e-14 | 4.5622e-15 | 9.8968e-15 | -1.0771e-14 | -3.1394e-15 | 1.2741e-14 | -4.8536e-15 | -9.6957e-15 | 1.0936e-14 | 2.8346e-15 | -1.2715e-14 | 5.1421e-15 | 9.4887e-15 | -1.1095e-14 | -2.5281e-15 | 1.2681e-14 | -5.4275e-15 | -9.276e-15 | 1.1247e-14 | 2.2201e-15 | -1.264e-14 | 5.7096e-15 | 9.0578e-15 | -1.1392e-14 | -1.9108e-15 | 1.2591e-14 | -5.9883e-15 | -8.834e-15 | 1.153e-14 | 1.6002e-15 | -1.2534e-14 | 6.2634e-15 | 8.605e-15 | -1.1662e-14 | -1.2888e-15 | 1.247e-14 | -6.5347e-15 | -8.3707e-15 | 1.1786e-14 | 9.7653e-16 | -1.2399e-14 | 6.802e-15 | 8.1315e-15 | -1.1903e-14 | -6.637e-16 | 1.232e-14 | -7.0653e-15 | -7.8873e-15 | 1.2013e-14 | 3.5047e-16 | -1.2233e-14 | 7.3243e-15 | 7.6384e-15 | -1.2116e-14 | -3.7025e-17 | 1.214e-14 | -7.5789e-15 | -7.3848e-15 | 1.2212e-14 | -2.7644e-16 | -1.2038e-14 | 7.8289e-15 | 7.1269e-15 | -1.23e-14 | 5.8974e-16 | 1.193e-14 | -8.0742e-15 | -6.8646e-15 | 1.2381e-14 | -9.0268e-16 | -1.1814e-14 | 8.3147e-15 | 6.5982e-15 | -1.2454e-14 | 1.2151e-15 | 1.1692e-14 | -8.5501e-15 | -6.3278e-15 | 1.252e-14 | -1.5268e-15 | -1.1562e-14 | 8.7804e-15 | 6.0536e-15 | -1.2578e-14 | 1.8375e-15 | 1.1425e-14 | -9.0054e-15 | -5.7758e-15 | 1.2629e-14 | -2.1471e-15 | -1.1282e-14 | 9.225e-15 | 5.4945e-15 | -1.2672e-14 | 2.4555e-15 | 1.1132e-14 | -9.439e-15 | -5.2098e-15 | 1.2707e-14 | -2.7624e-15 | -1.0974e-14 | 9.6473e-15 | 4.9221e-15 | -1.2735e-14 | 3.0676e-15 | 1.0811e-14 | -9.8498e-15 | -4.6313e-15 | 1.2755e-14 | -3.3709e-15 | -1.0641e-14 | 1.0046e-14 | 4.3378e-15 | -1.2768e-14 | 3.6723e-15 | 1.0464e-14 | -1.0237e-14 | -4.0417e-15 | 1.2773e-14 | -3.9714e-15 | -1.0281e-14 | 1.0421e-14 | 3.7431e-15 | -1.277e-14 | 4.2681e-15 | 1.0092e-14 | -1.0599e-14 | -3.4423e-15 | 1.2759e-14 | -4.5622e-15 | -9.8968e-15 | 1.0771e-14 | 3.1394e-15 | -1.2741e-14 | 4.8536e-15 | 9.6957e-15 | -1.0936e-14 | -2.8346e-15 | 1.2715e-14 | -5.1421e-15 | -9.4887e-15 | 1.1095e-14 | 2.5281e-15 | -1.2681e-14 | 5.4275e-15 | 9.276e-15 | -1.1247e-14 | -2.2201e-15 | 1.264e-14 | -5.7096e-15 | -9.0578e-15 | 1.1392e-14 | 1.9108e-15 | -1.2591e-14 | 5.9883e-15 | 8.834e-15 | -1.153e-14 | -1.6002e-15 | 1.2534e-14 | -6.2634e-15 | -8.605e-15 | 1.1662e-14 | 1.2888e-15 | -1.247e-14 | 6.5347e-15 | 8.3707e-15 | -1.1786e-14 | -9.7653e-16 | 1.2399e-14 | -6.802e-15 | -8.1315e-15 | 1.1903e-14 | 6.637e-16 | -1.232e-14 | 7.0653e-15 | 7.8873e-15 | -1.2013e-14 | -3.5047e-16 | 1.2233e-14 | -7.3243e-15 | -7.6384e-15 | 1.2116e-14 | 3.7025e-17 | -1.214e-14 | 7.5789e-15 | 7.3848e-15 | -1.2212e-14 | 2.7644e-16 | 1.2038e-14 | -7.8289e-15 | -7.1269e-15 | 1.23e-14 | -5.8974e-16 | -1.193e-14 | 8.0742e-15 | 6.8646e-15 | -1.2381e-14 | 9.0268e-16 | 1.1814e-14 | -8.3147e-15 | -6.5982e-15 | 1.2454e-14 | -1.2151e-15 | -1.1692e-14 | 8.5501e-15 | 6.3278e-15 | -1.252e-14 | 1.5268e-15 | 1.1562e-14 | -8.7804e-15 | -6.0536e-15 | 1.2578e-14 | -1.8375e-15 | -1.1425e-14 | 9.0054e-15 | 5.7758e-15 | -1.2629e-14 | 2.1471e-15 | 1.1282e-14 | -9.225e-15 | -5.4945e-15 | 1.2672e-14 | -2.4555e-15 | -1.1132e-14 | 9.439e-15 | 5.2098e-15 | -1.2707e-14 | 2.7624e-15 | 1.0986e-14 | -9.6473e-15 | -4.9221e-15 | 1.2735e-14 | -3.0676e-15 | -1.0811e-14 | 9.8498e-15 | 4.6313e-15 | -1.2755e-14 | 3.3709e-15 | 1.0641e-14 | -1.0046e-14 | -4.3378e-15 | 1.2768e-14 | -3.6723e-15 | -1.0464e-14 | 1.0237e-14 | 4.0417e-15 | -1.2773e-14 | 3.9714e-15 | 1.0281e-14 | -1.0421e-14 | -3.7431e-15 | 1.277e-14
| 78 | 0.0015234 | 18 | 1.2734e-11 | 78 | 2.1464e-15 | 4.5287e-14 | -3.266e-14 | -2.3282e-14 | 4.8347e-14 | -9.2935e-15 | -4.2085e-14 | 3.765e-14 | 1.6718e-14 | -4.8914e-14 | 1.6239e-14 | 3.7972e-14 | -4.1824e-14 | -9.7917e-15 | 4.8421e-14 | -2.2834e-14 | -3.3037e-14 | 4.5093e-14 | 2.6538e-15 | -4.6881e-14 | 2.8934e-14 | 2.7386e-14 | -4.7386e-14 | 4.5416e-15 | 4.4326e-14 | -3.4408e-14 | -2.1143e-14 | 4.8653e-14 | -1.1639e-14 | -4.0811e-14 | 3.9136e-14 | 1.4442e-14 | -4.8867e-14 | 1.8484e-14 | 3.6413e-14 | -4.3018e-14 | -7.4284e-15 | 4.8023e-14 | -2.4929e-14 | -3.1227e-14 | 4.5969e-14 | 2.5398e-16 | -4.614e-14 | 3.0834e-14 | 2.5364e-14 | -4.7924e-14 | 6.9259e-15 | 4.3258e-14 | -3.6072e-14 | -1.8953e-14 | 4.8842e-14 | -1.3956e-14 | -3.9439e-14 | 4.0529e-14 | 1.2131e-14 | -4.8703e-14 | 2.0684e-14 | 3.4767e-14 | -4.4109e-14 | -5.0471e-15 | 4.7509e-14 | -2.6964e-14 | -2.9342e-14 | 4.6734e-14 | -2.1464e-15 | -4.5287e-14 | 3.266e-14 | 2.3282e-14 | -4.8347e-14 | 9.2935e-15 | 4.2085e-14 | -3.765e-14 | -1.6718e-14 | 4.8914e-14 | -1.6239e-14 | -3.7972e-14 | 4.1824e-14 | 9.7917e-15 | -4.8421e-14 | 2.2834e-14 | 3.3037e-14 | -4.5093e-14 | -2.6538e-15 | 4.6881e-14 | -2.8934e-14 | -2.7386e-14 | 4.7386e-14 | -4.5416e-15 | -4.4326e-14 | 3.4408e-14 | 2.1143e-14 | -4.8653e-14 | 1.1639e-14 | 4.0811e-14 | -3.9136e-14 | -1.4442e-14 | 4.8867e-14 | -1.8484e-14 | -3.6413e-14 | 4.3018e-14 | 7.4284e-15 | -4.8023e-14 | 2.4929e-14 | 3.1227e-14 | -4.5969e-14 | -2.5398e-16 | 4.614e-14 | -3.0834e-14 | -2.5364e-14 | 4.7924e-14 | -6.9259e-15 | -4.3258e-14 | 3.6072e-14 | 1.8953e-14 | -4.8842e-14 | 1.3956e-14 | 3.9439e-14 | -4.0529e-14 | -1.2131e-14 | 4.8703e-14 | -2.0684e-14 | -3.4767e-14 | 4.4109e-14 | 5.0471e-15 | -4.7509e-14 | 2.6964e-14 | 2.9342e-14 | -4.6734e-14 | 2.1464e-15 | 4.5287e-14 | -3.266e-14 | -2.3282e-14 | 4.8347e-14 | -9.2935e-15 | -4.2085e-14 | 3.765e-14 | 1.6718e-14 | -4.8914e-14 | 1.6239e-14 | 3.7972e-14 | -4.1824e-14 | -9.7917e-15 | 4.8421e-14 | -2.2834e-14 | -3.3037e-14 | 4.5093e-14 | 2.6538e-15 | -4.6881e-14 | 2.8934e-14 | 2.7386e-14 | -4.7386e-14 | 4.5416e-15 | 4.4326e-14 | -3.4408e-14 | -2.1143e-14 | 4.8653e-14 | -1.1639e-14 | -4.0811e-14 | 3.9136e-14 | 1.4442e-14 | -4.8867e-14 | 1.8484e-14 | 3.6413e-14 | -4.3018e-14 | -7.4284e-15 | 4.8023e-14 | -2.4929e-14 | -3.1227e-14 | 4.5969e-14 | 2.5398e-16 | -4.614e-14 | 3.0834e-14 | 2.5364e-14 | -4.7924e-14 | 6.9259e-15 | 4.3258e-14 | -3.6072e-14 | -1.8953e-14 | 4.8842e-14 | -1.3956e-14 | -3.9439e-14 | 4.0529e-14 | 1.2131e-14 | -4.8703e-14 | 2.0684e-14 | 3.4767e-14 | -4.4109e-14 | -5.0471e-15 | 4.7509e-14 | -2.6964e-14 | -2.9342e-14 | 4.6734e-14 | -2.1464e-15 | -4.5287e-14 | 3.266e-14 | 2.3282e-14 | -4.8347e-14 | 9.2935e-15 | 4.2085e-14 | -3.765e-14 | -1.6718e-14 | 4.8914e-14 | -1.6239e-14 | -3.7972e-14 | 4.1824e-14 | 9.7917e-15 | -4.8421e-14 | 2.2834e-14 | 3.3037e-14 | -4.5093e-14 | -2.6538e-15 | 4.6881e-14 | -2.8934e-14 | -2.7386e-14 | 4.7386e-14 | -4.5416e-15 | -4.4326e-14 | 3.4408e-14 | 2.1143e-14 | -4.8653e-14 | 1.1639e-14 | 4.0811e-14 | -3.9136e-14 | -1.4442e-14 | 4.8867e-14 | -1.8484e-14 | -3.6413e-14 | 4.3018e-14 | 7.4284e-15 | -4.8023e-14 | 2.4929e-14 | 3.1227e-14 | -4.1812e-14 | -2.5398e-16 | 4.614e-14 | -3.0834e-14 | -2.5364e-14 | 4.7924e-14 | -6.9259e-15 | -4.3258e-14 | 3.6072e-14 | 1.8953e-14 | -4.8842e-14 | 1.3956e-14 | 3.9439e-14 | -4.0529e-14 | -1.2131e-14 | 4.8703e-14 | -2.0684e-14 | -3.4767e-14 | 4.4109e-14 | 5.0471e-15 | -4.7509e-14 | 2.6964e-14 | 2.9342e-14 | -4.6734e-14
| 79 | 0.001543 | 18 | 2.4959e-11 | 79 | 1.2674e-14 | 1.0919e-13 | -9.127e-14 | -4.3498e-14 | 1.2258e-13 | -4.4734e-14 | -9.038e-14 | 1.0979e-13 | 1.1356e-14 | -1.1796e-13 | 7.3553e-14 | 6.502e-14 | -1.2035e-13 | 2.1609e-14 | 1.048e-13 | -9.7043e-14 | -3.4949e-14 | 1.222e-13 | -5.3008e-14 | -8.4044e-14 | 1.135e-13 | 2.3459e-15 | -1.1519e-13 | 8.0567e-14 | 5.7199e-14 | -1.2174e-13 | 3.0427e-14 | 9.9837e-14 | -1.0229e-13 | -2.6211e-14 | 1.2116e-13 | -6.0996e-14 | -7.7251e-14 | 1.166e-13 | -6.6764e-15 | -1.1179e-13 | 8.7145e-14 | 4.9068e-14 | -1.2246e-13 | 3.908e-14 | 9.4335e-14 | -1.0698e-13 | -1.7331e-14 | 1.1946e-13 | -6.8652e-14 | -7.004e-14 | 1.1907e-13 | -1.5663e-14 | -1.0779e-13 | 9.3251e-14 | 4.0672e-14 | -1.2253e-13 | 4.7521e-14 | 8.8321e-14 | -1.1109e-13 | -8.3567e-15 | 1.1711e-13 | -7.5937e-14 | -6.245e-14 | 1.2089e-13 | -2.4564e-14 | -1.0321e-13 | 9.8851e-14 | 3.2055e-14 | -1.2192e-13 | 5.5705e-14 | 8.1828e-14 | -1.146e-13 | 6.6255e-16 | 1.1413e-13 | -8.281e-14 | -5.4521e-14 | 1.2205e-13 | -3.3332e-14 | -9.8062e-14 | 1.0392e-13 | 2.3264e-14 | -1.2066e-13 | 6.3587e-14 | 7.4892e-14 | -1.1749e-13 | 9.6782e-15 | 1.1053e-13 | -8.9235e-14 | -4.6297e-14 | 1.2256e-13 | -4.192e-14 | -9.2385e-14 | 1.0842e-13 | 1.4347e-14 | -1.1874e-13 | 7.1124e-14 | 6.7551e-14 | -1.1975e-13 | 1.8642e-14 | 1.0633e-13 | -9.5175e-14 | -3.7822e-14 | 1.224e-13 | -5.028e-14 | -8.6208e-14 | 1.1233e-13 | 5.3529e-15 | -1.1618e-13 | 7.8276e-14 | 5.9843e-14 | -1.2135e-13 | 2.7504e-14 | 1.0155e-13 | -1.006e-13 | -2.9142e-14 | 1.2158e-13 | -5.8368e-14 | -7.9564e-14 | 1.1564e-13 | -3.6706e-15 | -1.1299e-13 | 8.5003e-14 | 5.181e-14 | -1.223e-13 | 3.6217e-14 | 9.6227e-14 | -1.0548e-13 | -2.0304e-14 | 1.2009e-13 | -6.6139e-14 | -7.2488e-14 | 1.1832e-13 | -1.2674e-14 | -1.0919e-13 | 9.127e-14 | 4.3498e-14 | -1.2258e-13 | 4.4734e-14 | 9.038e-14 | -1.0979e-13 | -1.1356e-14 | 1.1796e-13 | -7.3553e-14 | -6.502e-14 | 1.2035e-13 | -2.1609e-14 | -1.048e-13 | 9.7043e-14 | 3.4949e-14 | -1.222e-13 | 5.3008e-14 | 8.4044e-14 | -1.135e-13 | -2.3459e-15 | 1.1519e-13 | -8.0567e-14 | -5.7199e-14 | 1.2174e-13 | -3.0427e-14 | -9.9837e-14 | 1.0229e-13 | 2.6211e-14 | -1.2116e-13 | 6.0996e-14 | 7.7251e-14 | -1.166e-13 | 6.6764e-15 | 1.1179e-13 | -8.7145e-14 | -4.9068e-14 | 1.2246e-13 | -3.908e-14 | -9.4335e-14 | 1.0698e-13 | 1.7331e-14 | -1.1946e-13 | 6.8652e-14 | 7.004e-14 | -1.1907e-13 | 1.5663e-14 | 1.0779e-13 | -9.3251e-14 | -4.0672e-14 | 1.2253e-13 | -4.7521e-14 | -8.8321e-14 | 1.1109e-13 | 8.3567e-15 | -1.1711e-13 | 7.5937e-14 | 6.245e-14 | -1.2089e-13 | 2.4564e-14 | 1.0321e-13 | -9.8851e-14 | -3.2055e-14 | 1.2192e-13 | -5.5705e-14 | -8.1828e-14 | 1.146e-13 | -6.6255e-16 | -1.1413e-13 | 8.281e-14 | 5.4521e-14 | -1.2205e-13 | 3.3332e-14 | 9.8062e-14 | -1.0392e-13 | -2.3264e-14 | 1.2066e-13 | -6.3587e-14 | -7.4892e-14 | 1.1749e-13 | -9.6782e-15 | -1.1053e-13 | 8.9235e-14 | 4.6297e-14 | -1.2256e-13 | 4.192e-14 | 9.2385e-14 | -1.0842e-13 | -1.4347e-14 | 1.1874e-13 | -7.1124e-14 | -6.7551e-14 | 1.1975e-13 | -1.8642e-14 | -1.0633e-13 | 9.5175e-14 | 3.7822e-14 | -1.224e-13 | 5.028e-14 | 8.6208e-14 | -1.1233e-13 | -5.3529e-15 | 1.1618e-13 | -6.7428e-14 | -5.9843e-14 | 1.2135e-13 | -2.7504e-14 | -1.0155e-13 | 1.006e-13 | 2.9142e-14 | -1.2158e-13 | 5.8368e-14 | 7.9564e-14 | -1.1564e-13 | 3.6706e-15 | 1.1299e-13 | -8.5003e-14 | -5.181e-14 | 1.223e-13 | -3.6217e-14 | -9.6227e-14 | 1.0548e-13 | 2.0304e-14 | -1.2009e-13 | 6.6139e-14 | 7.2488e-14 | -1.1832e-13
| 80 | 0.0015625 | 18 | 1.7303e-11 | 80 | 6.3069e-14 | 5.7516e-13 | -5.0328e-13 | -1.8997e-13 | 6.4867e-13 | -3.065e-13 | -4.1408e-13 | 6.2343e-13 | -6.3069e-14 | -5.7516e-13 | 5.0328e-13 | 1.8997e-13 | -6.4867e-13 | 3.065e-13 | 4.1408e-13 | -6.2343e-13 | 6.3069e-14 | 5.7516e-13 | -5.0328e-13 | -1.8997e-13 | 6.4867e-13 | -3.065e-13 | -4.1408e-13 | 6.2343e-13 | -6.3069e-14 | -5.7516e-13 | 5.0328e-13 | 1.8997e-13 | -6.4867e-13 | 3.065e-13 | 4.1408e-13 | -6.2343e-13 | 6.3069e-14 | 5.7516e-13 | -5.0328e-13 | -1.8997e-13 | 6.4867e-13 | -3.065e-13 | -4.1408e-13 | 6.2343e-13 | -6.3069e-14 | -5.7516e-13 | 5.0328e-13 | 1.8997e-13 | -6.4867e-13 | 3.065e-13 | 4.1408e-13 | -6.2343e-13 | 6.3069e-14 | 5.7516e-13 | -5.0328e-13 | -1.8997e-13 | 6.4867e-13 | -3.065e-13 | -4.1408e-13 | 6.2343e-13 | -6.3069e-14 | -5.7516e-13 | 5.0328e-13 | 1.8997e-13 | -6.4867e-13 | 3.065e-13 | 4.1408e-13 | -6.2343e-13 | 6.3069e-14 | 5.7516e-13 | -5.0328e-13 | -1.8997e-13 | 6.4867e-13 | -3.065e-13 | -4.1408e-13 | 6.2343e-13 | -6.3069e-14 | -5.7516e-13 | 5.0328e-13 | 1.8997e-13 | -6.4867e-13 | 3.065e-13 | 4.1408e-13 | -6.2343e-13 | 6.3069e-14 | 5.7516e-13 | -5.0328e-13 | -1.8997e-13 | 6.4867e-13 | -3.065e-13 | -4.1408e-13 | 6.2343e-13 | -6.3069e-14 | -5.7516e-13 | 5.0328e-13 | 1.8997e-13 | -6.4867e-13 | 3.065e-13 | 4.1408e-13 | -6.2343e-13 | 6.3069e-14 | 5.7516e-13 | -5.0328e-13 | -1.8997e-13 | 6.4867e-13 | -3.065e-13 | -4.1408e-13 | 6.2343e-13 | -6.3069e-14 | -5.7516e-13 | 5.0328e-13 | 1.8997e-13 | -6.4867e-13 | 3.065e-13 | 4.1408e-13 | -6.2343e-13 | 6.3069e-14 | 5.7516e-13 | -5.0328e-13 | -1.8997e-13 | 6.4867e-13 | -3.065e-13 | -4.1408e-13 | 6.2343e-13 | -6.3069e-14 | -5.7516e-13 | 5.0328e-13 | 1.8997e-13 | -6.4867e-13 | 3.065e-13 | 4.1408e-13 | -6.2343e-13 | 6.3069e-14 | 5.7516e-13 | -5.0328e-13 | -1.8997e-13 | 6.4867e-13 | -3.065e-13 | -4.1408e-13 | 6.2343e-13 | -6.3069e-14 | -5.7516e-13 | 5.0328e-13 | 1.8997e-13 | -6.4867e-13 | 3.065e-13 | 4.1408e-13 | -6.2343e-13 | 6.3069e-14 | 5.7516e-13 | -5.0328e-13 | -1.8997e-13 | 6.4867e-13 | -3.065e-13 | -4.1408e-13 | 6.2343e-13 | -6.3069e-14 | -5.7516e-13 | 5.0328e-13 | 1.8997e-13 | -6.4867e-13 | 3.065e-13 | 4.1408e-13 | -6.2343e-13 | 6.3069e-14 | 5.7516e-13 | -5.0328e-13 | -1.8997e-13 | 6.4867e-13 | -3.065e-13 | -4.1408e-13 | 6.2343e-13 | -6.3069e-14 | -5.7516e-13 | 5.0328e-13 | 1.8997e-13 | -6.4867e-13 | 3.065e-13 | 4.1408e-13 | -6.2343e-13 | 6.3069e-14 | 5.7516e-13 | -5.0328e-13 | -1.8997e-13 | 6.4867e-13 | -3.065e-13 | -4.1408e-13 | 6.2343e-13 | -6.3069e-14 | -5.7516e-13 | 5.0328e-13 | 1.8997e-13 | -6.4867e-13 | 3.065e-13 | 4.1408e-13 | -6.2343e-13 | 6.3069e-14 | 5.7516e-13 | -5.0328e-13 | -1.8997e-13 | 6.4867e-13 | -3.065e-13 | -4.1408e-13 | 6.2343e-13 | -6.3069e-14 | -5.7516e-13 | 5.0328e-13 | 1.8997e-13 | -6.4867e-13 | 3.065e-13 | 4.1408e-13 | -6.2343e-13 | 6.3069e-14 | 5.7516e-13 | -5.0328e-13 | -1.8997e-13 | 6.4867e-13 | -3.065e-13 | -4.1408e-13 | 6.2343e-13 | -6.3069e-14 | -5.7516e-13 | 5.0328e-13 | 1.8997e-13 | -6.4867e-13 | 3.065e-13 | 4.1408e-13 | -6.2343e-13 | 6.3069e-14 | 5.7516e-13 | -5.0328e-13 | -1.8997e-13 | 6.4867e-13 | -3.065e-13 | -4.1408e-13 | 6.2343e-13 | -6.3069e-14 | -5.7516e-13 | 5.0328e-13 | 1.8997e-13 | -6.4867e-13 | 3.065e-13 | 4.1408e-13 | -6.2343e-13 | 6.3069e-14 | 5.7516e-13 | -5.0328e-13 | -1.8997e-13 | 6.4867e-13 | -3.065e-13 | -4.1408e-13 | 6.2343e-13 | -6.3069e-14 | -5.7516e-13 | 5.0328e-13 | 1.8997e-13 | -6.4867e-13 | 3.065e-13 | 4.1408e-13 | -6.2343e-13
| 81 | 0.001582 | 18 | 2.1273e-11 | 81 | -4.6652e-14 | -2.0645e-14 | 6.3384e-14 | -3.0727e-14 | -3.8481e-14 | 6.1915e-14 | -1.17e-14 | -5.2432e-14 | 5.4196e-14 | 8.5074e-15 | -6.1091e-14 | 4.1006e-14 | 2.7856e-14 | -6.3583e-14 | 2.3676e-14 | 4.4394e-14 | -5.9656e-14 | 3.957e-15 | 5.6449e-14 | -4.9708e-14 | -1.6162e-14 | 6.2807e-14 | -3.4742e-14 | -3.4649e-14 | 6.2825e-14 | -1.6269e-14 | -4.9639e-14 | 5.6501e-14 | 3.8459e-15 | -5.9618e-14 | 4.4473e-14 | 2.3573e-14 | -6.3579e-14 | 2.7956e-14 | 4.092e-14 | -6.1122e-14 | 8.6177e-15 | 5.4137e-14 | -5.2495e-14 | -1.1591e-14 | 6.1889e-14 | -3.8569e-14 | -3.063e-14 | 6.3394e-14 | -2.075e-14 | -4.6576e-14 | 5.8499e-14 | -8.3638e-16 | -5.7822e-14 | 4.77e-14 | 1.9162e-14 | -6.323e-14 | 3.2085e-14 | 3.7226e-14 | -6.2256e-14 | 1.3232e-14 | 5.1532e-14 | -5.4997e-14 | -6.9575e-15 | 6.0636e-14 | -4.2187e-14 | -2.6444e-14 | 6.362e-14 | -2.5118e-14 | -4.3262e-14 | 6.0181e-14 | -5.5142e-15 | -5.5712e-14 | 5.0668e-14 | 1.4647e-14 | -6.2539e-14 | 3.604e-14 | 3.3329e-14 | -6.3052e-14 | 1.7774e-14 | 4.8647e-14 | -5.7202e-14 | -2.2862e-15 | 5.9054e-14 | -4.5576e-14 | -2.2116e-14 | 6.3501e-14 | -2.9351e-14 | -3.9713e-14 | 6.1537e-14 | -1.0162e-14 | -5.3301e-14 | 5.3361e-14 | 1.0052e-14 | -6.1509e-14 | 3.9799e-14 | 2.9252e-14 | -6.3507e-14 | 2.222e-14 | 4.5499e-14 | -5.9096e-14 | 2.3974e-15 | 5.7153e-14 | -4.8719e-14 | -1.7667e-14 | 6.3038e-14 | -3.3424e-14 | -3.5948e-14 | 6.2559e-14 | -1.4755e-14 | -5.0601e-14 | 5.5766e-14 | 5.4033e-15 | -6.0145e-14 | 4.3343e-14 | 2.5016e-14 | -6.3618e-14 | 2.6545e-14 | 4.2104e-14 | -6.067e-14 | 7.068e-15 | 5.4941e-14 | -5.1597e-14 | -1.3123e-14 | 6.2233e-14 | -3.7316e-14 | -3.1989e-14 | 6.3242e-14 | -1.9268e-14 | -4.7626e-14 | 5.7868e-14 | 7.2514e-16 | -5.8456e-14 | 4.6652e-14 | 2.0645e-14 | -6.3384e-14 | 3.0727e-14 | 3.8481e-14 | -6.1915e-14 | 1.17e-14 | 5.2432e-14 | -5.4196e-14 | -8.5074e-15 | 6.1091e-14 | -4.1006e-14 | -2.7856e-14 | 6.3583e-14 | -2.3676e-14 | -4.4394e-14 | 5.9656e-14 | -3.957e-15 | -5.6449e-14 | 4.9708e-14 | 1.6162e-14 | -6.2807e-14 | 3.4742e-14 | 3.4649e-14 | -6.2825e-14 | 1.6269e-14 | 4.9639e-14 | -5.6501e-14 | -3.8459e-15 | 5.9618e-14 | -4.4473e-14 | -2.3573e-14 | 6.3579e-14 | -2.7956e-14 | -4.092e-14 | 6.1122e-14 | -8.6177e-15 | -5.4137e-14 | 5.2495e-14 | 1.1591e-14 | -6.1889e-14 | 3.8569e-14 | 3.063e-14 | -6.3394e-14 | 2.075e-14 | 4.6576e-14 | -5.8499e-14 | 8.3638e-16 | 5.7822e-14 | -4.77e-14 | -1.9162e-14 | 6.323e-14 | -3.2085e-14 | -3.7226e-14 | 6.2256e-14 | -1.3232e-14 | -5.1532e-14 | 5.4997e-14 | 6.9575e-15 | -6.0636e-14 | 4.2187e-14 | 2.6444e-14 | -6.362e-14 | 2.5118e-14 | 4.3262e-14 | -6.0181e-14 | 5.5142e-15 | 5.5712e-14 | -5.0668e-14 | -1.4647e-14 | 6.2539e-14 | -3.604e-14 | -3.3329e-14 | 6.3052e-14 | -1.7774e-14 | -4.8647e-14 | 5.7202e-14 | 2.2862e-15 | -5.9054e-14 | 4.5576e-14 | 2.2116e-14 | -6.3501e-14 | 2.9351e-14 | 3.9713e-14 | -6.1537e-14 | 1.0162e-14 | 5.3301e-14 | -5.3361e-14 | -1.0052e-14 | 6.1509e-14 | -3.9799e-14 | -2.9252e-14 | 6.3507e-14 | -2.222e-14 | -4.5499e-14 | 5.9096e-14 | -2.3974e-15 | -5.7153e-14 | 4.8719e-14 | 1.7667e-14 | -6.3038e-14 | 3.3424e-14 | 3.5948e-14 | -6.2559e-14 | -9.5369e-16 | 5.0601e-14 | -5.5766e-14 | -5.4033e-15 | 6.0145e-14 | -4.3343e-14 | -2.5016e-14 | 6.3618e-14 | -2.6545e-14 | -4.2104e-14 | 6.067e-14 | -7.068e-15 | -5.4941e-14 | 5.1597e-14 | 1.3123e-14 | -6.2233e-14 | 3.7316e-14 | 3.1989e-14 | -6.3242e-14 | 1.9268e-14 | 4.7626e-14 | -5.7868e-14 | -7.2514e-16 | 5.8456e-14
| 82 | 0.0016016 | 18 | 2.0196e-11 | 82 | 7.5588e-14 | 4.0267e-13 | -4.1991e-13 | -4.3594e-14 | 4.5719e-13 | -3.4735e-13 | -1.6016e-13 | 4.8431e-13 | -2.5398e-13 | -2.6713e-13 | 4.824e-13 | -1.4537e-13 | -3.5809e-13 | 4.5158e-13 | -2.806e-14 | -4.2759e-13 | 3.937e-13 | 9.0935e-14 | -4.7146e-13 | 3.1221e-13 | 2.0448e-13 | -4.8707e-13 | 2.1201e-13 | 3.0577e-13 | -4.7348e-13 | 9.9108e-14 | 3.8873e-13 | -4.3152e-13 | -1.9738e-14 | 4.484e-13 | -3.6369e-13 | -1.374e-13 | 4.8118e-13 | -2.7406e-13 | -2.4683e-13 | 4.8513e-13 | -1.6801e-13 | -3.4146e-13 | 4.6e-13 | -5.1887e-14 | -4.1563e-13 | 4.0729e-13 | 6.7346e-14 | -4.6488e-13 | 3.3018e-13 | 1.8254e-13 | -4.8627e-13 | 2.3328e-13 | 2.868e-13 | -4.7852e-13 | 1.2239e-13 | 3.7386e-13 | -4.4208e-13 | 4.1663e-15 | 4.3852e-13 | -3.7915e-13 | -1.1431e-13 | 4.7689e-13 | -2.9349e-13 | -2.2593e-13 | 4.8668e-13 | -1.9024e-13 | -3.2401e-13 | 4.673e-13 | -7.5588e-14 | -4.0267e-13 | 4.1991e-13 | 4.3594e-14 | -4.5719e-13 | 3.4735e-13 | 1.6016e-13 | -4.8431e-13 | 2.5398e-13 | 2.6713e-13 | -4.824e-13 | 1.4537e-13 | 3.5809e-13 | -4.5158e-13 | 2.806e-14 | 4.2759e-13 | -3.937e-13 | -9.0935e-14 | 4.7146e-13 | -3.1221e-13 | -2.0448e-13 | 4.8707e-13 | -2.1201e-13 | -3.0577e-13 | 4.7348e-13 | -9.9108e-14 | -3.8873e-13 | 4.3152e-13 | 1.9738e-14 | -4.484e-13 | 3.6369e-13 | 1.374e-13 | -4.8118e-13 | 2.7406e-13 | 2.4683e-13 | -4.8513e-13 | 1.6801e-13 | 3.4146e-13 | -4.6e-13 | 5.1887e-14 | 4.1563e-13 | -4.0729e-13 | -6.7346e-14 | 4.6488e-13 | -3.3018e-13 | -1.8254e-13 | 4.8627e-13 | -2.3328e-13 | -2.868e-13 | 4.7852e-13 | -1.2239e-13 | -3.7386e-13 | 4.4208e-13 | -4.1663e-15 | -4.3852e-13 | 3.7915e-13 | 1.1431e-13 | -4.7689e-13 | 2.9349e-13 | 2.2593e-13 | -4.8668e-13 | 1.9024e-13 | 3.2401e-13 | -4.673e-13 | 7.5588e-14 | 4.0267e-13 | -4.1991e-13 | -4.3594e-14 | 4.5719e-13 | -3.4735e-13 | -1.6016e-13 | 4.8431e-13 | -2.5398e-13 | -2.6713e-13 | 4.824e-13 | -1.4537e-13 | -3.5809e-13 | 4.5158e-13 | -2.806e-14 | -4.2759e-13 | 3.937e-13 | 9.0935e-14 | -4.7146e-13 | 3.1221e-13 | 2.0448e-13 | -4.8707e-13 | 2.1201e-13 | 3.0577e-13 | -4.7348e-13 | 9.9108e-14 | 3.8873e-13 | -4.3152e-13 | -1.9738e-14 | 4.484e-13 | -3.6369e-13 | -1.374e-13 | 4.8118e-13 | -2.7406e-13 | -2.4683e-13 | 4.8513e-13 | -1.6801e-13 | -3.4146e-13 | 4.6e-13 | -5.1887e-14 | -4.1563e-13 | 4.0729e-13 | 6.7346e-14 | -4.6488e-13 | 3.3018e-13 | 1.8254e-13 | -4.8627e-13 | 2.3328e-13 | 2.868e-13 | -4.7852e-13 | 1.2239e-13 | 3.7386e-13 | -4.4208e-13 | 4.1663e-15 | 4.3852e-13 | -3.7915e-13 | -1.1431e-13 | 4.7689e-13 | -2.9349e-13 | -2.2593e-13 | 4.8668e-13 | -1.9024e-13 | -3.2401e-13 | 4.673e-13 | -7.5588e-14 | -4.0267e-13 | 4.1991e-13 | 4.3594e-14 | -4.5719e-13 | 3.4735e-13 | 1.6016e-13 | -4.8431e-13 | 2.5398e-13 | 2.6713e-13 | -4.824e-13 | 1.4537e-13 | 3.5809e-13 | -4.5158e-13 | 2.806e-14 | 4.2759e-13 | -3.937e-13 | -9.0935e-14 | 4.7146e-13 | -3.1221e-13 | -2.0448e-13 | 4.8707e-13 | -2.1201e-13 | -3.0577e-13 | 4.7348e-13 | -9.9108e-14 | -3.8873e-13 | 4.3152e-13 | 1.9738e-14 | -4.484e-13 | 3.6369e-13 | 1.374e-13 | -4.8118e-13 | 2.7406e-13 | 2.4683e-13 | -4.8513e-13 | 1.6801e-13 | 3.4146e-13 | -4.6e-13 | 5.1887e-14 | 2.5507e-13 | -4.0729e-13 | -6.7346e-14 | 4.6488e-13 | -3.3018e-13 | -1.8254e-13 | 4.8627e-13 | -2.3328e-13 | -2.868e-13 | 4.7852e-13 | -1.2239e-13 | -3.7386e-13 | 4.4208e-13 | -4.1663e-15 | -4.3852e-13 | 3.7915e-13 | 1.1431e-13 | -4.7689e-13 | 2.9349e-13 | 2.2593e-13 | -4.8668e-13 | 1.9024e-13 | 3.2401e-13 | -4.673e-13
| 83 | 0.0016211 | 18 | 2.3088e-11 | 83 | 2.484e-13 | 8.9311e-13 | -1.0515e-12 | 5.2428e-14 | 1.0044e-12 | -9.5557e-13 | -1.4509e-13 | 1.086e-12 | -8.315e-13 | -3.3833e-13 | 1.1357e-12 | -6.8295e-13 | -5.2161e-13 | 1.152e-12 | -5.1429e-13 | -6.8954e-13 | 1.1343e-12 | -3.3048e-13 | -8.3716e-13 | 1.0833e-12 | -1.3694e-13 | -9.6013e-13 | 1.0003e-12 | 6.0623e-14 | -1.0548e-12 | 8.879e-13 | 2.5641e-13 | -1.1185e-12 | 7.4935e-13 | 4.4464e-13 | -1.1492e-12 | 5.8872e-13 | 6.1978e-13 | -1.146e-12 | 4.1077e-13 | 7.7667e-13 | -1.1092e-12 | 2.2072e-13 | 9.1069e-13 | -1.0396e-12 | 2.417e-14 | 1.0179e-12 | -9.3949e-13 | -1.7309e-13 | 1.0951e-12 | -8.1168e-13 | -3.6526e-13 | 1.1401e-12 | -6.5997e-13 | -5.4666e-13 | 1.1515e-12 | -4.8883e-13 | -7.1198e-13 | 1.1291e-12 | -3.033e-13 | -8.5633e-13 | 1.0733e-12 | -1.0883e-13 | -9.7546e-13 | 9.8599e-13 | 8.8837e-14 | -1.0659e-12 | 8.6962e-13 | 2.8389e-13 | -1.1249e-12 | 7.2765e-13 | 4.7059e-13 | -1.1508e-12 | 5.6425e-13 | 6.4342e-13 | -1.1428e-12 | 3.8423e-13 | 7.9732e-13 | -1.1012e-12 | 1.9291e-13 | 9.2773e-13 | -1.0271e-12 | -4.1024e-15 | 1.0308e-12 | -9.2285e-13 | -2.0099e-13 | 1.1036e-12 | -7.9138e-13 | -3.9196e-13 | 1.1438e-12 | -6.366e-13 | -5.7139e-13 | 1.1504e-12 | -4.6309e-13 | -7.3399e-13 | 1.1231e-12 | -2.7593e-13 | -8.7498e-13 | 1.0627e-12 | -8.0655e-14 | -9.9021e-13 | 9.7107e-13 | 1.17e-13 | -1.0763e-12 | 8.5082e-13 | 3.1121e-13 | -1.1307e-12 | 7.0551e-13 | 4.9625e-13 | -1.1517e-12 | 5.3943e-13 | 6.6668e-13 | -1.1389e-12 | 3.5746e-13 | 8.1748e-13 | -1.0926e-12 | 1.6497e-13 | 9.4422e-13 | -1.014e-12 | -3.2373e-14 | 1.0431e-12 | -9.0565e-13 | -2.2877e-13 | 1.1114e-12 | -7.7059e-13 | -4.1842e-13 | 1.1468e-12 | -6.1285e-13 | -5.9576e-13 | 1.1486e-12 | -4.3706e-13 | -7.5556e-13 | 1.1165e-12 | -2.484e-13 | -8.9311e-13 | 1.0515e-12 | -5.2428e-14 | -1.0044e-12 | 9.5557e-13 | 1.4509e-13 | -1.086e-12 | 8.315e-13 | 3.3833e-13 | -1.1357e-12 | 6.8295e-13 | 5.2161e-13 | -1.152e-12 | 5.1429e-13 | 6.8954e-13 | -1.1343e-12 | 3.3048e-13 | 8.3716e-13 | -1.0833e-12 | 1.3694e-13 | 9.6013e-13 | -1.0003e-12 | -6.0623e-14 | 1.0548e-12 | -8.879e-13 | -2.5641e-13 | 1.1185e-12 | -7.4935e-13 | -4.4464e-13 | 1.1492e-12 | -5.8872e-13 | -6.1978e-13 | 1.146e-12 | -4.1077e-13 | -7.7667e-13 | 1.1092e-12 | -2.2072e-13 | -9.1069e-13 | 1.0396e-12 | -2.417e-14 | -1.0179e-12 | 9.3949e-13 | 1.7309e-13 | -1.0951e-12 | 8.1168e-13 | 3.6526e-13 | -1.1401e-12 | 6.5997e-13 | 5.4666e-13 | -1.1515e-12 | 4.8883e-13 | 7.1198e-13 | -1.1291e-12 | 3.033e-13 | 8.5633e-13 | -1.0733e-12 | 1.0883e-13 | 9.7546e-13 | -9.8599e-13 | -8.8837e-14 | 1.0659e-12 | -8.6962e-13 | -2.8389e-13 | 1.1249e-12 | -7.2765e-13 | -4.7059e-13 | 1.1508e-12 | -5.6425e-13 | -6.4342e-13 | 1.1428e-12 | -3.8423e-13 | -7.9732e-13 | 1.1012e-12 | -1.9291e-13 | -9.2773e-13 | 1.0271e-12 | 4.1024e-15 | -1.0308e-12 | 9.2285e-13 | 2.0099e-13 | -1.1036e-12 | 7.9138e-13 | 3.9196e-13 | -1.1438e-12 | 6.366e-13 | 5.7139e-13 | -1.1504e-12 | 4.6309e-13 | 7.3399e-13 | -1.1231e-12 | 2.7593e-13 | 8.7498e-13 | -1.0627e-12 | 8.0655e-14 | 9.9021e-13 | -9.7107e-13 | -1.17e-13 | 1.0763e-12 | -8.5082e-13 | -3.1121e-13 | 1.1307e-12 | -7.0551e-13 | -4.9625e-13 | 8.0647e-13 | -5.3943e-13 | -6.6668e-13 | 1.1389e-12 | -3.5746e-13 | -8.1748e-13 | 1.0926e-12 | -1.6497e-13 | -9.4422e-13 | 1.014e-12 | 3.2373e-14 | -1.0431e-12 | 9.0565e-13 | 2.2877e-13 | -1.1114e-12 | 7.7059e-13 | 4.1842e-13 | -1.1468e-12 | 6.1285e-13 | 5.9576e-13 | -1.1486e-12 | 4.3706e-13 | 7.5556e-13 | -1.1165e-12
| 84 | 0.0016406 | 18 | 1.7814e-11 | 84 | 1.3437e-13 | 4.9678e-13 | -6.0273e-13 | 7.1466e-14 | 5.3535e-13 | -5.7619e-13 | 7.8784e-15 | 5.6877e-13 | -5.4411e-13 | -5.5785e-14 | 5.967e-13 | -5.0678e-13 | -1.1891e-13 | 6.1889e-13 | -4.6457e-13 | -1.8089e-13 | 6.3512e-13 | -4.1789e-13 | -2.4113e-13 | 6.4523e-13 | -3.6719e-13 | -2.9905e-13 | 6.4913e-13 | -3.1294e-13 | -3.5409e-13 | 6.4677e-13 | -2.5569e-13 | -4.0571e-13 | 6.3819e-13 | -1.9597e-13 | -4.5343e-13 | 6.2346e-13 | -1.3437e-13 | -4.9678e-13 | 6.0273e-13 | -7.1466e-14 | -5.3535e-13 | 5.7619e-13 | -7.8784e-15 | -5.6877e-13 | 5.4411e-13 | 5.5785e-14 | -5.967e-13 | 5.0678e-13 | 1.1891e-13 | -6.1889e-13 | 4.6457e-13 | 1.8089e-13 | -6.3512e-13 | 4.1789e-13 | 2.4113e-13 | -6.4523e-13 | 3.6719e-13 | 2.9905e-13 | -6.4913e-13 | 3.1294e-13 | 3.5409e-13 | -6.4677e-13 | 2.5569e-13 | 4.0571e-13 | -6.3819e-13 | 1.9597e-13 | 4.5343e-13 | -6.2346e-13 | 1.3437e-13 | 4.9678e-13 | -6.0273e-13 | 7.1466e-14 | 5.3535e-13 | -5.7619e-13 | 7.8784e-15 | 5.6877e-13 | -5.4411e-13 | -5.5785e-14 | 5.967e-13 | -5.0678e-13 | -1.1891e-13 | 6.1889e-13 | -4.6457e-13 | -1.8089e-13 | 6.3512e-13 | -4.1789e-13 | -2.4113e-13 | 6.4523e-13 | -3.6719e-13 | -2.9905e-13 | 6.4913e-13 | -3.1294e-13 | -3.5409e-13 | 6.4677e-13 | -2.5569e-13 | -4.0571e-13 | 6.3819e-13 | -1.9597e-13 | -4.5343e-13 | 6.2346e-13 | -1.3437e-13 | -4.9678e-13 | 6.0273e-13 | -7.1466e-14 | -5.3535e-13 | 5.7619e-13 | -7.8784e-15 | -5.6877e-13 | 5.4411e-13 | 5.5785e-14 | -5.967e-13 | 5.0678e-13 | 1.1891e-13 | -6.1889e-13 | 4.6457e-13 | 1.8089e-13 | -6.3512e-13 | 4.1789e-13 | 2.4113e-13 | -6.4523e-13 | 3.6719e-13 | 2.9905e-13 | -6.4913e-13 | 3.1294e-13 | 3.5409e-13 | -6.4677e-13 | 2.5569e-13 | 4.0571e-13 | -6.3819e-13 | 1.9597e-13 | 4.5343e-13 | -6.2346e-13 | 1.3437e-13 | 4.9678e-13 | -6.0273e-13 | 7.1466e-14 | 5.3535e-13 | -5.7619e-13 | 7.8784e-15 | 5.6877e-13 | -5.4411e-13 | -5.5785e-14 | 5.967e-13 | -5.0678e-13 | -1.1891e-13 | 6.1889e-13 | -4.6457e-13 | -1.8089e-13 | 6.3512e-13 | -4.1789e-13 | -2.4113e-13 | 6.4523e-13 | -3.6719e-13 | -2.9905e-13 | 6.4913e-13 | -3.1294e-13 | -3.5409e-13 | 6.4677e-13 | -2.5569e-13 | -4.0571e-13 | 6.3819e-13 | -1.9597e-13 | -4.5343e-13 | 6.2346e-13 | -1.3437e-13 | -4.9678e-13 | 6.0273e-13 | -7.1466e-14 | -5.3535e-13 | 5.7619e-13 | -7.8784e-15 | -5.6877e-13 | 5.4411e-13 | 5.5785e-14 | -5.967e-13 | 5.0678e-13 | 1.1891e-13 | -6.1889e-13 | 4.6457e-13 | 1.8089e-13 | -6.3512e-13 | 4.1789e-13 | 2.4113e-13 | -6.4523e-13 | 3.6719e-13 | 2.9905e-13 | -6.4913e-13 | 3.1294e-13 | 3.5409e-13 | -6.4677e-13 | 2.5569e-13 | 4.0571e-13 | -6.3819e-13 | 1.9597e-13 | 4.5343e-13 | -6.2346e-13 | 1.3437e-13 | 4.9678e-13 | -6.0273e-13 | 7.1466e-14 | 5.3535e-13 | -5.7619e-13 | 7.8784e-15 | 5.6877e-13 | -5.4411e-13 | -5.5785e-14 | 5.967e-13 | -5.0678e-13 | -1.1891e-13 | 6.1889e-13 | -4.6457e-13 | -1.8089e-13 | 6.3512e-13 | -4.1789e-13 | -2.4113e-13 | 6.4523e-13 | -3.6719e-13 | -2.9905e-13 | 6.4913e-13 | -3.1294e-13 | -3.5409e-13 | 6.4677e-13 | -2.5569e-13 | -4.0571e-13 | 6.3819e-13 | -1.9597e-13 | -4.5343e-13 | 6.2346e-13 | -1.3437e-13 | -4.9678e-13 | 6.0273e-13 | -7.1466e-14 | -5.3535e-13 | 5.7619e-13 | -7.8784e-15 | -5.6877e-13 | 4.3708e-13 | 5.5785e-14 | -5.967e-13 | 5.0678e-13 | 1.1891e-13 | -6.1889e-13 | 4.6457e-13 | 1.8089e-13 | -6.3512e-13 | 4.1789e-13 | 2.4113e-13 | -6.4523e-13 | 3.6719e-13 | 2.9905e-13 | -6.4913e-13 | 3.1294e-13 | 3.5409e-13 | -6.4677e-13 | 2.5569e-13 | 4.0571e-13 | -6.3819e-13 | 1.9597e-13 | 4.5343e-13 | -6.2346e-13
| 85 | 0.0016602 | 18 | 2.3408e-11 | 85 | -3.5372e-14 | 4.075e-14 | -4.7995e-15 | -3.6019e-14 | 4.0307e-14 | -3.7153e-15 | -3.6644e-14 | 3.9839e-14 | -2.629e-15 | -3.7248e-14 | 3.9348e-14 | -1.5411e-15 | -3.7828e-14 | 3.8832e-14 | -4.5222e-16 | -3.8386e-14 | 3.8293e-14 | 6.3691e-16 | -3.8921e-14 | 3.7731e-14 | 1.7257e-15 | -3.9433e-14 | 3.7147e-14 | 2.8134e-15 | -3.992e-14 | 3.654e-14 | 3.8994e-15 | -4.0384e-14 | 3.5911e-14 | 4.983e-15 | -4.0823e-14 | 3.526e-14 | 6.0637e-15 | -4.1238e-14 | 3.4588e-14 | 7.1407e-15 | -4.1628e-14 | 3.3896e-14 | 8.2134e-15 | -4.1993e-14 | 3.3183e-14 | 9.2812e-15 | -4.2332e-14 | 3.245e-14 | 1.0343e-14 | -4.2646e-14 | 3.1697e-14 | 1.1399e-14 | -4.2934e-14 | 3.0925e-14 | 1.2448e-14 | -4.3197e-14 | 3.0135e-14 | 1.349e-14 | -4.3433e-14 | 2.9326e-14 | 1.4523e-14 | -4.3643e-14 | 2.85e-14 | 1.5548e-14 | -4.3827e-14 | 2.7657e-14 | 1.6563e-14 | -4.3985e-14 | 2.6797e-14 | 1.7569e-14 | -4.4116e-14 | 2.5921e-14 | 1.8564e-14 | -4.4221e-14 | 2.5029e-14 | 1.9547e-14 | -4.4298e-14 | 2.4122e-14 | 2.0519e-14 | -4.435e-14 | 2.3201e-14 | 2.1478e-14 | -4.4374e-14 | 2.2265e-14 | 2.2425e-14 | -4.4372e-14 | 2.1317e-14 | 2.3358e-14 | -4.4343e-14 | 2.0355e-14 | 2.4277e-14 | -4.4287e-14 | 1.9381e-14 | 2.5181e-14 | -4.4205e-14 | 1.8396e-14 | 2.607e-14 | -4.4096e-14 | 1.7399e-14 | 2.6944e-14 | -4.396e-14 | 1.6392e-14 | 2.7801e-14 | -4.3798e-14 | 1.5375e-14 | 2.8641e-14 | -4.361e-14 | 1.4349e-14 | 2.9465e-14 | -4.3395e-14 | 1.3314e-14 | 3.027e-14 | -4.3154e-14 | 1.2271e-14 | 3.1057e-14 | -4.2887e-14 | 1.1221e-14 | 3.1826e-14 | -4.2595e-14 | 1.0164e-14 | 3.2575e-14 | -4.2276e-14 | 9.1005e-15 | 3.3305e-14 | -4.1932e-14 | 8.0318e-15 | 3.4015e-14 | -4.1563e-14 | 6.9583e-15 | 3.4704e-14 | -4.1169e-14 | 5.8807e-15 | 3.5372e-14 | -4.075e-14 | 4.7995e-15 | 3.6019e-14 | -4.0307e-14 | 3.7153e-15 | 3.6644e-14 | -3.9839e-14 | 2.629e-15 | 3.7248e-14 | -3.9348e-14 | 1.5411e-15 | 3.7828e-14 | -3.8832e-14 | 4.5222e-16 | 3.8386e-14 | -3.8293e-14 | -6.3691e-16 | 3.8921e-14 | -3.7731e-14 | -1.7257e-15 | 3.9433e-14 | -3.7147e-14 | -2.8134e-15 | 3.992e-14 | -3.654e-14 | -3.8994e-15 | 4.0384e-14 | -3.5911e-14 | -4.983e-15 | 4.0823e-14 | -3.526e-14 | -6.0637e-15 | 4.1238e-14 | -3.4588e-14 | -7.1407e-15 | 4.1628e-14 | -3.3896e-14 | -8.2134e-15 | 4.1993e-14 | -3.3183e-14 | -9.2812e-15 | 4.2332e-14 | -3.245e-14 | -1.0343e-14 | 4.2646e-14 | -3.1697e-14 | -1.1399e-14 | 4.2934e-14 | -3.0925e-14 | -1.2448e-14 | 4.3197e-14 | -3.0135e-14 | -1.349e-14 | 4.3433e-14 | -2.9326e-14 | -1.4523e-14 | 4.3643e-14 | -2.85e-14 | -1.5548e-14 | 4.3827e-14 | -2.7657e-14 | -1.6563e-14 | 4.3985e-14 | -2.6797e-14 | -1.7569e-14 | 4.4116e-14 | -2.5921e-14 | -1.8564e-14 | 4.4221e-14 | -2.5029e-14 | -1.9547e-14 | 4.4298e-14 | -2.4122e-14 | -2.0519e-14 | 4.435e-14 | -2.3201e-14 | -2.1478e-14 | 4.4374e-14 | -2.2265e-14 | -2.2425e-14 | 4.4372e-14 | -2.1317e-14 | -2.3358e-14 | 4.4343e-14 | -2.0355e-14 | -2.4277e-14 | 4.4287e-14 | -1.9381e-14 | -2.5181e-14 | 4.4205e-14 | -1.8396e-14 | -2.607e-14 | 4.4096e-14 | -1.7399e-14 | -2.6944e-14 | 4.396e-14 | -1.6392e-14 | -2.7801e-14 | 4.3798e-14 | -1.5375e-14 | -2.8641e-14 | 4.361e-14 | -1.4349e-14 | -7.8903e-15 | 4.3395e-14 | -1.3314e-14 | -3.027e-14 | 4.3154e-14 | -1.2271e-14 | -3.1057e-14 | 4.2887e-14 | -1.1221e-14 | -3.1826e-14 | 4.2595e-14 | -1.0164e-14 | -3.2575e-14 | 4.2276e-14 | -9.1005e-15 | -3.3305e-14 | 4.1932e-14 | -8.0318e-15 | -3.4015e-14 | 4.1563e-14 | -6.9583e-15 | -3.4704e-14 | 4.1169e-14 | -5.8807e-15
| 86 | 0.0016797 | 18 | 9.5555e-12 | 86 | 1.2783e-13 | 3.3584e-13 | -4.7314e-13 | 1.5064e-13 | 3.1824e-13 | -4.7786e-13 | 1.731e-13 | 2.9988e-13 | -4.8144e-13 | 1.9514e-13 | 2.808e-13 | -4.8386e-13 | 2.167e-13 | 2.6104e-13 | -4.8511e-13 | 2.3775e-13 | 2.4065e-13 | -4.8519e-13 | 2.5822e-13 | 2.1968e-13 | -4.841e-13 | 2.7807e-13 | 1.9819e-13 | -4.8185e-13 | 2.9725e-13 | 1.7621e-13 | -4.7843e-13 | 3.1572e-13 | 1.5381e-13 | -4.7387e-13 | 3.3342e-13 | 1.3104e-13 | -4.6816e-13 | 3.5032e-13 | 1.0796e-13 | -4.6132e-13 | 3.6638e-13 | 8.461e-14 | -4.5338e-13 | 3.8155e-13 | 6.106e-14 | -4.4434e-13 | 3.9581e-13 | 3.7364e-14 | -4.3423e-13 | 4.0911e-13 | 1.3577e-14 | -4.2307e-13 | 4.2143e-13 | -1.0242e-14 | -4.1089e-13 | 4.3273e-13 | -3.4037e-14 | -3.9773e-13 | 4.4298e-13 | -5.775e-14 | -3.8361e-13 | 4.5218e-13 | -8.1323e-14 | -3.6856e-13 | 4.6028e-13 | -1.047e-13 | -3.5262e-13 | 4.6727e-13 | -1.2783e-13 | -3.3584e-13 | 4.7314e-13 | -1.5064e-13 | -3.1824e-13 | 4.7786e-13 | -1.731e-13 | -2.9988e-13 | 4.8144e-13 | -1.9514e-13 | -2.808e-13 | 4.8386e-13 | -2.167e-13 | -2.6104e-13 | 4.8511e-13 | -2.3775e-13 | -2.4065e-13 | 4.8519e-13 | -2.5822e-13 | -2.1968e-13 | 4.841e-13 | -2.7807e-13 | -1.9819e-13 | 4.8185e-13 | -2.9725e-13 | -1.7621e-13 | 4.7843e-13 | -3.1572e-13 | -1.5381e-13 | 4.7387e-13 | -3.3342e-13 | -1.3104e-13 | 4.6816e-13 | -3.5032e-13 | -1.0796e-13 | 4.6132e-13 | -3.6638e-13 | -8.461e-14 | 4.5338e-13 | -3.8155e-13 | -6.106e-14 | 4.4434e-13 | -3.9581e-13 | -3.7364e-14 | 4.3423e-13 | -4.0911e-13 | -1.3577e-14 | 4.2307e-13 | -4.2143e-13 | 1.0242e-14 | 4.1089e-13 | -4.3273e-13 | 3.4037e-14 | 3.9773e-13 | -4.4298e-13 | 5.775e-14 | 3.8361e-13 | -4.5218e-13 | 8.1323e-14 | 3.6856e-13 | -4.6028e-13 | 1.047e-13 | 3.5262e-13 | -4.6727e-13 | 1.2783e-13 | 3.3584e-13 | -4.7314e-13 | 1.5064e-13 | 3.1824e-13 | -4.7786e-13 | 1.731e-13 | 2.9988e-13 | -4.8144e-13 | 1.9514e-13 | 2.808e-13 | -4.8386e-13 | 2.167e-13 | 2.6104e-13 | -4.8511e-13 | 2.3775e-13 | 2.4065e-13 | -4.8519e-13 | 2.5822e-13 | 2.1968e-13 | -4.841e-13 | 2.7807e-13 | 1.9819e-13 | -4.8185e-13 | 2.9725e-13 | 1.7621e-13 | -4.7843e-13 | 3.1572e-13 | 1.5381e-13 | -4.7387e-13 | 3.3342e-13 | 1.3104e-13 | -4.6816e-13 | 3.5032e-13 | 1.0796e-13 | -4.6132e-13 | 3.6638e-13 | 8.461e-14 | -4.5338e-13 | 3.8155e-13 | 6.106e-14 | -4.4434e-13 | 3.9581e-13 | 3.7364e-14 | -4.3423e-13 | 4.0911e-13 | 1.3577e-14 | -4.2307e-13 | 4.2143e-13 | -1.0242e-14 | -4.1089e-13 | 4.3273e-13 | -3.4037e-14 | -3.9773e-13 | 4.4298e-13 | -5.775e-14 | -3.8361e-13 | 4.5218e-13 | -8.1323e-14 | -3.6856e-13 | 4.6028e-13 | -1.047e-13 | -3.5262e-13 | 4.6727e-13 | -1.2783e-13 | -3.3584e-13 | 4.7314e-13 | -1.5064e-13 | -3.1824e-13 | 4.7786e-13 | -1.731e-13 | -2.9988e-13 | 4.8144e-13 | -1.9514e-13 | -2.808e-13 | 4.8386e-13 | -2.167e-13 | -2.6104e-13 | 4.8511e-13 | -2.3775e-13 | -2.4065e-13 | 4.8519e-13 | -2.5822e-13 | -2.1968e-13 | 4.841e-13 | -2.7807e-13 | -1.9819e-13 | 4.8185e-13 | -2.9725e-13 | -1.7621e-13 | 4.7843e-13 | -3.1572e-13 | -1.5381e-13 | 4.7387e-13 | -3.3342e-13 | -1.3104e-13 | 4.6816e-13 | -3.5032e-13 | -1.0796e-13 | 4.6132e-13 | -3.6638e-13 | -8.461e-14 | 4.5338e-13 | -3.8155e-13 | 1.3593e-13 | 4.4434e-13 | -3.9581e-13 | -3.7364e-14 | 4.3423e-13 | -4.0911e-13 | -1.3577e-14 | 4.2307e-13 | -4.2143e-13 | 1.0242e-14 | 4.1089e-13 | -4.3273e-13 | 3.4037e-14 | 3.9773e-13 | -4.4298e-13 | 5.775e-14 | 3.8361e-13 | -4.5218e-13 | 8.1323e-14 | 3.6856e-13 | -4.6028e-13 | 1.047e-13 | 3.5262e-13 | -4.6727e-13
| 87 | 0.0016992 | 18 | 1.9553e-11 | 87 | 3.5127e-13 | 6.7843e-13 | -1.0772e-12 | 4.7416e-13 | 5.6985e-13 | -1.0839e-12 | 5.8991e-13 | 4.5269e-13 | -1.0743e-12 | 6.9679e-13 | 3.2872e-13 | -1.0485e-12 | 7.9319e-13 | 1.9981e-13 | -1.007e-12 | 8.7766e-13 | 6.7893e-14 | -9.5031e-13 | 9.4893e-13 | -6.5044e-14 | -8.7933e-13 | 1.0059e-12 | -1.97e-13 | -7.9513e-13 | 1.0478e-12 | -3.26e-13 | -6.9898e-13 | 1.0739e-12 | -4.5009e-13 | -5.923e-13 | 1.0839e-12 | -5.6742e-13 | -4.7672e-13 | 1.0775e-12 | -6.762e-13 | -3.5397e-13 | 1.055e-12 | -7.7482e-13 | -2.259e-13 | 1.0165e-12 | -8.6179e-13 | -9.4422e-14 | 9.6282e-13 | -9.3579e-13 | 3.8471e-14 | 8.9462e-13 | -9.9571e-13 | 1.7079e-13 | 8.1297e-13 | -1.0407e-12 | 3.0053e-13 | 7.191e-13 | -1.07e-12 | 4.2576e-13 | 6.144e-13 | -1.0832e-12 | 5.4458e-13 | 5.0047e-13 | -1.0801e-12 | 6.5521e-13 | 3.7901e-13 | -1.0607e-12 | 7.5599e-13 | 2.5184e-13 | -1.0255e-12 | 8.4539e-13 | 1.2089e-13 | -9.7475e-13 | 9.2208e-13 | -1.1875e-14 | -9.0938e-13 | 9.849e-13 | -1.4447e-13 | -8.3032e-13 | 1.0329e-12 | -2.7488e-13 | -7.3879e-13 | 1.0654e-12 | -4.0117e-13 | -6.3613e-13 | 1.0818e-12 | -5.2141e-13 | -5.2392e-13 | 1.082e-12 | -6.3382e-13 | -4.0382e-13 | 1.0659e-12 | -7.3669e-13 | -2.7764e-13 | 1.0338e-12 | -8.2849e-13 | -1.4729e-13 | 9.8609e-13 | -9.0782e-13 | -1.4729e-14 | 9.2358e-13 | -9.735e-13 | 1.1806e-13 | 8.4717e-13 | -1.0245e-12 | 2.4907e-13 | 7.5803e-13 | -1.0602e-12 | 3.7633e-13 | 6.5748e-13 | -1.0798e-12 | 4.9794e-13 | 5.4705e-13 | -1.0833e-12 | 6.1205e-13 | 4.2838e-13 | -1.0704e-12 | 7.1696e-13 | 3.0327e-13 | -1.0415e-12 | 8.1108e-13 | 1.736e-13 | -9.9684e-13 | 8.9301e-13 | 4.1324e-14 | -9.3723e-13 | 9.615e-13 | -9.1578e-14 | -8.6351e-13 | 1.0155e-12 | -2.231e-13 | -7.7682e-13 | 1.0543e-12 | -3.5127e-13 | -6.7843e-13 | 1.0772e-12 | -4.7416e-13 | -5.6985e-13 | 1.0839e-12 | -5.8991e-13 | -4.5269e-13 | 1.0743e-12 | -6.9679e-13 | -3.2872e-13 | 1.0485e-12 | -7.9319e-13 | -1.9981e-13 | 1.007e-12 | -8.7766e-13 | -6.7893e-14 | 9.5031e-13 | -9.4893e-13 | 6.5044e-14 | 8.7933e-13 | -1.0059e-12 | 1.97e-13 | 7.9513e-13 | -1.0478e-12 | 3.26e-13 | 6.9898e-13 | -1.0739e-12 | 4.5009e-13 | 5.923e-13 | -1.0839e-12 | 5.6742e-13 | 4.7672e-13 | -1.0775e-12 | 6.762e-13 | 3.5397e-13 | -1.055e-12 | 7.7482e-13 | 2.259e-13 | -1.0165e-12 | 8.6179e-13 | 9.4422e-14 | -9.6282e-13 | 9.3579e-13 | -3.8471e-14 | -8.9462e-13 | 9.9571e-13 | -1.7079e-13 | -8.1297e-13 | 1.0407e-12 | -3.0053e-13 | -7.191e-13 | 1.07e-12 | -4.2576e-13 | -6.144e-13 | 1.0832e-12 | -5.4458e-13 | -5.0047e-13 | 1.0801e-12 | -6.5521e-13 | -3.7901e-13 | 1.0607e-12 | -7.5599e-13 | -2.5184e-13 | 1.0255e-12 | -8.4539e-13 | -1.2089e-13 | 9.7475e-13 | -9.2208e-13 | 1.1875e-14 | 9.0938e-13 | -9.849e-13 | 1.4447e-13 | 8.3032e-13 | -1.0329e-12 | 2.7488e-13 | 7.3879e-13 | -1.0654e-12 | 4.0117e-13 | 6.3613e-13 | -1.0818e-12 | 5.2141e-13 | 5.2392e-13 | -1.082e-12 | 6.3382e-13 | 4.0382e-13 | -1.0659e-12 | 7.3669e-13 | 2.7764e-13 | -1.0338e-12 | 8.2849e-13 | 1.4729e-13 | -9.8609e-13 | 9.0782e-13 | 1.4729e-14 | -9.2358e-13 | 9.735e-13 | -1.1806e-13 | -8.4717e-13 | 1.0245e-12 | -2.4907e-13 | -7.5803e-13 | 1.0602e-12 | -3.7633e-13 | -1.8152e-13 | 1.0798e-12 | -4.9794e-13 | -5.4705e-13 | 1.0833e-12 | -6.1205e-13 | -4.2838e-13 | 1.0704e-12 | -7.1696e-13 | -3.0327e-13 | 1.0415e-12 | -8.1108e-13 | -1.736e-13 | 9.9684e-13 | -8.9301e-13 | -4.1324e-14 | 9.3723e-13 | -9.615e-13 | 9.1578e-14 | 8.6351e-13 | -1.0155e-12 | 2.231e-13 | 7.7682e-13 | -1.0543e-12
| 88 | 0.0017188 | 18 | 1.8755e-11 | 88 | 2.0285e-13 | 3.981e-13 | -6.4519e-13 | 3.188e-13 | 2.9096e-13 | -6.421e-13 | 4.225e-13 | 1.7264e-13 | -6.1433e-13 | 5.0997e-13 | 4.7681e-14 | -5.6295e-13 | 5.7783e-13 | -7.9106e-14 | -4.8994e-13 | 6.2349e-13 | -2.0285e-13 | -3.981e-13 | 6.4519e-13 | -3.188e-13 | -2.9096e-13 | 6.421e-13 | -4.225e-13 | -1.7264e-13 | 6.1433e-13 | -5.0997e-13 | -4.7681e-14 | 5.6295e-13 | -5.7783e-13 | 7.9106e-14 | 4.8994e-13 | -6.2349e-13 | 2.0285e-13 | 3.981e-13 | -6.4519e-13 | 3.188e-13 | 2.9096e-13 | -6.421e-13 | 4.225e-13 | 1.7264e-13 | -6.1433e-13 | 5.0997e-13 | 4.7681e-14 | -5.6295e-13 | 5.7783e-13 | -7.9106e-14 | -4.8994e-13 | 6.2349e-13 | -2.0285e-13 | -3.981e-13 | 6.4519e-13 | -3.188e-13 | -2.9096e-13 | 6.421e-13 | -4.225e-13 | -1.7264e-13 | 6.1433e-13 | -5.0997e-13 | -4.7681e-14 | 5.6295e-13 | -5.7783e-13 | 7.9106e-14 | 4.8994e-13 | -6.2349e-13 | 2.0285e-13 | 3.981e-13 | -6.4519e-13 | 3.188e-13 | 2.9096e-13 | -6.421e-13 | 4.225e-13 | 1.7264e-13 | -6.1433e-13 | 5.0997e-13 | 4.7681e-14 | -5.6295e-13 | 5.7783e-13 | -7.9106e-14 | -4.8994e-13 | 6.2349e-13 | -2.0285e-13 | -3.981e-13 | 6.4519e-13 | -3.188e-13 | -2.9096e-13 | 6.421e-13 | -4.225e-13 | -1.7264e-13 | 6.1433e-13 | -5.0997e-13 | -4.7681e-14 | 5.6295e-13 | -5.7783e-13 | 7.9106e-14 | 4.8994e-13 | -6.2349e-13 | 2.0285e-13 | 3.981e-13 | -6.4519e-13 | 3.188e-13 | 2.9096e-13 | -6.421e-13 | 4.225e-13 | 1.7264e-13 | -6.1433e-13 | 5.0997e-13 | 4.7681e-14 | -5.6295e-13 | 5.7783e-13 | -7.9106e-14 | -4.8994e-13 | 6.2349e-13 | -2.0285e-13 | -3.981e-13 | 6.4519e-13 | -3.188e-13 | -2.9096e-13 | 6.421e-13 | -4.225e-13 | -1.7264e-13 | 6.1433e-13 | -5.0997e-13 | -4.7681e-14 | 5.6295e-13 | -5.7783e-13 | 7.9106e-14 | 4.8994e-13 | -6.2349e-13 | 2.0285e-13 | 3.981e-13 | -6.4519e-13 | 3.188e-13 | 2.9096e-13 | -6.421e-13 | 4.225e-13 | 1.7264e-13 | -6.1433e-13 | 5.0997e-13 | 4.7681e-14 | -5.6295e-13 | 5.7783e-13 | -7.9106e-14 | -4.8994e-13 | 6.2349e-13 | -2.0285e-13 | -3.981e-13 | 6.4519e-13 | -3.188e-13 | -2.9096e-13 | 6.421e-13 | -4.225e-13 | -1.7264e-13 | 6.1433e-13 | -5.0997e-13 | -4.7681e-14 | 5.6295e-13 | -5.7783e-13 | 7.9106e-14 | 4.8994e-13 | -6.2349e-13 | 2.0285e-13 | 3.981e-13 | -6.4519e-13 | 3.188e-13 | 2.9096e-13 | -6.421e-13 | 4.225e-13 | 1.7264e-13 | -6.1433e-13 | 5.0997e-13 | 4.7681e-14 | -5.6295e-13 | 5.7783e-13 | -7.9106e-14 | -4.8994e-13 | 6.2349e-13 | -2.0285e-13 | -3.981e-13 | 6.4519e-13 | -3.188e-13 | -2.9096e-13 | 6.421e-13 | -4.225e-13 | -1.7264e-13 | 6.1433e-13 | -5.0997e-13 | -4.7681e-14 | 5.6295e-13 | -5.7783e-13 | 7.9106e-14 | 4.8994e-13 | -6.2349e-13 | 2.0285e-13 | 3.981e-13 | -6.4519e-13 | 3.188e-13 | 2.9096e-13 | -6.421e-13 | 4.225e-13 | 1.7264e-13 | -6.1433e-13 | 5.0997e-13 | 4.7681e-14 | -5.6295e-13 | 5.7783e-13 | -7.9106e-14 | -4.8994e-13 | 6.2349e-13 | -2.0285e-13 | -3.981e-13 | 6.4519e-13 | -3.188e-13 | -2.9096e-13 | 6.421e-13 | -4.225e-13 | -1.7264e-13 | 6.1433e-13 | -5.0997e-13 | -4.7681e-14 | 5.6295e-13 | -5.7783e-13 | 7.9106e-14 | 4.8994e-13 | -6.2349e-13 | 2.0285e-13 | 3.981e-13 | -6.4519e-13 | 3.188e-13 | 2.9096e-13 | -6.421e-13 | 4.225e-13 | 1.7264e-13 | -3.7487e-13 | 5.0997e-13 | 4.7681e-14 | -5.6295e-13 | 5.7783e-13 | -7.9106e-14 | -4.8994e-13 | 6.2349e-13 | -2.0285e-13 | -3.981e-13 | 6.4519e-13 | -3.188e-13 | -2.9096e-13 | 6.421e-13 | -4.225e-13 | -1.7264e-13 | 6.1433e-13 | -5.0997e-13 | -4.7681e-14 | 5.6295e-13 | -5.7783e-13 | 7.9106e-14 | 4.8994e-13 | -6.2349e-13
| 89 | 0.0017383 | 18 | 1.4786e-11 | 89 | -1.1038e-14 | 7.8796e-14 | -7.9704e-14 | 1.2993e-14 | 6.4741e-14 | -8.755e-14 | 3.6083e-14 | 4.5996e-14 | -8.9053e-14 | 5.6558e-14 | 2.3919e-14 | -8.4104e-14 | 7.2937e-14 | 1.0934e-16 | -7.3063e-14 | 8.4031e-14 | -2.3709e-14 | -5.6728e-14 | 8.9037e-14 | -4.5809e-14 | -3.6283e-14 | 8.7593e-14 | -6.459e-14 | -1.3209e-14 | 7.9802e-14 | -7.8692e-14 | 1.0821e-14 | 6.6231e-14 | -8.7093e-14 | 3.4068e-14 | 4.7861e-14 | -8.9185e-14 | 5.4846e-14 | 2.6023e-14 | -8.4815e-14 | 7.1651e-14 | 2.3005e-15 | -7.43e-14 | 8.3265e-14 | -2.1589e-14 | -5.8403e-14 | 8.8846e-14 | -4.3914e-14 | -3.8274e-14 | 8.7991e-14 | -6.3058e-14 | -1.5372e-14 | 8.0761e-14 | -7.7633e-14 | 8.6428e-15 | 6.768e-14 | -8.6584e-14 | 3.2032e-14 | 4.9696e-14 | -8.9263e-14 | 5.31e-14 | 2.8111e-14 | -8.5474e-14 | 7.0322e-14 | 4.4903e-15 | -7.5493e-14 | 8.2448e-14 | -1.9456e-14 | -6.0042e-14 | 8.8602e-14 | -4.1993e-14 | -4.0242e-14 | 8.8337e-14 | -6.1488e-14 | -1.7526e-14 | 8.1671e-14 | -7.6528e-14 | 6.4593e-15 | 6.9089e-14 | -8.6023e-14 | 2.9977e-14 | 5.1502e-14 | -8.9287e-14 | 5.1323e-14 | 3.0183e-14 | -8.6082e-14 | 6.895e-14 | 6.6774e-15 | -7.664e-14 | 8.1583e-14 | -1.7312e-14 | -6.1646e-14 | 8.8304e-14 | -4.0047e-14 | -4.2186e-14 | 8.8629e-14 | -5.988e-14 | -1.967e-14 | 8.2532e-14 | -7.5376e-14 | 4.2719e-15 | 7.0456e-14 | -8.541e-14 | 2.7904e-14 | 5.3276e-14 | -8.9257e-14 | 4.9514e-14 | 3.2236e-14 | -8.6638e-14 | 6.7537e-14 | 8.8605e-15 | -7.7741e-14 | 8.0668e-14 | -1.5157e-14 | -6.3213e-14 | 8.7954e-14 | -3.8076e-14 | -4.4104e-14 | 8.8868e-14 | -5.8237e-14 | -2.1801e-14 | 8.3343e-14 | -7.4179e-14 | 2.0819e-15 | 7.1781e-14 | -8.4746e-14 | 2.5814e-14 | 5.5018e-14 | -8.9174e-14 | 4.7676e-14 | 3.427e-14 | -8.7141e-14 | 6.6084e-14 | 1.1038e-14 | -7.8796e-14 | 7.9704e-14 | -1.2993e-14 | -6.4741e-14 | 8.755e-14 | -3.6083e-14 | -4.5996e-14 | 8.9053e-14 | -5.6558e-14 | -2.3919e-14 | 8.4104e-14 | -7.2937e-14 | -1.0934e-16 | 7.3063e-14 | -8.4031e-14 | 2.3709e-14 | 5.6728e-14 | -8.9037e-14 | 4.5809e-14 | 3.6283e-14 | -8.7593e-14 | 6.459e-14 | 1.3209e-14 | -7.9802e-14 | 7.8692e-14 | -1.0821e-14 | -6.6231e-14 | 8.7093e-14 | -3.4068e-14 | -4.7861e-14 | 8.9185e-14 | -5.4846e-14 | -2.6023e-14 | 8.4815e-14 | -7.1651e-14 | -2.3005e-15 | 7.43e-14 | -8.3265e-14 | 2.1589e-14 | 5.8403e-14 | -8.8846e-14 | 4.3914e-14 | 3.8274e-14 | -8.7991e-14 | 6.3058e-14 | 1.5372e-14 | -8.0761e-14 | 7.7633e-14 | -8.6428e-15 | -6.768e-14 | 8.6584e-14 | -3.2032e-14 | -4.9696e-14 | 8.9263e-14 | -5.31e-14 | -2.8111e-14 | 8.5474e-14 | -7.0322e-14 | -4.4903e-15 | 7.5493e-14 | -8.2448e-14 | 1.9456e-14 | 6.0042e-14 | -8.8602e-14 | 4.1993e-14 | 4.0242e-14 | -8.8337e-14 | 6.1488e-14 | 1.7526e-14 | -8.1671e-14 | 7.6528e-14 | -6.4593e-15 | -6.9089e-14 | 8.6023e-14 | -2.9977e-14 | -5.1502e-14 | 8.9287e-14 | -5.1323e-14 | -3.0183e-14 | 8.6082e-14 | -6.895e-14 | -6.6774e-15 | 7.664e-14 | -8.1583e-14 | 1.7312e-14 | 6.1646e-14 | -8.8304e-14 | 4.0047e-14 | 4.2186e-14 | -8.8629e-14 | 5.988e-14 | 1.967e-14 | -8.2532e-14 | 7.5376e-14 | -4.2719e-15 | -7.0456e-14 | 8.541e-14 | -2.7904e-14 | -5.3276e-14 | 8.9257e-14 | -4.9514e-14 | -3.2236e-14 | 8.6638e-14 | -5.5799e-14 | -8.8605e-15 | 7.7741e-14 | -8.0668e-14 | 1.5157e-14 | 6.3213e-14 | -8.7954e-14 | 3.8076e-14 | 4.4104e-14 | -8.8868e-14 | 5.8237e-14 | 2.1801e-14 | -8.3343e-14 | 7.4179e-14 | -2.0819e-15 | -7.1781e-14 | 8.4746e-14 | -2.5814e-14 | -5.5018e-14 | 8.9174e-14 | -4.7676e-14 | -3.427e-14 | 8.7141e-14 | -6.6084e-14
| 90 | 0.0017578 | 18 | 1.445e-11 | 90 | 1.7773e-13 | 2.5549e-13 | -4.8212e-13 | 3.1891e-13 | 1.0218e-13 | -4.4064e-13 | 4.228e-13 | -6.3086e-14 | -3.4764e-13 | 4.7727e-13 | -2.2097e-13 | -2.14e-13 | 4.7593e-13 | -3.5303e-13 | -5.5339e-14 | 4.1896e-13 | -4.438e-13 | 1.0979e-13 | 3.13e-13 | -4.827e-13 | 2.6209e-13 | 1.7045e-13 | -4.6516e-13 | 3.8374e-13 | 7.9697e-15 | -3.9324e-13 | 4.6053e-13 | -1.5544e-13 | -2.7534e-13 | 4.8348e-13 | -3.0068e-13 | -1.2525e-13 | 4.499e-13 | -4.1076e-13 | 3.9477e-14 | 3.6373e-13 | -4.7282e-13 | 1.9959e-13 | 2.3503e-13 | -4.7961e-13 | 3.3637e-13 | 7.8853e-14 | -4.3032e-13 | 4.3383e-13 | -8.6543e-14 | -3.3072e-13 | 4.8056e-13 | -2.4182e-13 | -1.9246e-13 | 4.7111e-13 | -3.6883e-13 | -3.1693e-14 | 4.0659e-13 | -4.5271e-13 | 1.3278e-13 | 2.9452e-13 | -4.8367e-13 | 2.8172e-13 | 1.4803e-13 | -4.5808e-13 | 3.9773e-13 | -1.5773e-14 | -3.7894e-13 | 4.6724e-13 | -1.7773e-13 | -2.5549e-13 | 4.8212e-13 | -3.1891e-13 | -1.0218e-13 | 4.4064e-13 | -4.228e-13 | 6.3086e-14 | 3.4764e-13 | -4.7727e-13 | 2.2097e-13 | 2.14e-13 | -4.7593e-13 | 3.5303e-13 | 5.5339e-14 | -4.1896e-13 | 4.438e-13 | -1.0979e-13 | -3.13e-13 | 4.827e-13 | -2.6209e-13 | -1.7045e-13 | 4.6516e-13 | -3.8374e-13 | -7.9697e-15 | 3.9324e-13 | -4.6053e-13 | 1.5544e-13 | 2.7534e-13 | -4.8348e-13 | 3.0068e-13 | 1.2525e-13 | -4.499e-13 | 4.1076e-13 | -3.9477e-14 | -3.6373e-13 | 4.7282e-13 | -1.9959e-13 | -2.3503e-13 | 4.7961e-13 | -3.3637e-13 | -7.8853e-14 | 4.3032e-13 | -4.3383e-13 | 8.6543e-14 | 3.3072e-13 | -4.8056e-13 | 2.4182e-13 | 1.9246e-13 | -4.7111e-13 | 3.6883e-13 | 3.1693e-14 | -4.0659e-13 | 4.5271e-13 | -1.3278e-13 | -2.9452e-13 | 4.8367e-13 | -2.8172e-13 | -1.4803e-13 | 4.5808e-13 | -3.9773e-13 | 1.5773e-14 | 3.7894e-13 | -4.6724e-13 | 1.7773e-13 | 2.5549e-13 | -4.8212e-13 | 3.1891e-13 | 1.0218e-13 | -4.4064e-13 | 4.228e-13 | -6.3086e-14 | -3.4764e-13 | 4.7727e-13 | -2.2097e-13 | -2.14e-13 | 4.7593e-13 | -3.5303e-13 | -5.5339e-14 | 4.1896e-13 | -4.438e-13 | 1.0979e-13 | 3.13e-13 | -4.827e-13 | 2.6209e-13 | 1.7045e-13 | -4.6516e-13 | 3.8374e-13 | 7.9697e-15 | -3.9324e-13 | 4.6053e-13 | -1.5544e-13 | -2.7534e-13 | 4.8348e-13 | -3.0068e-13 | -1.2525e-13 | 4.499e-13 | -4.1076e-13 | 3.9477e-14 | 3.6373e-13 | -4.7282e-13 | 1.9959e-13 | 2.3503e-13 | -4.7961e-13 | 3.3637e-13 | 7.8853e-14 | -4.3032e-13 | 4.3383e-13 | -8.6543e-14 | -3.3072e-13 | 4.8056e-13 | -2.4182e-13 | -1.9246e-13 | 4.7111e-13 | -3.6883e-13 | -3.1693e-14 | 4.0659e-13 | -4.5271e-13 | 1.3278e-13 | 2.9452e-13 | -4.8367e-13 | 2.8172e-13 | 1.4803e-13 | -4.5808e-13 | 3.9773e-13 | -1.5773e-14 | -3.7894e-13 | 4.6724e-13 | -1.7773e-13 | -2.5549e-13 | 4.8212e-13 | -3.1891e-13 | -1.0218e-13 | 4.4064e-13 | -4.228e-13 | 6.3086e-14 | 3.4764e-13 | -4.7727e-13 | 2.2097e-13 | 2.14e-13 | -4.7593e-13 | 3.5303e-13 | 5.5339e-14 | -4.1896e-13 | 4.438e-13 | -1.0979e-13 | -3.13e-13 | 4.827e-13 | -2.6209e-13 | -1.7045e-13 | 4.6516e-13 | -3.8374e-13 | -7.9697e-15 | 3.9324e-13 | -4.6053e-13 | 1.5544e-13 | 2.7534e-13 | -4.8348e-13 | 3.0068e-13 | 1.2525e-13 | -4.499e-13 | 4.1076e-13 | -3.9477e-14 | -3.6373e-13 | 4.7282e-13 | -1.9959e-13 | -2.3503e-13 | 4.7961e-13 | -4.7538e-13 | -7.8853e-14 | 4.3032e-13 | -4.3383e-13 | 8.6543e-14 | 3.3072e-13 | -4.8056e-13 | 2.4182e-13 | 1.9246e-13 | -4.7111e-13 | 3.6883e-13 | 3.1693e-14 | -4.0659e-13 | 4.5271e-13 | -1.3278e-13 | -2.9452e-13 | 4.8367e-13 | -2.8172e-13 | -1.4803e-13 | 4.5808e-13 | -3.9773e-13 | 1.5773e-14 | 3.7894e-13 | -4.6724e-13
| 91 | 0.0017773 | 18 | 2.0682e-11 | 91 | 4.3643e-13 | 4.589e-13 | -1.0011e-12 | 7.729e-13 | 5.0061e-14 | -8.345e-13 | 9.7676e-13 | -3.6737e-13 | -5.2473e-13 | 1.013e-12 | -7.2176e-13 | -1.2492e-13 | 8.7547e-13 | -9.5232e-13 | 2.9632e-13 | 5.8771e-13 | -1.0195e-12 | 6.6671e-13 | 1.9911e-13 | -9.1171e-13 | 9.2271e-13 | -2.2366e-13 | -6.4751e-13 | 1.0204e-12 | -6.0805e-13 | -2.7221e-13 | 9.43e-13 | -8.8811e-13 | 1.4979e-13 | 7.038e-13 | -1.0158e-12 | 5.4609e-13 | 3.4384e-13 | -9.6918e-13 | 8.487e-13 | -7.511e-14 | -7.5628e-13 | 1.0057e-12 | -4.8118e-13 | -4.1361e-13 | 9.9011e-13 | -8.0468e-13 | 2.2353e-17 | 8.0465e-13 | -9.9012e-13 | 4.1365e-13 | 4.8114e-13 | -1.0057e-12 | 7.5631e-13 | 7.5065e-14 | -8.4867e-13 | 9.6919e-13 | -3.4389e-13 | -5.4605e-13 | 1.0158e-12 | -7.0383e-13 | -1.4975e-13 | 8.8809e-13 | -9.4301e-13 | 2.7226e-13 | 6.0801e-13 | -1.0204e-12 | 6.4754e-13 | 2.2362e-13 | -9.2269e-13 | 9.1173e-13 | -1.9915e-13 | -6.6668e-13 | 1.0195e-12 | -5.8775e-13 | -2.9627e-13 | 9.523e-13 | -8.755e-13 | 1.2497e-13 | 7.2173e-13 | -1.013e-12 | 5.2476e-13 | 3.6732e-13 | -9.7674e-13 | 8.3452e-13 | -5.0106e-14 | -7.7287e-13 | 1.0011e-12 | -4.5894e-13 | -4.3639e-13 | 9.959e-13 | -7.8903e-13 | -2.5027e-14 | 8.1982e-13 | -9.8373e-13 | 3.9063e-13 | 5.0308e-13 | -1.0097e-12 | 7.3926e-13 | 1.0002e-13 | -8.6233e-13 | 9.6104e-13 | -3.202e-13 | -5.6705e-13 | 1.0179e-12 | -6.8548e-13 | -1.7448e-13 | 9.0017e-13 | -9.3314e-13 | 2.4803e-13 | 6.2795e-13 | -1.0207e-12 | 6.2799e-13 | 2.4799e-13 | -9.3313e-13 | 9.0019e-13 | -1.7452e-13 | -6.8544e-13 | 1.0179e-12 | -5.6709e-13 | -3.2015e-13 | 9.6103e-13 | -8.6236e-13 | 1.0007e-13 | 7.3922e-13 | -1.0097e-12 | 5.0312e-13 | 3.9059e-13 | -9.8372e-13 | 8.1985e-13 | -2.5072e-14 | -7.89e-13 | 9.9591e-13 | -4.3643e-13 | -4.589e-13 | 1.0011e-12 | -7.729e-13 | -5.0061e-14 | 8.345e-13 | -9.7676e-13 | 3.6737e-13 | 5.2473e-13 | -1.013e-12 | 7.2176e-13 | 1.2492e-13 | -8.7547e-13 | 9.5232e-13 | -2.9632e-13 | -5.8771e-13 | 1.0195e-12 | -6.6671e-13 | -1.9911e-13 | 9.1171e-13 | -9.2271e-13 | 2.2366e-13 | 6.4751e-13 | -1.0204e-12 | 6.0805e-13 | 2.7221e-13 | -9.43e-13 | 8.8811e-13 | -1.4979e-13 | -7.038e-13 | 1.0158e-12 | -5.4609e-13 | -3.4384e-13 | 9.6918e-13 | -8.487e-13 | 7.511e-14 | 7.5628e-13 | -1.0057e-12 | 4.8118e-13 | 4.1361e-13 | -9.9011e-13 | 8.0468e-13 | -2.2353e-17 | -8.0465e-13 | 9.9012e-13 | -4.1365e-13 | -4.8114e-13 | 1.0057e-12 | -7.5631e-13 | -7.5065e-14 | 8.4867e-13 | -9.6919e-13 | 3.4389e-13 | 5.4605e-13 | -1.0158e-12 | 7.0383e-13 | 1.4975e-13 | -8.8809e-13 | 9.4301e-13 | -2.7226e-13 | -6.0801e-13 | 1.0204e-12 | -6.4754e-13 | -2.2362e-13 | 9.2269e-13 | -9.1173e-13 | 1.9915e-13 | 6.6668e-13 | -1.0195e-12 | 5.8775e-13 | 2.9627e-13 | -9.523e-13 | 8.755e-13 | -1.2497e-13 | -7.2173e-13 | 1.013e-12 | -5.2476e-13 | -3.6732e-13 | 9.7674e-13 | -8.3452e-13 | 5.0106e-14 | 7.7287e-13 | -1.0011e-12 | 4.5894e-13 | 4.3639e-13 | -9.959e-13 | 7.8903e-13 | 2.5027e-14 | -8.1982e-13 | 9.8373e-13 | -3.9063e-13 | -5.0308e-13 | 1.0097e-12 | -7.3926e-13 | -1.0002e-13 | 8.6233e-13 | -9.6104e-13 | 3.202e-13 | 5.6705e-13 | -1.0179e-12 | 6.8548e-13 | 1.7448e-13 | -9.0017e-13 | 9.3314e-13 | -6.697e-13 | -6.2795e-13 | 1.0207e-12 | -6.2799e-13 | -2.4799e-13 | 9.3313e-13 | -9.0019e-13 | 1.7452e-13 | 6.8544e-13 | -1.0179e-12 | 5.6709e-13 | 3.2015e-13 | -9.6103e-13 | 8.6236e-13 | -1.0007e-13 | -7.3922e-13 | 1.0097e-12 | -5.0312e-13 | -3.9059e-13 | 9.8372e-13 | -8.1985e-13 | 2.5072e-14 | 7.89e-13 | -9.9591e-13
| 92 | 0.0017969 | 18 | 5.4604e-12 | 92 | 2.6794e-13 | 2.8356e-13 | -6.2772e-13 | 5.1288e-13 | -2.3016e-14 | -4.8368e-13 | 6.367e-13 | -3.2416e-13 | -2.2541e-13 | 6.1016e-13 | -5.4875e-13 | 8.6086e-14 | 4.3952e-13 | -6.4375e-13 | 3.7726e-13 | 1.6509e-13 | -5.8672e-13 | 5.7933e-13 | -1.4833e-13 | -3.9114e-13 | 6.446e-13 | -4.2672e-13 | -1.0318e-13 | 5.5763e-13 | -6.0434e-13 | 2.0914e-13 | 3.3898e-13 | -6.3924e-13 | 4.7207e-13 | 4.0277e-14 | -5.2318e-13 | 6.2352e-13 | -2.6794e-13 | -2.8356e-13 | 6.2772e-13 | -5.1288e-13 | 2.3016e-14 | 4.8368e-13 | -6.367e-13 | 3.2416e-13 | 2.2541e-13 | -6.1016e-13 | 5.4875e-13 | -8.6086e-14 | -4.3952e-13 | 6.4375e-13 | -3.7726e-13 | -1.6509e-13 | 5.8672e-13 | -5.7933e-13 | 1.4833e-13 | 3.9114e-13 | -6.446e-13 | 4.2672e-13 | 1.0318e-13 | -5.5763e-13 | 6.0434e-13 | -2.0914e-13 | -3.3898e-13 | 6.3924e-13 | -4.7207e-13 | -4.0277e-14 | 5.2318e-13 | -6.2352e-13 | 2.6794e-13 | 2.8356e-13 | -6.2772e-13 | 5.1288e-13 | -2.3016e-14 | -4.8368e-13 | 6.367e-13 | -3.2416e-13 | -2.2541e-13 | 6.1016e-13 | -5.4875e-13 | 8.6086e-14 | 4.3952e-13 | -6.4375e-13 | 3.7726e-13 | 1.6509e-13 | -5.8672e-13 | 5.7933e-13 | -1.4833e-13 | -3.9114e-13 | 6.446e-13 | -4.2672e-13 | -1.0318e-13 | 5.5763e-13 | -6.0434e-13 | 2.0914e-13 | 3.3898e-13 | -6.3924e-13 | 4.7207e-13 | 4.0277e-14 | -5.2318e-13 | 6.2352e-13 | -2.6794e-13 | -2.8356e-13 | 6.2772e-13 | -5.1288e-13 | 2.3016e-14 | 4.8368e-13 | -6.367e-13 | 3.2416e-13 | 2.2541e-13 | -6.1016e-13 | 5.4875e-13 | -8.6086e-14 | -4.3952e-13 | 6.4375e-13 | -3.7726e-13 | -1.6509e-13 | 5.8672e-13 | -5.7933e-13 | 1.4833e-13 | 3.9114e-13 | -6.446e-13 | 4.2672e-13 | 1.0318e-13 | -5.5763e-13 | 6.0434e-13 | -2.0914e-13 | -3.3898e-13 | 6.3924e-13 | -4.7207e-13 | -4.0277e-14 | 5.2318e-13 | -6.2352e-13 | 2.6794e-13 | 2.8356e-13 | -6.2772e-13 | 5.1288e-13 | -2.3016e-14 | -4.8368e-13 | 6.367e-13 | -3.2416e-13 | -2.2541e-13 | 6.1016e-13 | -5.4875e-13 | 8.6086e-14 | 4.3952e-13 | -6.4375e-13 | 3.7726e-13 | 1.6509e-13 | -5.8672e-13 | 5.7933e-13 | -1.4833e-13 | -3.9114e-13 | 6.446e-13 | -4.2672e-13 | -1.0318e-13 | 5.5763e-13 | -6.0434e-13 | 2.0914e-13 | 3.3898e-13 | -6.3924e-13 | 4.7207e-13 | 4.0277e-14 | -5.2318e-13 | 6.2352e-13 | -2.6794e-13 | -2.8356e-13 | 6.2772e-13 | -5.1288e-13 | 2.3016e-14 | 4.8368e-13 | -6.367e-13 | 3.2416e-13 | 2.2541e-13 | -6.1016e-13 | 5.4875e-13 | -8.6086e-14 | -4.3952e-13 | 6.4375e-13 | -3.7726e-13 | -1.6509e-13 | 5.8672e-13 | -5.7933e-13 | 1.4833e-13 | 3.9114e-13 | -6.446e-13 | 4.2672e-13 | 1.0318e-13 | -5.5763e-13 | 6.0434e-13 | -2.0914e-13 | -3.3898e-13 | 6.3924e-13 | -4.7207e-13 | -4.0277e-14 | 5.2318e-13 | -6.2352e-13 | 2.6794e-13 | 2.8356e-13 | -6.2772e-13 | 5.1288e-13 | -2.3016e-14 | -4.8368e-13 | 6.367e-13 | -3.2416e-13 | -2.2541e-13 | 6.1016e-13 | -5.4875e-13 | 8.6086e-14 | 4.3952e-13 | -6.4375e-13 | 3.7726e-13 | 1.6509e-13 | -5.8672e-13 | 5.7933e-13 | -1.4833e-13 | -3.9114e-13 | 6.446e-13 | -4.2672e-13 | -1.0318e-13 | 5.5763e-13 | -6.0434e-13 | 2.0914e-13 | 3.3898e-13 | -6.3924e-13 | 4.7207e-13 | 4.0277e-14 | -5.2318e-13 | 6.2352e-13 | -2.6794e-13 | -2.8356e-13 | 6.2772e-13 | -5.1288e-13 | 2.3016e-14 | 4.8368e-13 | -6.367e-13 | 3.2416e-13 | -6.6502e-14 | -6.1016e-13 | 5.4875e-13 | -8.6086e-14 | -4.3952e-13 | 6.4375e-13 | -3.7726e-13 | -1.6509e-13 | 5.8672e-13 | -5.7933e-13 | 1.4833e-13 | 3.9114e-13 | -6.446e-13 | 4.2672e-13 | 1.0318e-13 | -5.5763e-13 | 6.0434e-13 | -2.0914e-13 | -3.3898e-13 | 6.3924e-13 | -4.7207e-13 | -4.0277e-14 | 5.2318e-13 | -6.2352e-13
| 93 | 0.0018164 | 18 | 2.9262e-11 | 93 | 2.4314e-13 | 9.1041e-13 | -1.4324e-12 | 9.6086e-13 | 1.7723e-13 | -1.1924e-12 | 1.3804e-12 | -6.1094e-13 | -5.8233e-13 | 1.3717e-12 | -1.2095e-12 | 2.0841e-13 | 9.3729e-13 | -1.4328e-12 | 9.3448e-13 | 2.1207e-13 | -1.2115e-12 | 1.3706e-12 | -5.7895e-13 | -6.1429e-13 | 1.3814e-12 | -1.1903e-12 | 1.7356e-13 | 9.636e-13 | -1.4324e-12 | 9.0755e-13 | 2.4678e-13 | -1.2299e-12 | 1.3599e-12 | -5.4661e-13 | -6.4587e-13 | 1.3903e-12 | -1.1704e-12 | 1.386e-13 | 9.8933e-13 | -1.431e-12 | 8.8006e-13 | 2.8135e-13 | -1.2476e-12 | 1.3484e-12 | -5.1394e-13 | -6.7706e-13 | 1.3984e-12 | -1.1498e-12 | 1.0356e-13 | 1.0145e-12 | -1.4288e-12 | 8.5205e-13 | 3.1574e-13 | -1.2645e-12 | 1.3362e-12 | -4.8096e-13 | -7.0785e-13 | 1.4057e-12 | -1.1284e-12 | 6.8457e-14 | 1.039e-12 | -1.4257e-12 | 8.2352e-13 | 3.4994e-13 | -1.2807e-12 | 1.3231e-12 | -4.4769e-13 | -7.3821e-13 | 1.4121e-12 | -1.1064e-12 | 3.3313e-14 | 1.0629e-12 | -1.4218e-12 | 7.945e-13 | 3.8394e-13 | -1.2961e-12 | 1.3092e-12 | -4.1416e-13 | -7.6812e-13 | 1.4176e-12 | -1.0837e-12 | -1.8508e-15 | 1.0862e-12 | -1.417e-12 | 7.65e-13 | 4.177e-13 | -1.3107e-12 | 1.2945e-12 | -3.8037e-13 | -7.9758e-13 | 1.4223e-12 | -1.0604e-12 | -3.7014e-14 | 1.1088e-12 | -1.4114e-12 | 7.3503e-13 | 4.5121e-13 | -1.3245e-12 | 1.279e-12 | -3.4635e-13 | -8.2655e-13 | 1.4261e-12 | -1.0364e-12 | -7.2154e-14 | 1.1307e-12 | -1.4049e-12 | 7.0463e-13 | 4.8445e-13 | -1.3375e-12 | 1.2628e-12 | -3.1213e-13 | -8.5502e-13 | 1.4291e-12 | -1.0119e-12 | -1.0725e-13 | 1.152e-12 | -1.3976e-12 | 6.738e-13 | 5.1739e-13 | -1.3497e-12 | 1.2458e-12 | -2.7772e-13 | -8.8298e-13 | 1.4312e-12 | -9.8665e-13 | -1.4228e-13 | 1.1725e-12 | -1.3894e-12 | 6.4256e-13 | 5.5003e-13 | -1.3611e-12 | 1.228e-12 | -2.4314e-13 | -9.1041e-13 | 1.4324e-12 | -9.6086e-13 | -1.7723e-13 | 1.1924e-12 | -1.3804e-12 | 6.1094e-13 | 5.8233e-13 | -1.3717e-12 | 1.2095e-12 | -2.0841e-13 | -9.3729e-13 | 1.4328e-12 | -9.3448e-13 | -2.1207e-13 | 1.2115e-12 | -1.3706e-12 | 5.7895e-13 | 6.1429e-13 | -1.3814e-12 | 1.1903e-12 | -1.7356e-13 | -9.636e-13 | 1.4324e-12 | -9.0755e-13 | -2.4678e-13 | 1.2299e-12 | -1.3599e-12 | 5.4661e-13 | 6.4587e-13 | -1.3903e-12 | 1.1704e-12 | -1.386e-13 | -9.8933e-13 | 1.431e-12 | -8.8006e-13 | -2.8135e-13 | 1.2476e-12 | -1.3484e-12 | 5.1394e-13 | 6.7706e-13 | -1.3984e-12 | 1.1498e-12 | -1.0356e-13 | -1.0145e-12 | 1.4288e-12 | -8.5205e-13 | -3.1574e-13 | 1.2645e-12 | -1.3362e-12 | 4.8096e-13 | 7.0785e-13 | -1.4057e-12 | 1.1284e-12 | -6.8457e-14 | -1.039e-12 | 1.4257e-12 | -8.2352e-13 | -3.4994e-13 | 1.2807e-12 | -1.3231e-12 | 4.4769e-13 | 7.3821e-13 | -1.4121e-12 | 1.1064e-12 | -3.3313e-14 | -1.0629e-12 | 1.4218e-12 | -7.945e-13 | -3.8394e-13 | 1.2961e-12 | -1.3092e-12 | 4.1416e-13 | 7.6812e-13 | -1.4176e-12 | 1.0837e-12 | 1.8508e-15 | -1.0862e-12 | 1.417e-12 | -7.65e-13 | -4.177e-13 | 1.3107e-12 | -1.2945e-12 | 3.8037e-13 | 7.9758e-13 | -1.4223e-12 | 1.0604e-12 | 3.7014e-14 | -1.1088e-12 | 1.4114e-12 | -7.3503e-13 | -4.5121e-13 | 1.3245e-12 | -1.279e-12 | 3.4635e-13 | 8.2655e-13 | -1.4261e-12 | 1.0364e-12 | 7.2154e-14 | -1.1307e-12 | 1.4049e-12 | -7.0463e-13 | -4.8445e-13 | 7.0121e-13 | -1.2628e-12 | 3.1213e-13 | 8.5502e-13 | -1.4291e-12 | 1.0119e-12 | 1.0725e-13 | -1.152e-12 | 1.3976e-12 | -6.738e-13 | -5.1739e-13 | 1.3497e-12 | -1.2458e-12 | 2.7772e-13 | 8.8298e-13 | -1.4312e-12 | 9.8665e-13 | 1.4228e-13 | -1.1725e-12 | 1.3894e-12 | -6.4256e-13 | -5.5003e-13 | 1.3611e-12 | -1.228e-12
| 94 | 0.0018359 | 18 | -3.7584e-12 | 94 | 2.2487e-13 | 1.6518e-13 | -4.4673e-13 | 4.3483e-13 | -1.373e-13 | -2.5042e-13 | 4.7365e-13 | -3.8574e-13 | 4.4448e-14 | 3.2604e-13 | -4.8236e-13 | 3.2183e-13 | 5.0111e-14 | -3.8913e-13 | 4.7254e-13 | -2.4554e-13 | -1.4274e-13 | 4.3727e-13 | -4.4455e-13 | 1.5982e-13 | 2.2989e-13 | -4.686e-13 | 3.9949e-13 | -6.7962e-14 | -3.0821e-13 | 4.8192e-13 | -3.3907e-13 | -2.651e-14 | 3.7467e-13 | -4.7672e-13 | 2.6562e-13 | 1.1996e-13 | -4.2675e-13 | 4.5321e-13 | -1.8196e-13 | -2.0881e-13 | 4.6242e-13 | -4.1227e-13 | 9.1313e-14 | 2.8963e-13 | -4.8032e-13 | 3.5549e-13 | 2.8454e-15 | -3.5932e-13 | 4.7976e-13 | -2.8506e-13 | -9.6895e-14 | 4.152e-13 | -4.6076e-13 | 2.0366e-13 | 1.8722e-13 | -4.5512e-13 | 4.2406e-13 | -1.1444e-13 | -2.7035e-13 | 4.7756e-13 | -3.7106e-13 | 2.0826e-14 | 3.4309e-13 | -4.8164e-13 | 3.0381e-13 | 7.3592e-14 | -4.0265e-13 | 4.6721e-13 | -2.2487e-13 | -1.6518e-13 | 4.4673e-13 | -4.3483e-13 | 1.373e-13 | 2.5042e-13 | -4.7365e-13 | 3.8574e-13 | -4.4448e-14 | -3.2604e-13 | 4.8236e-13 | -3.2183e-13 | -5.0111e-14 | 3.8913e-13 | -4.7254e-13 | 2.4554e-13 | 1.4274e-13 | -4.3727e-13 | 4.4455e-13 | -1.5982e-13 | -2.2989e-13 | 4.686e-13 | -3.9949e-13 | 6.7962e-14 | 3.0821e-13 | -4.8192e-13 | 3.3907e-13 | 2.651e-14 | -3.7467e-13 | 4.7672e-13 | -2.6562e-13 | -1.1996e-13 | 4.2675e-13 | -4.5321e-13 | 1.8196e-13 | 2.0881e-13 | -4.6242e-13 | 4.1227e-13 | -9.1313e-14 | -2.8963e-13 | 4.8032e-13 | -3.5549e-13 | -2.8454e-15 | 3.5932e-13 | -4.7976e-13 | 2.8506e-13 | 9.6895e-14 | -4.152e-13 | 4.6076e-13 | -2.0366e-13 | -1.8722e-13 | 4.5512e-13 | -4.2406e-13 | 1.1444e-13 | 2.7035e-13 | -4.7756e-13 | 3.7106e-13 | -2.0826e-14 | -3.4309e-13 | 4.8164e-13 | -3.0381e-13 | -7.3592e-14 | 4.0265e-13 | -4.6721e-13 | 2.2487e-13 | 1.6518e-13 | -4.4673e-13 | 4.3483e-13 | -1.373e-13 | -2.5042e-13 | 4.7365e-13 | -3.8574e-13 | 4.4448e-14 | 3.2604e-13 | -4.8236e-13 | 3.2183e-13 | 5.0111e-14 | -3.8913e-13 | 4.7254e-13 | -2.4554e-13 | -1.4274e-13 | 4.3727e-13 | -4.4455e-13 | 1.5982e-13 | 2.2989e-13 | -4.686e-13 | 3.9949e-13 | -6.7962e-14 | -3.0821e-13 | 4.8192e-13 | -3.3907e-13 | -2.651e-14 | 3.7467e-13 | -4.7672e-13 | 2.6562e-13 | 1.1996e-13 | -4.2675e-13 | 4.5321e-13 | -1.8196e-13 | -2.0881e-13 | 4.6242e-13 | -4.1227e-13 | 9.1313e-14 | 2.8963e-13 | -4.8032e-13 | 3.5549e-13 | 2.8454e-15 | -3.5932e-13 | 4.7976e-13 | -2.8506e-13 | -9.6895e-14 | 4.152e-13 | -4.6076e-13 | 2.0366e-13 | 1.8722e-13 | -4.5512e-13 | 4.2406e-13 | -1.1444e-13 | -2.7035e-13 | 4.7756e-13 | -3.7106e-13 | 2.0826e-14 | 3.4309e-13 | -4.8164e-13 | 3.0381e-13 | 7.3592e-14 | -4.0265e-13 | 4.6721e-13 | -2.2487e-13 | -1.6518e-13 | 4.4673e-13 | -4.3483e-13 | 1.373e-13 | 2.5042e-13 | -4.7365e-13 | 3.8574e-13 | -4.4448e-14 | -3.2604e-13 | 4.8236e-13 | -3.2183e-13 | -5.0111e-14 | 3.8913e-13 | -4.7254e-13 | 2.4554e-13 | 1.4274e-13 | -4.3727e-13 | 4.4455e-13 | -1.5982e-13 | -2.2989e-13 | 4.686e-13 | -3.9949e-13 | 6.7962e-14 | 3.0821e-13 | -4.8192e-13 | 3.3907e-13 | 2.651e-14 | -3.7467e-13 | 4.7672e-13 | -2.6562e-13 | -1.1996e-13 | 4.2675e-13 | -4.5321e-13 | 1.8196e-13 | 2.0881e-13 | -4.6242e-13 | 4.1227e-13 | -9.1313e-14 | -2.8963e-13 | 5.2047e-13 | -3.5549e-13 | -2.8454e-15 | 3.5932e-13 | -4.7976e-13 | 2.8506e-13 | 9.6895e-14 | -4.152e-13 | 4.6076e-13 | -2.0366e-13 | -1.8722e-13 | 4.5512e-13 | -4.2406e-13 | 1.1444e-13 | 2.7035e-13 | -4.7756e-13 | 3.7106e-13 | -2.0826e-14 | -3.4309e-13 | 4.8164e-13 | -3.0381e-13 | -7.3592e-14 | 4.0265e-13 | -4.6721e-13
| 95 | 0.0018555 | 18 | 3.1016e-11 | 95 | 5.0485e-13 | 2.4449e-13 | -8.4202e-13 | 9.1672e-13 | -4.2222e-13 | -3.3445e-13 | 8.8345e-13 | -8.839e-13 | 3.3552e-13 | 4.2119e-13 | -9.1638e-13 | 8.4257e-13 | -2.4559e-13 | -5.0388e-13 | 9.4048e-13 | -7.9312e-13 | 1.533e-13 | 5.8171e-13 | -9.5552e-13 | 7.3603e-13 | -5.9525e-14 | -6.5394e-13 | 9.6137e-13 | -6.7186e-13 | -3.4819e-14 | 7.1988e-13 | -9.5795e-13 | 6.0121e-13 | 1.2883e-13 | -7.7888e-13 | 9.4531e-13 | -5.2478e-13 | -2.216e-13 | 8.3038e-13 | -9.2356e-13 | 4.4329e-13 | 3.1223e-13 | -8.7388e-13 | 8.9292e-13 | -3.5753e-13 | -3.9986e-13 | 9.0896e-13 | -8.5368e-13 | 2.6833e-13 | 4.8363e-13 | -9.353e-13 | 8.0622e-13 | -1.7654e-13 | -5.6275e-13 | 9.5262e-13 | -7.5099e-13 | 8.3057e-14 | 6.3645e-13 | -9.6077e-13 | 6.8853e-13 | 1.1229e-14 | -7.0402e-13 | 9.5967e-13 | -6.1944e-13 | -1.0541e-13 | 7.6481e-13 | -9.4933e-13 | 5.4439e-13 | 1.9857e-13 | -8.1823e-13 | 9.2984e-13 | -4.6409e-13 | -2.8982e-13 | 8.6378e-13 | -9.014e-13 | 3.7933e-13 | 3.7828e-13 | -9.01e-13 | 8.6428e-13 | -2.9091e-13 | -4.6309e-13 | 9.2955e-13 | -8.1883e-13 | 1.9968e-13 | 5.4345e-13 | -9.4915e-13 | 7.655e-13 | -1.0654e-13 | -6.1857e-13 | 9.596e-13 | -7.0479e-13 | 1.2368e-14 | 6.8774e-13 | -9.6081e-13 | 6.373e-13 | 8.1922e-14 | -7.5028e-13 | 9.5278e-13 | -5.6367e-13 | -1.7542e-13 | 8.056e-13 | -9.3556e-13 | 4.8462e-13 | 2.6723e-13 | -8.5315e-13 | 9.0933e-13 | -4.0089e-13 | -3.5647e-13 | 8.925e-13 | -8.7435e-13 | 3.1331e-13 | 4.4228e-13 | -9.2324e-13 | 8.3095e-13 | -2.227e-13 | -5.2382e-13 | 9.451e-13 | -7.7954e-13 | 1.2996e-13 | 6.0032e-13 | -9.5785e-13 | 7.2063e-13 | -3.5957e-14 | -6.7104e-13 | 9.6138e-13 | -6.5478e-13 | -5.8388e-14 | 7.353e-13 | -9.5565e-13 | 5.8262e-13 | 1.5217e-13 | -7.9248e-13 | 9.4072e-13 | -5.0485e-13 | -2.4449e-13 | 8.4202e-13 | -9.1672e-13 | 4.2222e-13 | 3.3445e-13 | -8.8345e-13 | 8.839e-13 | -3.3552e-13 | -4.2119e-13 | 9.1638e-13 | -8.4257e-13 | 2.4559e-13 | 5.0388e-13 | -9.4048e-13 | 7.9312e-13 | -1.533e-13 | -5.8171e-13 | 9.5552e-13 | -7.3603e-13 | 5.9525e-14 | 6.5394e-13 | -9.6137e-13 | 6.7186e-13 | 3.4819e-14 | -7.1988e-13 | 9.5795e-13 | -6.0121e-13 | -1.2883e-13 | 7.7888e-13 | -9.4531e-13 | 5.2478e-13 | 2.216e-13 | -8.3038e-13 | 9.2356e-13 | -4.4329e-13 | -3.1223e-13 | 8.7388e-13 | -8.9292e-13 | 3.5753e-13 | 3.9986e-13 | -9.0896e-13 | 8.5368e-13 | -2.6833e-13 | -4.8363e-13 | 9.353e-13 | -8.0622e-13 | 1.7654e-13 | 5.6275e-13 | -9.5262e-13 | 7.5099e-13 | -8.3057e-14 | -6.3645e-13 | 9.6077e-13 | -6.8853e-13 | -1.1229e-14 | 7.0402e-13 | -9.5967e-13 | 6.1944e-13 | 1.0541e-13 | -7.6481e-13 | 9.4933e-13 | -5.4439e-13 | -1.9857e-13 | 8.1823e-13 | -9.2984e-13 | 4.6409e-13 | 2.8982e-13 | -8.6378e-13 | 9.014e-13 | -3.7933e-13 | -3.7828e-13 | 9.01e-13 | -8.6428e-13 | 2.9091e-13 | 4.6309e-13 | -9.2955e-13 | 8.1883e-13 | -1.9968e-13 | -5.4345e-13 | 9.4915e-13 | -7.655e-13 | 1.0654e-13 | 6.1857e-13 | -9.596e-13 | 7.0479e-13 | -1.2368e-14 | -6.8774e-13 | 9.6081e-13 | -6.373e-13 | -8.1922e-14 | 7.5028e-13 | -9.5278e-13 | 5.6367e-13 | 1.7542e-13 | -8.056e-13 | 9.3556e-13 | -4.8462e-13 | -2.6723e-13 | 8.5315e-13 | -9.0933e-13 | 4.0089e-13 | 3.5647e-13 | -8.925e-13 | 1.1164e-12 | -3.1331e-13 | -4.4228e-13 | 9.2324e-13 | -8.3095e-13 | 2.227e-13 | 5.2382e-13 | -9.451e-13 | 7.7954e-13 | -1.2996e-13 | -6.0032e-13 | 9.5785e-13 | -7.2063e-13 | 3.5957e-14 | 6.7104e-13 | -9.6138e-13 | 6.5478e-13 | 5.8388e-14 | -7.353e-13 | 9.5565e-13 | -5.8262e-13 | -1.5217e-13 | 7.9248e-13 | -9.4072e-13
| 96 | 0.001875 | 18 | -2.9669e-12 | 96 | 3.2907e-13 | 1.5817e-13 | -5.5276e-13 | 6.2355e-13 | -3.2907e-13 | -1.5817e-13 | 5.5276e-13 | -6.2355e-13 | 3.2907e-13 | 1.5817e-13 | -5.5276e-13 | 6.2355e-13 | -3.2907e-13 | -1.5817e-13 | 5.5276e-13 | -6.2355e-13 | 3.2907e-13 | 1.5817e-13 | -5.5276e-13 | 6.2355e-13 | -3.2907e-13 | -1.5817e-13 | 5.5276e-13 | -6.2355e-13 | 3.2907e-13 | 1.5817e-13 | -5.5276e-13 | 6.2355e-13 | -3.2907e-13 | -1.5817e-13 | 5.5276e-13 | -6.2355e-13 | 3.2907e-13 | 1.5817e-13 | -5.5276e-13 | 6.2355e-13 | -3.2907e-13 | -1.5817e-13 | 5.5276e-13 | -6.2355e-13 | 3.2907e-13 | 1.5817e-13 | -5.5276e-13 | 6.2355e-13 | -3.2907e-13 | -1.5817e-13 | 5.5276e-13 | -6.2355e-13 | 3.2907e-13 | 1.5817e-13 | -5.5276e-13 | 6.2355e-13 | -3.2907e-13 | -1.5817e-13 | 5.5276e-13 | -6.2355e-13 | 3.2907e-13 | 1.5817e-13 | -5.5276e-13 | 6.2355e-13 | -3.2907e-13 | -1.5817e-13 | 5.5276e-13 | -6.2355e-13 | 3.2907e-13 | 1.5817e-13 | -5.5276e-13 | 6.2355e-13 | -3.2907e-13 | -1.5817e-13 | 5.5276e-13 | -6.2355e-13 | 3.2907e-13 | 1.5817e-13 | -5.5276e-13 | 6.2355e-13 | -3.2907e-13 | -1.5817e-13 | 5.5276e-13 | -6.2355e-13 | 3.2907e-13 | 1.5817e-13 | -5.5276e-13 | 6.2355e-13 | -3.2907e-13 | -1.5817e-13 | 5.5276e-13 | -6.2355e-13 | 3.2907e-13 | 1.5817e-13 | -5.5276e-13 | 6.2355e-13 | -3.2907e-13 | -1.5817e-13 | 5.5276e-13 | -6.2355e-13 | 3.2907e-13 | 1.5817e-13 | -5.5276e-13 | 6.2355e-13 | -3.2907e-13 | -1.5817e-13 | 5.5276e-13 | -6.2355e-13 | 3.2907e-13 | 1.5817e-13 | -5.5276e-13 | 6.2355e-13 | -3.2907e-13 | -1.5817e-13 | 5.5276e-13 | -6.2355e-13 | 3.2907e-13 | 1.5817e-13 | -5.5276e-13 | 6.2355e-13 | -3.2907e-13 | -1.5817e-13 | 5.5276e-13 | -6.2355e-13 | 3.2907e-13 | 1.5817e-13 | -5.5276e-13 | 6.2355e-13 | -3.2907e-13 | -1.5817e-13 | 5.5276e-13 | -6.2355e-13 | 3.2907e-13 | 1.5817e-13 | -5.5276e-13 | 6.2355e-13 | -3.2907e-13 | -1.5817e-13 | 5.5276e-13 | -6.2355e-13 | 3.2907e-13 | 1.5817e-13 | -5.5276e-13 | 6.2355e-13 | -3.2907e-13 | -1.5817e-13 | 5.5276e-13 | -6.2355e-13 | 3.2907e-13 | 1.5817e-13 | -5.5276e-13 | 6.2355e-13 | -3.2907e-13 | -1.5817e-13 | 5.5276e-13 | -6.2355e-13 | 3.2907e-13 | 1.5817e-13 | -5.5276e-13 | 6.2355e-13 | -3.2907e-13 | -1.5817e-13 | 5.5276e-13 | -6.2355e-13 | 3.2907e-13 | 1.5817e-13 | -5.5276e-13 | 6.2355e-13 | -3.2907e-13 | -1.5817e-13 | 5.5276e-13 | -6.2355e-13 | 3.2907e-13 | 1.5817e-13 | -5.5276e-13 | 6.2355e-13 | -3.2907e-13 | -1.5817e-13 | 5.5276e-13 | -6.2355e-13 | 3.2907e-13 | 1.5817e-13 | -5.5276e-13 | 6.2355e-13 | -3.2907e-13 | -1.5817e-13 | 5.5276e-13 | -6.2355e-13 | 3.2907e-13 | 1.5817e-13 | -5.5276e-13 | 6.2355e-13 | -3.2907e-13 | -1.5817e-13 | 5.5276e-13 | -6.2355e-13 | 3.2907e-13 | 1.5817e-13 | -5.5276e-13 | 6.2355e-13 | -3.2907e-13 | -1.5817e-13 | 5.5276e-13 | -6.2355e-13 | 3.2907e-13 | 1.5817e-13 | -5.5276e-13 | 6.2355e-13 | -3.2907e-13 | -1.5817e-13 | 5.5276e-13 | -6.2355e-13 | 3.2907e-13 | 1.5817e-13 | -5.5276e-13 | 6.2355e-13 | -3.2907e-13 | -1.5817e-13 | 5.5276e-13 | -6.2355e-13 | 3.2907e-13 | 1.5817e-13 | -5.5276e-13 | 6.2355e-13 | -3.2907e-13 | -1.5817e-13 | 5.5276e-13 | -6.2355e-13 | 3.2907e-13 | 1.5817e-13 | -5.5276e-13 | 6.2355e-13 | -3.2907e-13 | -1.5817e-13 | 5.5276e-13 | -6.2355e-13 | 5.5276e-13 | 1.5817e-13 | -5.5276e-13 | 6.2355e-13 | -3.2907e-13 | -1.5817e-13 | 5.5276e-13 | -6.2355e-13 | 3.2907e-13 | 1.5817e-13 | -5.5276e-13 | 6.2355e-13 | -3.2907e-13 | -1.5817e-13 | 5.5276e-13 | -6.2355e-13 | 3.2907e-13 | 1.5817e-13 | -5.5276e-13 | 6.2355e-13 | -3.2907e-13 | -1.5817e-13 | 5.5276e-13 | -6.2355e-13
| 97 | 0.0018945 | 18 | 2.2704e-11 | 97 | 6.8774e-14 | 7.6971e-14 | -1.8027e-13 | 1.8414e-13 | -8.6465e-14 | -5.89e-14 | 1.7178e-13 | -1.8992e-13 | 1.0332e-13 | 4.0262e-14 | -1.6164e-13 | 1.9388e-13 | -1.1919e-13 | -2.1236e-14 | 1.4995e-13 | -1.9596e-13 | 1.339e-13 | 2.0052e-15 | -1.3681e-13 | 1.9616e-13 | -1.4733e-13 | 1.7245e-14 | 1.2235e-13 | -1.9446e-13 | 1.5933e-13 | -3.6328e-14 | -1.0671e-13 | 1.909e-13 | -1.698e-13 | 5.5062e-14 | 9.0047e-14 | -1.855e-13 | 1.7864e-13 | -7.3266e-14 | -7.2516e-14 | 1.7831e-13 | -1.8576e-13 | 9.0764e-14 | 5.4287e-14 | -1.694e-13 | 1.9109e-13 | -1.0739e-13 | -3.5535e-14 | 1.5886e-13 | -1.9457e-13 | 1.2298e-13 | 1.644e-14 | -1.4679e-13 | 1.9619e-13 | -1.3738e-13 | 2.8127e-15 | 1.3331e-13 | -1.9591e-13 | 1.5047e-13 | -2.2038e-14 | -1.1854e-13 | 1.9375e-13 | -1.621e-13 | 4.1052e-14 | 1.0264e-13 | -1.8972e-13 | 1.7217e-13 | -5.967e-14 | -8.5739e-14 | 1.8386e-13 | -1.8058e-13 | 7.7713e-14 | 6.8017e-14 | -1.7624e-13 | 1.8726e-13 | -9.5008e-14 | -4.9641e-14 | 1.6691e-13 | -1.9213e-13 | 1.1139e-13 | 3.0786e-14 | -1.5598e-13 | 1.9515e-13 | -1.267e-13 | -1.1634e-14 | 1.4355e-13 | -1.9629e-13 | 1.4078e-13 | -7.6289e-15 | -1.2973e-13 | 1.9555e-13 | -1.5351e-13 | 2.6819e-14 | 1.1467e-13 | -1.9291e-13 | 1.6477e-13 | -4.575e-14 | -9.8498e-14 | 1.8842e-13 | -1.7443e-13 | 6.4241e-14 | 8.138e-14 | -1.8212e-13 | 1.8242e-13 | -8.2114e-14 | -6.3478e-14 | 1.7406e-13 | -1.8865e-13 | 9.9195e-14 | 4.4965e-14 | -1.6433e-13 | 1.9306e-13 | -1.1532e-13 | -2.6019e-14 | 1.5301e-13 | -1.9561e-13 | 1.3034e-13 | 6.8219e-15 | -1.4022e-13 | 1.9628e-13 | -1.441e-13 | 1.2441e-14 | 1.2608e-13 | -1.9506e-13 | 1.5647e-13 | -3.1583e-14 | -1.1072e-13 | 1.9196e-13 | -1.6734e-13 | 5.0422e-14 | 9.4301e-14 | -1.8702e-13 | 1.7659e-13 | -6.8774e-14 | -7.6971e-14 | 1.8027e-13 | -1.8414e-13 | 8.6465e-14 | 5.89e-14 | -1.7178e-13 | 1.8992e-13 | -1.0332e-13 | -4.0262e-14 | 1.6164e-13 | -1.9388e-13 | 1.1919e-13 | 2.1236e-14 | -1.4995e-13 | 1.9596e-13 | -1.339e-13 | -2.0052e-15 | 1.3681e-13 | -1.9616e-13 | 1.4733e-13 | -1.7245e-14 | -1.2235e-13 | 1.9446e-13 | -1.5933e-13 | 3.6328e-14 | 1.0671e-13 | -1.909e-13 | 1.698e-13 | -5.5062e-14 | -9.0047e-14 | 1.855e-13 | -1.7864e-13 | 7.3266e-14 | 7.2516e-14 | -1.7831e-13 | 1.8576e-13 | -9.0764e-14 | -5.4287e-14 | 1.694e-13 | -1.9109e-13 | 1.0739e-13 | 3.5535e-14 | -1.5886e-13 | 1.9457e-13 | -1.2298e-13 | -1.644e-14 | 1.4679e-13 | -1.9619e-13 | 1.3738e-13 | -2.8127e-15 | -1.3331e-13 | 1.9591e-13 | -1.5047e-13 | 2.2038e-14 | 1.1854e-13 | -1.9375e-13 | 1.621e-13 | -4.1052e-14 | -1.0264e-13 | 1.8972e-13 | -1.7217e-13 | 5.967e-14 | 8.5739e-14 | -1.8386e-13 | 1.8058e-13 | -7.7713e-14 | -6.8017e-14 | 1.7624e-13 | -1.8726e-13 | 9.5008e-14 | 4.9641e-14 | -1.6691e-13 | 1.9213e-13 | -1.1139e-13 | -3.0786e-14 | 1.5598e-13 | -1.9515e-13 | 1.267e-13 | 1.1634e-14 | -1.4355e-13 | 1.9629e-13 | -1.4078e-13 | 7.6289e-15 | 1.2973e-13 | -1.9555e-13 | 1.5351e-13 | -2.6819e-14 | -1.1467e-13 | 1.9291e-13 | -1.6477e-13 | 4.575e-14 | 9.8498e-14 | -1.8842e-13 | 1.7443e-13 | -6.4241e-14 | -8.138e-14 | 1.8212e-13 | -1.8242e-13 | 8.2114e-14 | 6.3478e-14 | -1.7406e-13 | 1.8865e-13 | -9.9195e-14 | 3.6587e-14 | 1.6433e-13 | -1.9306e-13 | 1.1532e-13 | 2.6019e-14 | -1.5301e-13 | 1.9561e-13 | -1.3034e-13 | -6.8219e-15 | 1.4022e-13 | -1.9628e-13 | 1.441e-13 | -1.2441e-14 | -1.2608e-13 | 1.9506e-13 | -1.5647e-13 | 3.1583e-14 | 1.1072e-13 | -1.9196e-13 | 1.6734e-13 | -5.0422e-14 | -9.4301e-14 | 1.8702e-13 | -1.7659e-13
| 98 | 0.0019141 | 18 | 2.9237e-12 | 98 | 2.6886e-12 | 6.8765e-13 | -3.7076e-12 | 4.8067e-12 | -3.4154e-12 | 2.5462e-13 | 3.0381e-12 | -4.7568e-12 | 4.011e-12 | -1.1871e-12 | -2.2518e-12 | 4.5241e-12 | -4.4524e-12 | 2.074e-12 | 1.379e-12 | -4.1175e-12 | 4.7227e-12 | -2.8812e-12 | -4.5316e-13 | 3.5527e-12 | -4.8116e-12 | 3.5776e-12 | -4.9008e-13 | -2.8514e-12 | 4.7155e-12 | -4.1366e-12 | 1.4145e-12 | 2.0404e-12 | -4.4382e-12 | 4.5366e-12 | -2.2845e-12 | -1.1511e-12 | 3.9904e-12 | -4.7622e-12 | 3.0668e-12 | 2.1756e-13 | -3.3892e-12 | 4.8049e-12 | -3.7312e-12 | 7.2436e-13 | 2.6577e-12 | -4.6629e-12 | 4.2522e-12 | -1.6384e-12 | -1.8242e-12 | 4.3417e-12 | -4.6098e-12 | 2.4896e-12 | 9.205e-13 | -3.8536e-12 | 4.7902e-12 | -3.245e-12 | 1.8551e-14 | 3.2175e-12 | -4.7866e-12 | 3.8757e-12 | -9.5689e-13 | -2.4577e-12 | 4.599e-12 | -4.3575e-12 | 1.8585e-12 | 1.6035e-12 | -4.2347e-12 | 4.6719e-12 | -2.6886e-12 | -6.8765e-13 | 3.7076e-12 | -4.8067e-12 | 3.4154e-12 | -2.5462e-13 | -3.0381e-12 | 4.7568e-12 | -4.011e-12 | 1.1871e-12 | 2.2518e-12 | -4.5241e-12 | 4.4524e-12 | -2.074e-12 | -1.379e-12 | 4.1175e-12 | -4.7227e-12 | 2.8812e-12 | 4.5316e-13 | -3.5527e-12 | 4.8116e-12 | -3.5776e-12 | 4.9008e-13 | 2.8514e-12 | -4.7155e-12 | 4.1366e-12 | -1.4145e-12 | -2.0404e-12 | 4.4382e-12 | -4.5366e-12 | 2.2845e-12 | 1.1511e-12 | -3.9904e-12 | 4.7622e-12 | -3.0668e-12 | -2.1756e-13 | 3.3892e-12 | -4.8049e-12 | 3.7312e-12 | -7.2436e-13 | -2.6577e-12 | 4.6629e-12 | -4.2522e-12 | 1.6384e-12 | 1.8242e-12 | -4.3417e-12 | 4.6098e-12 | -2.4896e-12 | -9.205e-13 | 3.8536e-12 | -4.7902e-12 | 3.245e-12 | -1.8551e-14 | -3.2175e-12 | 4.7866e-12 | -3.8757e-12 | 9.5689e-13 | 2.4577e-12 | -4.599e-12 | 4.3575e-12 | -1.8585e-12 | -1.6035e-12 | 4.2347e-12 | -4.6719e-12 | 2.6886e-12 | 6.8765e-13 | -3.7076e-12 | 4.8067e-12 | -3.4154e-12 | 2.5462e-13 | 3.0381e-12 | -4.7568e-12 | 4.011e-12 | -1.1871e-12 | -2.2518e-12 | 4.5241e-12 | -4.4524e-12 | 2.074e-12 | 1.379e-12 | -4.1175e-12 | 4.7227e-12 | -2.8812e-12 | -4.5316e-13 | 3.5527e-12 | -4.8116e-12 | 3.5776e-12 | -4.9008e-13 | -2.8514e-12 | 4.7155e-12 | -4.1366e-12 | 1.4145e-12 | 2.0404e-12 | -4.4382e-12 | 4.5366e-12 | -2.2845e-12 | -1.1511e-12 | 3.9904e-12 | -4.7622e-12 | 3.0668e-12 | 2.1756e-13 | -3.3892e-12 | 4.8049e-12 | -3.7312e-12 | 7.2436e-13 | 2.6577e-12 | -4.6629e-12 | 4.2522e-12 | -1.6384e-12 | -1.8242e-12 | 4.3417e-12 | -4.6098e-12 | 2.4896e-12 | 9.205e-13 | -3.8536e-12 | 4.7902e-12 | -3.245e-12 | 1.8551e-14 | 3.2175e-12 | -4.7866e-12 | 3.8757e-12 | -9.5689e-13 | -2.4577e-12 | 4.599e-12 | -4.3575e-12 | 1.8585e-12 | 1.6035e-12 | -4.2347e-12 | 4.6719e-12 | -2.6886e-12 | -6.8765e-13 | 3.7076e-12 | -4.8067e-12 | 3.4154e-12 | -2.5462e-13 | -3.0381e-12 | 4.7568e-12 | -4.011e-12 | 1.1871e-12 | 2.2518e-12 | -4.5241e-12 | 4.4524e-12 | -2.074e-12 | -1.379e-12 | 4.1175e-12 | -4.7227e-12 | 2.8812e-12 | 4.5316e-13 | -3.5527e-12 | 4.8116e-12 | -3.5776e-12 | 4.9008e-13 | 2.8514e-12 | -4.7155e-12 | 4.1366e-12 | -1.4145e-12 | -2.0404e-12 | 4.4382e-12 | -4.5366e-12 | 2.2845e-12 | 1.1511e-12 | -3.9904e-12 | 4.7622e-12 | -3.0668e-12 | -2.1756e-13 | 3.3892e-12 | -4.8049e-12 | 3.7312e-12 | -7.2436e-13 | -2.4268e-12 | 4.6629e-12 | -4.2522e-12 | 1.6384e-12 | 1.8242e-12 | -4.3417e-12 | 4.6098e-12 | -2.4896e-12 | -9.205e-13 | 3.8536e-12 | -4.7902e-12 | 3.245e-12 | -1.8551e-14 | -3.2175e-12 | 4.7866e-12 | -3.8757e-12 | 9.5689e-13 | 2.4577e-12 | -4.599e-12 | 4.3575e-12 | -1.8585e-12 | -1.6035e-12 | 4.2347e-12 | -4.6719e-12
| 99 | 0.0019336 | 18 | 1.7951e-11 | 99 | 5.5748e-13 | 4.3961e-14 | -6.2405e-13 | 9.0111e-13 | -7.4061e-13 | 2.2048e-13 | 4.0671e-13 | -8.3641e-13 | 8.5996e-13 | -4.6593e-13 | -1.5435e-13 | 6.9968e-13 | -9.0526e-13 | 6.7126e-13 | -1.1131e-13 | -5.0269e-13 | 8.7259e-13 | -8.1878e-13 | 3.6738e-13 | 2.6241e-13 | -7.6478e-13 | 8.9579e-13 | -5.9182e-13 | 4.7108e-16 | 5.911e-13 | -8.9565e-13 | 7.6528e-13 | -2.6331e-13 | -3.6652e-13 | 8.1838e-13 | -8.7284e-13 | 5.0347e-13 | 1.1038e-13 | -6.7063e-13 | 9.0523e-13 | -7.0027e-13 | 1.5527e-13 | 4.6513e-13 | -8.5967e-13 | 8.3677e-13 | -4.0755e-13 | -2.1957e-13 | 7.4007e-13 | -9.012e-13 | 6.2473e-13 | -4.4902e-14 | -5.5673e-13 | 8.8803e-13 | -7.8811e-13 | 3.055e-13 | 3.2545e-13 | -7.9837e-13 | 8.8362e-13 | -5.398e-13 | -6.6144e-14 | 6.3997e-13 | -9.0303e-13 | 7.276e-13 | -1.9886e-13 | -4.2644e-13 | 8.4467e-13 | -8.5274e-13 | 4.4674e-13 | 1.762e-13 | -7.1357e-13 | 9.0445e-13 | -6.5614e-13 | 8.9225e-14 | 5.2102e-13 | -8.7827e-13 | 8.0904e-13 | -3.4696e-13 | -2.836e-13 | 7.7645e-13 | -8.9227e-13 | 5.7482e-13 | 2.1752e-14 | -6.0776e-13 | 8.9865e-13 | -7.5317e-13 | 2.4197e-13 | 3.8673e-13 | -8.2764e-13 | 8.6666e-13 | -4.8485e-13 | -1.324e-13 | 6.8536e-13 | -9.0552e-13 | 6.8597e-13 | -1.3333e-13 | -4.8405e-13 | 8.6639e-13 | -8.2802e-13 | 3.8758e-13 | 2.4106e-13 | -7.5265e-13 | 8.9877e-13 | -6.0846e-13 | 2.2693e-14 | 5.7409e-13 | -8.9211e-13 | 7.7693e-13 | -2.8449e-13 | -3.4609e-13 | 8.0862e-13 | -8.785e-13 | 5.2179e-13 | 8.8288e-14 | -6.5549e-13 | 9.044e-13 | -7.1415e-13 | 1.7712e-13 | 4.4592e-13 | -8.5243e-13 | 8.4501e-13 | -4.2727e-13 | -1.9794e-13 | 7.2704e-13 | -9.031e-13 | 6.4063e-13 | -6.7084e-14 | -5.3904e-13 | 8.8341e-13 | -7.9882e-13 | 3.2633e-13 | 3.0462e-13 | -7.8765e-13 | 8.8821e-13 | -5.5748e-13 | -4.3961e-14 | 6.2405e-13 | -9.0111e-13 | 7.4061e-13 | -2.2048e-13 | -4.0671e-13 | 8.3641e-13 | -8.5996e-13 | 4.6593e-13 | 1.5435e-13 | -6.9968e-13 | 9.0526e-13 | -6.7126e-13 | 1.1131e-13 | 5.0269e-13 | -8.7259e-13 | 8.1878e-13 | -3.6738e-13 | -2.6241e-13 | 7.6478e-13 | -8.9579e-13 | 5.9182e-13 | -4.7108e-16 | -5.911e-13 | 8.9565e-13 | -7.6528e-13 | 2.6331e-13 | 3.6652e-13 | -8.1838e-13 | 8.7284e-13 | -5.0347e-13 | -1.1038e-13 | 6.7063e-13 | -9.0523e-13 | 7.0027e-13 | -1.5527e-13 | -4.6513e-13 | 8.5967e-13 | -8.3677e-13 | 4.0755e-13 | 2.1957e-13 | -7.4007e-13 | 9.012e-13 | -6.2473e-13 | 4.4902e-14 | 5.5673e-13 | -8.8803e-13 | 7.8811e-13 | -3.055e-13 | -3.2545e-13 | 7.9837e-13 | -8.8362e-13 | 5.398e-13 | 6.6144e-14 | -6.3997e-13 | 9.0303e-13 | -7.276e-13 | 1.9886e-13 | 4.2644e-13 | -8.4467e-13 | 8.5274e-13 | -4.4674e-13 | -1.762e-13 | 7.1357e-13 | -9.0445e-13 | 6.5614e-13 | -8.9225e-14 | -5.2102e-13 | 8.7827e-13 | -8.0904e-13 | 3.4696e-13 | 2.836e-13 | -7.7645e-13 | 8.9227e-13 | -5.7482e-13 | -2.1752e-14 | 6.0776e-13 | -8.9865e-13 | 7.5317e-13 | -2.4197e-13 | -3.8673e-13 | 8.2764e-13 | -8.6666e-13 | 4.8485e-13 | 1.324e-13 | -6.8536e-13 | 9.0552e-13 | -6.8597e-13 | 1.3333e-13 | 4.8405e-13 | -8.6639e-13 | 8.2802e-13 | -3.8758e-13 | -2.4106e-13 | 7.5265e-13 | -8.9877e-13 | 6.0846e-13 | -2.2693e-14 | -5.7409e-13 | 8.9211e-13 | -7.7693e-13 | 2.8449e-13 | 3.4609e-13 | -8.7594e-13 | 8.785e-13 | -5.2179e-13 | -8.8288e-14 | 6.5549e-13 | -9.044e-13 | 7.1415e-13 | -1.7712e-13 | -4.4592e-13 | 8.5243e-13 | -8.4501e-13 | 4.2727e-13 | 1.9794e-13 | -7.2704e-13 | 9.031e-13 | -6.4063e-13 | 6.7084e-14 | 5.3904e-13 | -8.8341e-13 | 7.9882e-13 | -3.2633e-13 | -3.0462e-13 | 7.8765e-13 | -8.8821e-13
| 100 | 0.0019531 | 18 | -6.1957e-13 | 100 | 3.8573e-13 | 2.7228e-14 | -4.2782e-13 | 6.3419e-13 | -5.5266e-13 | 2.2022e-13 | 2.1219e-13 | -5.4827e-13 | 6.3545e-13 | -4.3415e-13 | 3.5752e-14 | 3.7887e-13 | -6.215e-13 | 5.8197e-13 | -2.7825e-13 | -1.518e-13 | 5.1293e-13 | -6.412e-13 | 4.7838e-13 | -9.8388e-14 | -3.2627e-13 | 6.0281e-13 | -6.0569e-13 | 3.3359e-13 | 8.9945e-14 | -4.7265e-13 | 6.4078e-13 | -5.1801e-13 | 1.6008e-13 | 2.7053e-13 | -5.7833e-13 | 6.2357e-13 | -3.8573e-13 | -2.7228e-14 | 4.2782e-13 | -6.3419e-13 | 5.5266e-13 | -2.2022e-13 | -2.1219e-13 | 5.4827e-13 | -6.3545e-13 | 4.3415e-13 | -3.5752e-14 | -3.7887e-13 | 6.215e-13 | -5.8197e-13 | 2.7825e-13 | 1.518e-13 | -5.1293e-13 | 6.412e-13 | -4.7838e-13 | 9.8388e-14 | 3.2627e-13 | -6.0281e-13 | 6.0569e-13 | -3.3359e-13 | -8.9945e-14 | 4.7265e-13 | -6.4078e-13 | 5.1801e-13 | -1.6008e-13 | -2.7053e-13 | 5.7833e-13 | -6.2357e-13 | 3.8573e-13 | 2.7228e-14 | -4.2782e-13 | 6.3419e-13 | -5.5266e-13 | 2.2022e-13 | 2.1219e-13 | -5.4827e-13 | 6.3545e-13 | -4.3415e-13 | 3.5752e-14 | 3.7887e-13 | -6.215e-13 | 5.8197e-13 | -2.7825e-13 | -1.518e-13 | 5.1293e-13 | -6.412e-13 | 4.7838e-13 | -9.8388e-14 | -3.2627e-13 | 6.0281e-13 | -6.0569e-13 | 3.3359e-13 | 8.9945e-14 | -4.7265e-13 | 6.4078e-13 | -5.1801e-13 | 1.6008e-13 | 2.7053e-13 | -5.7833e-13 | 6.2357e-13 | -3.8573e-13 | -2.7228e-14 | 4.2782e-13 | -6.3419e-13 | 5.5266e-13 | -2.2022e-13 | -2.1219e-13 | 5.4827e-13 | -6.3545e-13 | 4.3415e-13 | -3.5752e-14 | -3.7887e-13 | 6.215e-13 | -5.8197e-13 | 2.7825e-13 | 1.518e-13 | -5.1293e-13 | 6.412e-13 | -4.7838e-13 | 9.8388e-14 | 3.2627e-13 | -6.0281e-13 | 6.0569e-13 | -3.3359e-13 | -8.9945e-14 | 4.7265e-13 | -6.4078e-13 | 5.1801e-13 | -1.6008e-13 | -2.7053e-13 | 5.7833e-13 | -6.2357e-13 | 3.8573e-13 | 2.7228e-14 | -4.2782e-13 | 6.3419e-13 | -5.5266e-13 | 2.2022e-13 | 2.1219e-13 | -5.4827e-13 | 6.3545e-13 | -4.3415e-13 | 3.5752e-14 | 3.7887e-13 | -6.215e-13 | 5.8197e-13 | -2.7825e-13 | -1.518e-13 | 5.1293e-13 | -6.412e-13 | 4.7838e-13 | -9.8388e-14 | -3.2627e-13 | 6.0281e-13 | -6.0569e-13 | 3.3359e-13 | 8.9945e-14 | -4.7265e-13 | 6.4078e-13 | -5.1801e-13 | 1.6008e-13 | 2.7053e-13 | -5.7833e-13 | 6.2357e-13 | -3.8573e-13 | -2.7228e-14 | 4.2782e-13 | -6.3419e-13 | 5.5266e-13 | -2.2022e-13 | -2.1219e-13 | 5.4827e-13 | -6.3545e-13 | 4.3415e-13 | -3.5752e-14 | -3.7887e-13 | 6.215e-13 | -5.8197e-13 | 2.7825e-13 | 1.518e-13 | -5.1293e-13 | 6.412e-13 | -4.7838e-13 | 9.8388e-14 | 3.2627e-13 | -6.0281e-13 | 6.0569e-13 | -3.3359e-13 | -8.9945e-14 | 4.7265e-13 | -6.4078e-13 | 5.1801e-13 | -1.6008e-13 | -2.7053e-13 | 5.7833e-13 | -6.2357e-13 | 3.8573e-13 | 2.7228e-14 | -4.2782e-13 | 6.3419e-13 | -5.5266e-13 | 2.2022e-13 | 2.1219e-13 | -5.4827e-13 | 6.3545e-13 | -4.3415e-13 | 3.5752e-14 | 3.7887e-13 | -6.215e-13 | 5.8197e-13 | -2.7825e-13 | -1.518e-13 | 5.1293e-13 | -6.412e-13 | 4.7838e-13 | -9.8388e-14 | -3.2627e-13 | 6.0281e-13 | -6.0569e-13 | 3.3359e-13 | 8.9945e-14 | -4.7265e-13 | 6.4078e-13 | -5.1801e-13 | 1.6008e-13 | 2.7053e-13 | -5.7833e-13 | 6.2357e-13 | -3.8573e-13 | -2.7228e-14 | 4.2782e-13 | -6.3419e-13 | 5.5266e-13 | -2.2022e-13 | -2.1219e-13 | 5.4827e-13 | -7.1687e-13 | 4.3415e-13 | -3.5752e-14 | -3.7887e-13 | 6.215e-13 | -5.8197e-13 | 2.7825e-13 | 1.518e-13 | -5.1293e-13 | 6.412e-13 | -4.7838e-13 | 9.8388e-14 | 3.2627e-13 | -6.0281e-13 | 6.0569e-13 | -3.3359e-13 | -8.9945e-14 | 4.7265e-13 | -6.4078e-13 | 5.1801e-13 | -1.6008e-13 | -2.7053e-13 | 5.7833e-13 | -6.2357e-13
| 101 | 0.0019727 | 18 | 2.2537e-11 | 101 | 1.2054e-13 | 3.787e-14 | -1.8025e-13 | 2.4633e-13 | -2.0813e-13 | 8.1836e-14 | 7.9104e-14 | -2.0656e-13 | 2.4658e-13 | -1.8222e-13 | 4.0722e-14 | 1.1801e-13 | -2.2679e-13 | 2.3956e-13 | -1.5093e-13 | -1.5916e-15 | 1.5344e-13 | -2.4034e-13 | 2.255e-13 | -1.152e-13 | -4.3858e-14 | 1.8435e-13 | -2.4681e-13 | 2.0479e-13 | -7.6082e-14 | -8.4833e-14 | 2.0984e-13 | -2.4602e-13 | 1.7805e-13 | -3.4721e-14 | -1.2331e-13 | 2.2914e-13 | -2.3798e-13 | 1.4608e-13 | 7.6617e-15 | -1.5816e-13 | 2.417e-13 | -2.2293e-13 | 1.098e-13 | 4.9819e-14 | -1.8835e-13 | 2.4714e-13 | -2.0132e-13 | 7.0283e-14 | 9.051e-14 | -2.1299e-13 | 2.4531e-13 | -1.7379e-13 | 2.87e-14 | 1.2854e-13 | -2.3136e-13 | 2.3625e-13 | -1.4113e-13 | -1.3727e-14 | 1.6278e-13 | -2.4292e-13 | 2.2024e-13 | -1.0432e-13 | -5.575e-14 | 1.9222e-13 | -2.4733e-13 | 1.9774e-13 | -6.4441e-14 | -9.6132e-14 | 2.1601e-13 | -2.4445e-13 | 1.6941e-13 | -2.2662e-14 | -1.3368e-13 | 2.3344e-13 | -2.3438e-13 | 1.361e-13 | 1.9784e-14 | -1.673e-13 | 2.4399e-13 | -2.174e-13 | 9.8787e-14 | 6.1648e-14 | -1.9599e-13 | 2.4736e-13 | -1.9403e-13 | 5.856e-14 | 1.017e-13 | -2.189e-13 | 2.4345e-13 | -1.6494e-13 | 1.661e-14 | 1.3875e-13 | -2.3538e-13 | 2.3237e-13 | -1.3099e-13 | -2.583e-14 | 1.7172e-13 | -2.4492e-13 | 2.1444e-13 | -9.3191e-14 | -6.7509e-14 | 1.9963e-13 | -2.4725e-13 | 1.902e-13 | -5.2645e-14 | -1.072e-13 | 2.2167e-13 | -2.423e-13 | 1.6037e-13 | -1.0548e-14 | -1.4373e-13 | 2.3717e-13 | -2.3022e-13 | 1.258e-13 | 3.1859e-14 | -1.7604e-13 | 2.457e-13 | -2.1135e-13 | 8.754e-14 | 7.3329e-14 | -2.0316e-13 | 2.4699e-13 | -1.8627e-13 | 4.6697e-14 | 1.1264e-13 | -2.2429e-13 | 2.41e-13 | -1.557e-13 | 4.4795e-15 | 1.4863e-13 | -2.3883e-13 | 2.2792e-13 | -1.2054e-13 | -3.787e-14 | 1.8025e-13 | -2.4633e-13 | 2.0813e-13 | -8.1836e-14 | -7.9104e-14 | 2.0656e-13 | -2.4658e-13 | 1.8222e-13 | -4.0722e-14 | -1.1801e-13 | 2.2679e-13 | -2.3956e-13 | 1.5093e-13 | 1.5916e-15 | -1.5344e-13 | 2.4034e-13 | -2.255e-13 | 1.152e-13 | 4.3858e-14 | -1.8435e-13 | 2.4681e-13 | -2.0479e-13 | 7.6082e-14 | 8.4833e-14 | -2.0984e-13 | 2.4602e-13 | -1.7805e-13 | 3.4721e-14 | 1.2331e-13 | -2.2914e-13 | 2.3798e-13 | -1.4608e-13 | -7.6617e-15 | 1.5816e-13 | -2.417e-13 | 2.2293e-13 | -1.098e-13 | -4.9819e-14 | 1.8835e-13 | -2.4714e-13 | 2.0132e-13 | -7.0283e-14 | -9.051e-14 | 2.1299e-13 | -2.4531e-13 | 1.7379e-13 | -2.87e-14 | -1.2854e-13 | 2.3136e-13 | -2.3625e-13 | 1.4113e-13 | 1.3727e-14 | -1.6278e-13 | 2.4292e-13 | -2.2024e-13 | 1.0432e-13 | 5.575e-14 | -1.9222e-13 | 2.4733e-13 | -1.9774e-13 | 6.4441e-14 | 9.6132e-14 | -2.1601e-13 | 2.4445e-13 | -1.6941e-13 | 2.2662e-14 | 1.3368e-13 | -2.3344e-13 | 2.3438e-13 | -1.361e-13 | -1.9784e-14 | 1.673e-13 | -2.4399e-13 | 2.174e-13 | -9.8787e-14 | -6.1648e-14 | 1.9599e-13 | -2.4736e-13 | 1.9403e-13 | -5.856e-14 | -1.017e-13 | 2.189e-13 | -2.4345e-13 | 1.6494e-13 | -1.661e-14 | -1.3875e-13 | 2.3538e-13 | -2.3237e-13 | 1.3099e-13 | 2.583e-14 | -1.7172e-13 | 2.4492e-13 | -2.1444e-13 | 9.3191e-14 | 6.7509e-14 | -1.9963e-13 | 2.4725e-13 | -1.902e-13 | 5.2645e-14 | 1.072e-13 | -2.2167e-13 | 2.423e-13 | -1.9182e-13 | 1.0548e-14 | 1.4373e-13 | -2.3717e-13 | 2.3022e-13 | -1.258e-13 | -3.1859e-14 | 1.7604e-13 | -2.457e-13 | 2.1135e-13 | -8.754e-14 | -7.3329e-14 | 2.0316e-13 | -2.4699e-13 | 1.8627e-13 | -4.6697e-14 | -1.1264e-13 | 2.2429e-13 | -2.41e-13 | 1.557e-13 | -4.4795e-15 | -1.4863e-13 | 2.3883e-13 | -2.2792e-13
| 102 | 0.0019922 | 18 | 3.2294e-13 | 102 | 3.0932e-13 | -2.9729e-14 | -2.6156e-13 | 4.4991e-13 | -4.6117e-13 | 2.9093e-13 | -6.1818e-15 | -2.81e-13 | 4.5759e-13 | -4.5407e-13 | 2.7184e-13 | 1.7381e-14 | -2.9976e-13 | 4.6416e-13 | -4.4588e-13 | 2.521e-13 | 4.0901e-14 | -3.178e-13 | 4.6962e-13 | -4.366e-13 | 2.3175e-13 | 6.4323e-14 | -3.3508e-13 | 4.7395e-13 | -4.2628e-13 | 2.1084e-13 | 8.759e-14 | -3.5154e-13 | 4.7713e-13 | -4.1493e-13 | 1.8942e-13 | 1.1065e-13 | -3.6716e-13 | 4.7917e-13 | -4.0258e-13 | 1.6754e-13 | 1.3344e-13 | -3.819e-13 | 4.8005e-13 | -3.8926e-13 | 1.4527e-13 | 1.559e-13 | -3.9571e-13 | 4.7978e-13 | -3.7501e-13 | 1.2264e-13 | 1.78e-13 | -4.0858e-13 | 4.7835e-13 | -3.5985e-13 | 9.9716e-14 | 1.9966e-13 | -4.2045e-13 | 4.7576e-13 | -3.4382e-13 | 7.6553e-14 | 2.2084e-13 | -4.3132e-13 | 4.7203e-13 | -3.2696e-13 | 5.3205e-14 | 2.4149e-13 | -4.4114e-13 | 4.6717e-13 | -3.0932e-13 | 2.9729e-14 | 2.6156e-13 | -4.4991e-13 | 4.6117e-13 | -2.9093e-13 | 6.1818e-15 | 2.81e-13 | -4.5759e-13 | 4.5407e-13 | -2.7184e-13 | -1.7381e-14 | 2.9976e-13 | -4.6416e-13 | 4.4588e-13 | -2.521e-13 | -4.0901e-14 | 3.178e-13 | -4.6962e-13 | 4.366e-13 | -2.3175e-13 | -6.4323e-14 | 3.3508e-13 | -4.7395e-13 | 4.2628e-13 | -2.1084e-13 | -8.759e-14 | 3.5154e-13 | -4.7713e-13 | 4.1493e-13 | -1.8942e-13 | -1.1065e-13 | 3.6716e-13 | -4.7917e-13 | 4.0258e-13 | -1.6754e-13 | -1.3344e-13 | 3.819e-13 | -4.8005e-13 | 3.8926e-13 | -1.4527e-13 | -1.559e-13 | 3.9571e-13 | -4.7978e-13 | 3.7501e-13 | -1.2264e-13 | -1.78e-13 | 4.0858e-13 | -4.7835e-13 | 3.5985e-13 | -9.9716e-14 | -1.9966e-13 | 4.2045e-13 | -4.7576e-13 | 3.4382e-13 | -7.6553e-14 | -2.2084e-13 | 4.3132e-13 | -4.7203e-13 | 3.2696e-13 | -5.3205e-14 | -2.4149e-13 | 4.4114e-13 | -4.6717e-13 | 3.0932e-13 | -2.9729e-14 | -2.6156e-13 | 4.4991e-13 | -4.6117e-13 | 2.9093e-13 | -6.1818e-15 | -2.81e-13 | 4.5759e-13 | -4.5407e-13 | 2.7184e-13 | 1.7381e-14 | -2.9976e-13 | 4.6416e-13 | -4.4588e-13 | 2.521e-13 | 4.0901e-14 | -3.178e-13 | 4.6962e-13 | -4.366e-13 | 2.3175e-13 | 6.4323e-14 | -3.3508e-13 | 4.7395e-13 | -4.2628e-13 | 2.1084e-13 | 8.759e-14 | -3.5154e-13 | 4.7713e-13 | -4.1493e-13 | 1.8942e-13 | 1.1065e-13 | -3.6716e-13 | 4.7917e-13 | -4.0258e-13 | 1.6754e-13 | 1.3344e-13 | -3.819e-13 | 4.8005e-13 | -3.8926e-13 | 1.4527e-13 | 1.559e-13 | -3.9571e-13 | 4.7978e-13 | -3.7501e-13 | 1.2264e-13 | 1.78e-13 | -4.0858e-13 | 4.7835e-13 | -3.5985e-13 | 9.9716e-14 | 1.9966e-13 | -4.2045e-13 | 4.7576e-13 | -3.4382e-13 | 7.6553e-14 | 2.2084e-13 | -4.3132e-13 | 4.7203e-13 | -3.2696e-13 | 5.3205e-14 | 2.4149e-13 | -4.4114e-13 | 4.6717e-13 | -3.0932e-13 | 2.9729e-14 | 2.6156e-13 | -4.4991e-13 | 4.6117e-13 | -2.9093e-13 | 6.1818e-15 | 2.81e-13 | -4.5759e-13 | 4.5407e-13 | -2.7184e-13 | -1.7381e-14 | 2.9976e-13 | -4.6416e-13 | 4.4588e-13 | -2.521e-13 | -4.0901e-14 | 3.178e-13 | -4.6962e-13 | 4.366e-13 | -2.3175e-13 | -6.4323e-14 | 3.3508e-13 | -4.7395e-13 | 4.2628e-13 | -2.1084e-13 | -8.759e-14 | 3.5154e-13 | -4.7713e-13 | 4.1493e-13 | -1.8942e-13 | -1.1065e-13 | 3.6716e-13 | -4.7917e-13 | 4.0258e-13 | -1.6754e-13 | -1.3344e-13 | 3.819e-13 | -4.8005e-13 | 3.8926e-13 | -1.513e-13 | -1.559e-13 | 3.9571e-13 | -4.7978e-13 | 3.7501e-13 | -1.2264e-13 | -1.78e-13 | 4.0858e-13 | -4.7835e-13 | 3.5985e-13 | -9.9716e-14 | -1.9966e-13 | 4.2045e-13 | -4.7576e-13 | 3.4382e-13 | -7.6553e-14 | -2.2084e-13 | 4.3132e-13 | -4.7203e-13 | 3.2696e-13 | -5.3205e-14 | -2.4149e-13 | 4.4114e-13 | -4.6717e-13
| 103 | 0.0020117 | 18 | 1.1956e-11 | 103 | 5.9522e-13 | -1.3534e-13 | -3.7392e-13 | 7.4676e-13 | -8.4716e-13 | 6.3849e-13 | -1.9688e-13 | -3.1656e-13 | 7.145e-13 | -8.5178e-13 | 6.783e-13 | -2.5735e-13 | -2.5748e-13 | 6.7838e-13 | -8.5178e-13 | 7.1443e-13 | -3.1643e-13 | -1.9701e-13 | 6.3857e-13 | -8.4717e-13 | 7.4669e-13 | -3.738e-13 | -1.3547e-13 | 5.9531e-13 | -8.3797e-13 | 7.7491e-13 | -4.2914e-13 | -7.3196e-14 | 5.4882e-13 | -8.2423e-13 | 7.9892e-13 | -4.8215e-13 | -1.0526e-14 | 4.9936e-13 | -8.0602e-13 | 8.1861e-13 | -5.3255e-13 | 5.2201e-14 | 4.4719e-13 | -7.8344e-13 | 8.3386e-13 | -5.8007e-13 | 1.1465e-13 | 3.926e-13 | -7.5662e-13 | 8.4459e-13 | -6.2444e-13 | 1.7647e-13 | 3.3588e-13 | -7.2569e-13 | 8.5075e-13 | -6.6542e-13 | 2.3733e-13 | 2.7734e-13 | -6.9084e-13 | 8.5229e-13 | -7.0281e-13 | 2.9691e-13 | 2.173e-13 | -6.5224e-13 | 8.4922e-13 | -7.3638e-13 | 3.5489e-13 | 1.5608e-13 | -6.101e-13 | 8.4154e-13 | -7.6596e-13 | 4.1093e-13 | 9.4014e-14 | -5.6466e-13 | 8.2931e-13 | -7.9139e-13 | 4.6476e-13 | 3.1439e-14 | -5.1616e-13 | 8.1258e-13 | -8.1254e-13 | 5.1606e-13 | -3.1307e-14 | -4.6487e-13 | 7.9144e-13 | -8.2928e-13 | 5.6456e-13 | -9.3883e-14 | -4.1105e-13 | 7.6602e-13 | -8.4152e-13 | 6.1001e-13 | -1.5595e-13 | -3.5501e-13 | 7.3645e-13 | -8.4921e-13 | 6.5215e-13 | -2.1717e-13 | -2.9704e-13 | 7.0288e-13 | -8.5229e-13 | 6.9076e-13 | -2.7722e-13 | -2.3746e-13 | 6.6551e-13 | -8.5076e-13 | 7.2562e-13 | -3.3576e-13 | -1.766e-13 | 6.2453e-13 | -8.4461e-13 | 7.5655e-13 | -3.9248e-13 | -1.1478e-13 | 5.8016e-13 | -8.3389e-13 | 7.8339e-13 | -4.4708e-13 | -5.2333e-14 | 5.3265e-13 | -8.1865e-13 | 8.0597e-13 | -4.9925e-13 | 1.0393e-14 | 4.8226e-13 | -7.9897e-13 | 8.2419e-13 | -5.4872e-13 | 7.3064e-14 | 4.2925e-13 | -7.7496e-13 | 8.3794e-13 | -5.9522e-13 | 1.3534e-13 | 3.7392e-13 | -7.4676e-13 | 8.4716e-13 | -6.3849e-13 | 1.9688e-13 | 3.1656e-13 | -7.145e-13 | 8.5178e-13 | -6.783e-13 | 2.5735e-13 | 2.5748e-13 | -6.7838e-13 | 8.5178e-13 | -7.1443e-13 | 3.1643e-13 | 1.9701e-13 | -6.3857e-13 | 8.4717e-13 | -7.4669e-13 | 3.738e-13 | 1.3547e-13 | -5.9531e-13 | 8.3797e-13 | -7.7491e-13 | 4.2914e-13 | 7.3196e-14 | -5.4882e-13 | 8.2423e-13 | -7.9892e-13 | 4.8215e-13 | 1.0526e-14 | -4.9936e-13 | 8.0602e-13 | -8.1861e-13 | 5.3255e-13 | -5.2201e-14 | -4.4719e-13 | 7.8344e-13 | -8.3386e-13 | 5.8007e-13 | -1.1465e-13 | -3.926e-13 | 7.5662e-13 | -8.4459e-13 | 6.2444e-13 | -1.7647e-13 | -3.3588e-13 | 7.2569e-13 | -8.5075e-13 | 6.6542e-13 | -2.3733e-13 | -2.7734e-13 | 6.9084e-13 | -8.5229e-13 | 7.0281e-13 | -2.9691e-13 | -2.173e-13 | 6.5224e-13 | -8.4922e-13 | 7.3638e-13 | -3.5489e-13 | -1.5608e-13 | 6.101e-13 | -8.4154e-13 | 7.6596e-13 | -4.1093e-13 | -9.4014e-14 | 5.6466e-13 | -8.2931e-13 | 7.9139e-13 | -4.6476e-13 | -3.1439e-14 | 5.1616e-13 | -8.1258e-13 | 8.1254e-13 | -5.1606e-13 | 3.1307e-14 | 4.6487e-13 | -7.9144e-13 | 8.2928e-13 | -5.6456e-13 | 9.3883e-14 | 4.1105e-13 | -7.6602e-13 | 8.4152e-13 | -6.1001e-13 | 1.5595e-13 | 3.5501e-13 | -7.3645e-13 | 8.4921e-13 | -6.5215e-13 | 2.1717e-13 | 2.9704e-13 | -7.0288e-13 | 8.5229e-13 | -6.9076e-13 | 2.7722e-13 | 2.3746e-13 | -6.6551e-13 | 8.5076e-13 | -7.2562e-13 | 3.3576e-13 | 1.7435e-13 | -6.2453e-13 | 8.4461e-13 | -7.5655e-13 | 3.9248e-13 | 1.1478e-13 | -5.8016e-13 | 8.3389e-13 | -7.8339e-13 | 4.4708e-13 | 5.2333e-14 | -5.3265e-13 | 8.1865e-13 | -8.0597e-13 | 4.9925e-13 | -1.0393e-14 | -4.8226e-13 | 7.9897e-13 | -8.2419e-13 | 5.4872e-13 | -7.3064e-14 | -4.2925e-13 | 7.7496e-13 | -8.3794e-13
| 104 | 0.0020313 | 18 | 1.3999e-11 | 104 | 4.3744e-13 | -1.0384e-13 | -2.6476e-13 | 5.4412e-13 | -6.4008e-13 | 5.2029e-13 | -2.2513e-13 | -1.4591e-13 | 4.6777e-13 | -6.3196e-13 | 5.8314e-13 | -3.3777e-13 | -2.1448e-14 | 3.7344e-13 | -5.9956e-13 | 6.2359e-13 | -4.3744e-13 | 1.0384e-13 | 2.6476e-13 | -5.4412e-13 | 6.4008e-13 | -5.2029e-13 | 2.2513e-13 | 1.4591e-13 | -4.6777e-13 | 6.3196e-13 | -5.8314e-13 | 3.3777e-13 | 2.1448e-14 | -3.7344e-13 | 5.9956e-13 | -6.2359e-13 | 4.3744e-13 | -1.0384e-13 | -2.6476e-13 | 5.4412e-13 | -6.4008e-13 | 5.2029e-13 | -2.2513e-13 | -1.4591e-13 | 4.6777e-13 | -6.3196e-13 | 5.8314e-13 | -3.3777e-13 | -2.1448e-14 | 3.7344e-13 | -5.9956e-13 | 6.2359e-13 | -4.3744e-13 | 1.0384e-13 | 2.6476e-13 | -5.4412e-13 | 6.4008e-13 | -5.2029e-13 | 2.2513e-13 | 1.4591e-13 | -4.6777e-13 | 6.3196e-13 | -5.8314e-13 | 3.3777e-13 | 2.1448e-14 | -3.7344e-13 | 5.9956e-13 | -6.2359e-13 | 4.3744e-13 | -1.0384e-13 | -2.6476e-13 | 5.4412e-13 | -6.4008e-13 | 5.2029e-13 | -2.2513e-13 | -1.4591e-13 | 4.6777e-13 | -6.3196e-13 | 5.8314e-13 | -3.3777e-13 | -2.1448e-14 | 3.7344e-13 | -5.9956e-13 | 6.2359e-13 | -4.3744e-13 | 1.0384e-13 | 2.6476e-13 | -5.4412e-13 | 6.4008e-13 | -5.2029e-13 | 2.2513e-13 | 1.4591e-13 | -4.6777e-13 | 6.3196e-13 | -5.8314e-13 | 3.3777e-13 | 2.1448e-14 | -3.7344e-13 | 5.9956e-13 | -6.2359e-13 | 4.3744e-13 | -1.0384e-13 | -2.6476e-13 | 5.4412e-13 | -6.4008e-13 | 5.2029e-13 | -2.2513e-13 | -1.4591e-13 | 4.6777e-13 | -6.3196e-13 | 5.8314e-13 | -3.3777e-13 | -2.1448e-14 | 3.7344e-13 | -5.9956e-13 | 6.2359e-13 | -4.3744e-13 | 1.0384e-13 | 2.6476e-13 | -5.4412e-13 | 6.4008e-13 | -5.2029e-13 | 2.2513e-13 | 1.4591e-13 | -4.6777e-13 | 6.3196e-13 | -5.8314e-13 | 3.3777e-13 | 2.1448e-14 | -3.7344e-13 | 5.9956e-13 | -6.2359e-13 | 4.3744e-13 | -1.0384e-13 | -2.6476e-13 | 5.4412e-13 | -6.4008e-13 | 5.2029e-13 | -2.2513e-13 | -1.4591e-13 | 4.6777e-13 | -6.3196e-13 | 5.8314e-13 | -3.3777e-13 | -2.1448e-14 | 3.7344e-13 | -5.9956e-13 | 6.2359e-13 | -4.3744e-13 | 1.0384e-13 | 2.6476e-13 | -5.4412e-13 | 6.4008e-13 | -5.2029e-13 | 2.2513e-13 | 1.4591e-13 | -4.6777e-13 | 6.3196e-13 | -5.8314e-13 | 3.3777e-13 | 2.1448e-14 | -3.7344e-13 | 5.9956e-13 | -6.2359e-13 | 4.3744e-13 | -1.0384e-13 | -2.6476e-13 | 5.4412e-13 | -6.4008e-13 | 5.2029e-13 | -2.2513e-13 | -1.4591e-13 | 4.6777e-13 | -6.3196e-13 | 5.8314e-13 | -3.3777e-13 | -2.1448e-14 | 3.7344e-13 | -5.9956e-13 | 6.2359e-13 | -4.3744e-13 | 1.0384e-13 | 2.6476e-13 | -5.4412e-13 | 6.4008e-13 | -5.2029e-13 | 2.2513e-13 | 1.4591e-13 | -4.6777e-13 | 6.3196e-13 | -5.8314e-13 | 3.3777e-13 | 2.1448e-14 | -3.7344e-13 | 5.9956e-13 | -6.2359e-13 | 4.3744e-13 | -1.0384e-13 | -2.6476e-13 | 5.4412e-13 | -6.4008e-13 | 5.2029e-13 | -2.2513e-13 | -1.4591e-13 | 4.6777e-13 | -6.3196e-13 | 5.8314e-13 | -3.3777e-13 | -2.1448e-14 | 3.7344e-13 | -5.9956e-13 | 6.2359e-13 | -4.3744e-13 | 1.0384e-13 | 2.6476e-13 | -5.4412e-13 | 6.4008e-13 | -5.2029e-13 | 2.2513e-13 | 1.4591e-13 | -4.6777e-13 | 6.3196e-13 | -5.8314e-13 | 3.3777e-13 | 2.1448e-14 | -3.7344e-13 | 5.9956e-13 | -6.2359e-13 | 4.3744e-13 | -1.0384e-13 | -2.6476e-13 | 5.4412e-13 | -6.4008e-13 | 5.2029e-13 | -2.2513e-13 | -1.4591e-13 | 4.2751e-13 | -6.3196e-13 | 5.8314e-13 | -3.3777e-13 | -2.1448e-14 | 3.7344e-13 | -5.9956e-13 | 6.2359e-13 | -4.3744e-13 | 1.0384e-13 | 2.6476e-13 | -5.4412e-13 | 6.4008e-13 | -5.2029e-13 | 2.2513e-13 | 1.4591e-13 | -4.6777e-13 | 6.3196e-13 | -5.8314e-13 | 3.3777e-13 | 2.1448e-14 | -3.7344e-13 | 5.9956e-13 | -6.2359e-13
| 105 | 0.0020508 | 18 | -1.1425e-12 | 105 | 1.7789e-13 | -2.3366e-14 | -1.3841e-13 | 2.5724e-13 | -2.9625e-13 | 2.4334e-13 | -1.1492e-13 | -4.9163e-14 | 1.9799e-13 | -2.8538e-13 | 2.8422e-13 | -1.9487e-13 | 4.5049e-14 | 1.1875e-13 | -2.4569e-13 | 2.9641e-13 | -2.5514e-13 | 1.3471e-13 | 2.7517e-14 | -1.8121e-13 | 2.7868e-13 | -2.8967e-13 | 2.1078e-13 | -6.6488e-14 | -9.8435e-14 | 2.3281e-13 | -2.9495e-13 | 2.6557e-13 | -1.5378e-13 | -5.7223e-15 | 1.6345e-13 | -2.7046e-13 | 2.9355e-13 | -2.2555e-13 | 8.7568e-14 | 7.759e-14 | -2.1867e-13 | 2.919e-13 | -2.7456e-13 | 1.7202e-13 | -1.6104e-14 | -1.4481e-13 | 2.6079e-13 | -2.9584e-13 | 2.391e-13 | -1.0817e-13 | -5.6325e-14 | 2.0335e-13 | -2.8727e-13 | 2.8205e-13 | -1.8932e-13 | 3.7843e-14 | 1.2538e-13 | -2.4969e-13 | 2.9653e-13 | -2.5136e-13 | 1.2819e-13 | 3.4755e-14 | -1.8692e-13 | 2.8108e-13 | -2.8802e-13 | 2.056e-13 | -5.9376e-14 | -1.0527e-13 | 2.3725e-13 | -2.9562e-13 | 2.6225e-13 | -1.4751e-13 | -1.2997e-14 | 1.6947e-13 | -2.7337e-13 | 2.9243e-13 | -2.2076e-13 | 8.0588e-14 | 8.4591e-14 | -2.2352e-13 | 2.931e-13 | -2.7172e-13 | 1.6604e-13 | -8.8323e-15 | -1.5111e-13 | 2.6417e-13 | -2.9526e-13 | 2.3473e-13 | -1.0136e-13 | -6.3453e-14 | 2.0858e-13 | -2.8899e-13 | 2.7972e-13 | -1.8366e-13 | 3.0613e-14 | 1.3194e-13 | -2.5355e-13 | 2.9648e-13 | -2.4742e-13 | 1.2159e-13 | 4.1972e-14 | -1.9251e-13 | 2.8331e-13 | -2.8621e-13 | 2.0029e-13 | -5.2228e-14 | -1.1204e-13 | 2.4155e-13 | -2.961e-13 | 2.5878e-13 | -1.4116e-13 | -2.0263e-14 | 1.754e-13 | -2.761e-13 | 2.9114e-13 | -2.1584e-13 | 7.3561e-14 | 9.154e-14 | -2.2824e-13 | 2.9411e-13 | -2.6873e-13 | 1.5996e-13 | -1.5555e-15 | -1.5733e-13 | 2.674e-13 | -2.9449e-13 | 2.3021e-13 | -9.4494e-14 | -7.0543e-14 | 2.1369e-13 | -2.9053e-13 | 2.7722e-13 | -1.7789e-13 | 2.3366e-14 | 1.3841e-13 | -2.5724e-13 | 2.9625e-13 | -2.4334e-13 | 1.1492e-13 | 4.9163e-14 | -1.9799e-13 | 2.8538e-13 | -2.8422e-13 | 1.9487e-13 | -4.5049e-14 | -1.1875e-13 | 2.4569e-13 | -2.9641e-13 | 2.5514e-13 | -1.3471e-13 | -2.7517e-14 | 1.8121e-13 | -2.7868e-13 | 2.8967e-13 | -2.1078e-13 | 6.6488e-14 | 9.8435e-14 | -2.3281e-13 | 2.9495e-13 | -2.6557e-13 | 1.5378e-13 | 5.7223e-15 | -1.6345e-13 | 2.7046e-13 | -2.9355e-13 | 2.2555e-13 | -8.7568e-14 | -7.759e-14 | 2.1867e-13 | -2.919e-13 | 2.7456e-13 | -1.7202e-13 | 1.6104e-14 | 1.4481e-13 | -2.6079e-13 | 2.9584e-13 | -2.391e-13 | 1.0817e-13 | 5.6325e-14 | -2.0335e-13 | 2.8727e-13 | -2.8205e-13 | 1.8932e-13 | -3.7843e-14 | -1.2538e-13 | 2.4969e-13 | -2.9653e-13 | 2.5136e-13 | -1.2819e-13 | -3.4755e-14 | 1.8692e-13 | -2.8108e-13 | 2.8802e-13 | -2.056e-13 | 5.9376e-14 | 1.0527e-13 | -2.3725e-13 | 2.9562e-13 | -2.6225e-13 | 1.4751e-13 | 1.2997e-14 | -1.6947e-13 | 2.7337e-13 | -2.9243e-13 | 2.2076e-13 | -8.0588e-14 | -8.4591e-14 | 2.2352e-13 | -2.931e-13 | 2.7172e-13 | -1.6604e-13 | 8.8323e-15 | 1.5111e-13 | -2.6417e-13 | 2.9526e-13 | -2.3473e-13 | 1.0136e-13 | 6.3453e-14 | -2.0858e-13 | 2.8899e-13 | -2.7972e-13 | 1.8366e-13 | -3.0613e-14 | -1.3194e-13 | 2.5355e-13 | -2.9648e-13 | 2.4742e-13 | -1.2159e-13 | -4.1972e-14 | 1.9251e-13 | -2.8331e-13 | 2.8621e-13 | -2.0029e-13 | 5.2228e-14 | 1.1204e-13 | -2.4155e-13 | 2.3038e-13 | -2.5878e-13 | 1.4116e-13 | 2.0263e-14 | -1.754e-13 | 2.761e-13 | -2.9114e-13 | 2.1584e-13 | -7.3561e-14 | -9.154e-14 | 2.2824e-13 | -2.9411e-13 | 2.6873e-13 | -1.5996e-13 | 1.5555e-15 | 1.5733e-13 | -2.674e-13 | 2.9449e-13 | -2.3021e-13 | 9.4494e-14 | 7.0543e-14 | -2.1369e-13 | 2.9053e-13 | -2.7722e-13
| 106 | 0.0020703 | 18 | 2.0552e-11 | 106 | 3.4592e-13 | -1.2627e-13 | -1.2932e-13 | 3.481e-13 | -4.6784e-13 | 4.5446e-13 | -3.1176e-13 | 8.0355e-14 | 1.7391e-13 | -3.787e-13 | 4.7572e-13 | -4.3739e-13 | 2.746e-13 | -3.3669e-14 | -2.1684e-13 | 4.0564e-13 | -4.7903e-13 | 4.1611e-13 | -2.3479e-13 | -1.334e-14 | 2.5767e-13 | -4.2869e-13 | 4.7772e-13 | -3.9082e-13 | 1.9272e-13 | 6.0222e-14 | -2.9603e-13 | 4.476e-13 | -4.7181e-13 | 3.6177e-13 | -1.4879e-13 | -1.0652e-13 | 3.3153e-13 | -4.622e-13 | 4.6136e-13 | -3.2924e-13 | 1.0344e-13 | 1.518e-13 | -3.6384e-13 | 4.7235e-13 | -4.4646e-13 | 2.9353e-13 | -5.7081e-14 | -1.9561e-13 | 3.9264e-13 | -4.7795e-13 | 4.2726e-13 | -2.55e-13 | 1.0177e-14 | 2.3754e-13 | -4.1767e-13 | 4.7895e-13 | -4.0395e-13 | 2.1401e-13 | 3.6825e-14 | -2.7718e-13 | 4.3867e-13 | -4.7534e-13 | 3.7675e-13 | -1.7096e-13 | -8.3473e-14 | 3.1416e-13 | -4.5545e-13 | 4.6715e-13 | -3.4592e-13 | 1.2627e-13 | 1.2932e-13 | -3.481e-13 | 4.6784e-13 | -4.5446e-13 | 3.1176e-13 | -8.0355e-14 | -1.7391e-13 | 3.787e-13 | -4.7572e-13 | 4.3739e-13 | -2.746e-13 | 3.3669e-14 | 2.1684e-13 | -4.0564e-13 | 4.7903e-13 | -4.1611e-13 | 2.3479e-13 | 1.334e-14 | -2.5767e-13 | 4.2869e-13 | -4.7772e-13 | 3.9082e-13 | -1.9272e-13 | -6.0222e-14 | 2.9603e-13 | -4.476e-13 | 4.7181e-13 | -3.6177e-13 | 1.4879e-13 | 1.0652e-13 | -3.3153e-13 | 4.622e-13 | -4.6136e-13 | 3.2924e-13 | -1.0344e-13 | -1.518e-13 | 3.6384e-13 | -4.7235e-13 | 4.4646e-13 | -2.9353e-13 | 5.7081e-14 | 1.9561e-13 | -3.9264e-13 | 4.7795e-13 | -4.2726e-13 | 2.55e-13 | -1.0177e-14 | -2.3754e-13 | 4.1767e-13 | -4.7895e-13 | 4.0395e-13 | -2.1401e-13 | -3.6825e-14 | 2.7718e-13 | -4.3867e-13 | 4.7534e-13 | -3.7675e-13 | 1.7096e-13 | 8.3473e-14 | -3.1416e-13 | 4.5545e-13 | -4.6715e-13 | 3.4592e-13 | -1.2627e-13 | -1.2932e-13 | 3.481e-13 | -4.6784e-13 | 4.5446e-13 | -3.1176e-13 | 8.0355e-14 | 1.7391e-13 | -3.787e-13 | 4.7572e-13 | -4.3739e-13 | 2.746e-13 | -3.3669e-14 | -2.1684e-13 | 4.0564e-13 | -4.7903e-13 | 4.1611e-13 | -2.3479e-13 | -1.334e-14 | 2.5767e-13 | -4.2869e-13 | 4.7772e-13 | -3.9082e-13 | 1.9272e-13 | 6.0222e-14 | -2.9603e-13 | 4.476e-13 | -4.7181e-13 | 3.6177e-13 | -1.4879e-13 | -1.0652e-13 | 3.3153e-13 | -4.622e-13 | 4.6136e-13 | -3.2924e-13 | 1.0344e-13 | 1.518e-13 | -3.6384e-13 | 4.7235e-13 | -4.4646e-13 | 2.9353e-13 | -5.7081e-14 | -1.9561e-13 | 3.9264e-13 | -4.7795e-13 | 4.2726e-13 | -2.55e-13 | 1.0177e-14 | 2.3754e-13 | -4.1767e-13 | 4.7895e-13 | -4.0395e-13 | 2.1401e-13 | 3.6825e-14 | -2.7718e-13 | 4.3867e-13 | -4.7534e-13 | 3.7675e-13 | -1.7096e-13 | -8.3473e-14 | 3.1416e-13 | -4.5545e-13 | 4.6715e-13 | -3.4592e-13 | 1.2627e-13 | 1.2932e-13 | -3.481e-13 | 4.6784e-13 | -4.5446e-13 | 3.1176e-13 | -8.0355e-14 | -1.7391e-13 | 3.787e-13 | -4.7572e-13 | 4.3739e-13 | -2.746e-13 | 3.3669e-14 | 2.1684e-13 | -4.0564e-13 | 4.7903e-13 | -4.1611e-13 | 2.3479e-13 | 1.334e-14 | -2.5767e-13 | 4.2869e-13 | -4.7772e-13 | 3.9082e-13 | -1.9272e-13 | -6.0222e-14 | 2.9603e-13 | -4.476e-13 | 4.7181e-13 | -3.6177e-13 | 1.4879e-13 | 1.0652e-13 | -3.3153e-13 | 4.622e-13 | -4.6136e-13 | 3.2924e-13 | -1.0344e-13 | -1.518e-13 | 3.6384e-13 | -4.7235e-13 | 3.7072e-13 | -2.9353e-13 | 5.7081e-14 | 1.9561e-13 | -3.9264e-13 | 4.7795e-13 | -4.2726e-13 | 2.55e-13 | -1.0177e-14 | -2.3754e-13 | 4.1767e-13 | -4.7895e-13 | 4.0395e-13 | -2.1401e-13 | -3.6825e-14 | 2.7718e-13 | -4.3867e-13 | 4.7534e-13 | -3.7675e-13 | 1.7096e-13 | 8.3473e-14 | -3.1416e-13 | 4.5545e-13 | -4.6715e-13
| 107 | 0.0020898 | 18 | -1.3709e-11 | 107 | 6.1899e-13 | -2.8763e-13 | -1.1846e-13 | 4.9378e-13 | -7.408e-13 | 7.9534e-13 | -6.4323e-13 | 3.2399e-13 | 7.9426e-14 | -4.6221e-13 | 7.2489e-13 | -7.9923e-13 | 6.6591e-13 | -3.5957e-13 | -4.0198e-14 | 4.2952e-13 | -7.0725e-13 | 8.0121e-13 | -6.87e-13 | 3.9428e-13 | 8.7275e-16 | -3.958e-13 | 6.8789e-13 | -8.0125e-13 | 7.0642e-13 | -4.2805e-13 | 3.8455e-14 | 3.6113e-13 | -6.6688e-13 | 7.9936e-13 | -7.2415e-13 | 4.6078e-13 | -7.7689e-14 | -3.2559e-13 | 6.4427e-13 | -7.9555e-13 | 7.4013e-13 | -4.924e-13 | 1.1674e-13 | 2.8926e-13 | -6.201e-13 | 7.8982e-13 | -7.5433e-13 | 5.2284e-13 | -1.555e-13 | -2.5224e-13 | 5.9444e-13 | -7.8219e-13 | 7.6671e-13 | -5.5201e-13 | 1.9389e-13 | 2.146e-13 | -5.6734e-13 | 7.7267e-13 | -7.7724e-13 | 5.7986e-13 | -2.3182e-13 | -1.7645e-13 | 5.3888e-13 | -7.6129e-13 | 7.859e-13 | -6.0631e-13 | 2.6919e-13 | 1.3788e-13 | -5.0912e-13 | 7.4808e-13 | -7.9267e-13 | 6.313e-13 | -3.059e-13 | -9.8975e-14 | 4.7814e-13 | -7.3307e-13 | 7.9753e-13 | -6.5477e-13 | 3.4188e-13 | 5.983e-14 | -4.46e-13 | 7.1629e-13 | -8.0046e-13 | 6.7666e-13 | -3.7704e-13 | -2.0542e-14 | 4.1279e-13 | -6.9778e-13 | 8.0147e-13 | -6.9692e-13 | 4.1129e-13 | -1.8797e-14 | -3.7858e-13 | 6.7759e-13 | -8.0055e-13 | 7.155e-13 | -4.4455e-13 | 5.8089e-14 | 3.4346e-13 | -6.5577e-13 | 7.977e-13 | -7.3236e-13 | 4.7673e-13 | -9.7242e-14 | -3.0752e-13 | 6.3237e-13 | -7.9292e-13 | 7.4745e-13 | -5.0777e-13 | 1.3616e-13 | 2.7083e-13 | -6.0745e-13 | 7.8624e-13 | -7.6074e-13 | 5.3759e-13 | -1.7475e-13 | -2.3349e-13 | 5.8106e-13 | -7.7766e-13 | 7.7221e-13 | -5.6611e-13 | 2.1292e-13 | 1.9559e-13 | -5.5328e-13 | 7.6721e-13 | -7.8181e-13 | 5.9326e-13 | -2.5058e-13 | -1.5722e-13 | 5.2416e-13 | -7.5491e-13 | 7.8952e-13 | -6.1899e-13 | 2.8763e-13 | 1.1846e-13 | -4.9378e-13 | 7.408e-13 | -7.9534e-13 | 6.4323e-13 | -3.2399e-13 | -7.9426e-14 | 4.6221e-13 | -7.2489e-13 | 7.9923e-13 | -6.6591e-13 | 3.5957e-13 | 4.0198e-14 | -4.2952e-13 | 7.0725e-13 | -8.0121e-13 | 6.87e-13 | -3.9428e-13 | -8.7275e-16 | 3.958e-13 | -6.8789e-13 | 8.0125e-13 | -7.0642e-13 | 4.2805e-13 | -3.8455e-14 | -3.6113e-13 | 6.6688e-13 | -7.9936e-13 | 7.2415e-13 | -4.6078e-13 | 7.7689e-14 | 3.2559e-13 | -6.4427e-13 | 7.9555e-13 | -7.4013e-13 | 4.924e-13 | -1.1674e-13 | -2.8926e-13 | 6.201e-13 | -7.8982e-13 | 7.5433e-13 | -5.2284e-13 | 1.555e-13 | 2.5224e-13 | -5.9444e-13 | 7.8219e-13 | -7.6671e-13 | 5.5201e-13 | -1.9389e-13 | -2.146e-13 | 5.6734e-13 | -7.7267e-13 | 7.7724e-13 | -5.7986e-13 | 2.3182e-13 | 1.7645e-13 | -5.3888e-13 | 7.6129e-13 | -7.859e-13 | 6.0631e-13 | -2.6919e-13 | -1.3788e-13 | 5.0912e-13 | -7.4808e-13 | 7.9267e-13 | -6.313e-13 | 3.059e-13 | 9.8975e-14 | -4.7814e-13 | 7.3307e-13 | -7.9753e-13 | 6.5477e-13 | -3.4188e-13 | -5.983e-14 | 4.46e-13 | -7.1629e-13 | 8.0046e-13 | -6.7666e-13 | 3.7704e-13 | 2.0542e-14 | -4.1279e-13 | 6.9778e-13 | -8.0147e-13 | 6.9692e-13 | -4.1129e-13 | 1.8797e-14 | 3.7858e-13 | -6.7759e-13 | 8.0055e-13 | -7.155e-13 | 4.4455e-13 | -5.8089e-14 | -3.4346e-13 | 6.5577e-13 | -7.977e-13 | 7.3236e-13 | -4.7673e-13 | 9.7242e-14 | 3.0752e-13 | -6.3237e-13 | 7.9292e-13 | -7.4745e-13 | 4.6495e-13 | -1.3616e-13 | -2.7083e-13 | 6.0745e-13 | -7.8624e-13 | 7.6074e-13 | -5.3759e-13 | 1.7475e-13 | 2.3349e-13 | -5.8106e-13 | 7.7766e-13 | -7.7221e-13 | 5.6611e-13 | -2.1292e-13 | -1.9559e-13 | 5.5328e-13 | -7.6721e-13 | 7.8181e-13 | -5.9326e-13 | 2.5058e-13 | 1.5722e-13 | -5.2416e-13 | 7.5491e-13 | -7.8952e-13
| 108 | 0.0021094 | 18 | 1.8402e-11 | 108 | 4.8377e-13 | -2.2968e-13 | -7.865e-14 | 3.6841e-13 | -5.7116e-13 | 6.3903e-13 | -5.5599e-13 | 3.4165e-13 | -4.6621e-14 | -2.5941e-13 | 5.0419e-13 | -6.2989e-13 | 6.0684e-13 | -4.4048e-13 | 1.701e-13 | 1.4045e-13 | -4.1784e-13 | 5.9654e-13 | -6.3438e-13 | 5.2239e-13 | -2.8704e-13 | -1.6092e-14 | 3.1543e-13 | -5.4027e-13 | 6.3753e-13 | -5.8423e-13 | 3.9296e-13 | -1.0889e-13 | -2.009e-13 | 4.6324e-13 | -6.1618e-13 | 6.2361e-13 | -4.8377e-13 | 2.2968e-13 | 7.865e-14 | -3.6841e-13 | 5.7116e-13 | -6.3903e-13 | 5.5599e-13 | -3.4165e-13 | 4.6621e-14 | 2.5941e-13 | -5.0419e-13 | 6.2989e-13 | -6.0684e-13 | 4.4048e-13 | -1.701e-13 | -1.4045e-13 | 4.1784e-13 | -5.9654e-13 | 6.3438e-13 | -5.2239e-13 | 2.8704e-13 | 1.6092e-14 | -3.1543e-13 | 5.4027e-13 | -6.3753e-13 | 5.8423e-13 | -3.9296e-13 | 1.0889e-13 | 2.009e-13 | -4.6324e-13 | 6.1618e-13 | -6.2361e-13 | 4.8377e-13 | -2.2968e-13 | -7.865e-14 | 3.6841e-13 | -5.7116e-13 | 6.3903e-13 | -5.5599e-13 | 3.4165e-13 | -4.6621e-14 | -2.5941e-13 | 5.0419e-13 | -6.2989e-13 | 6.0684e-13 | -4.4048e-13 | 1.701e-13 | 1.4045e-13 | -4.1784e-13 | 5.9654e-13 | -6.3438e-13 | 5.2239e-13 | -2.8704e-13 | -1.6092e-14 | 3.1543e-13 | -5.4027e-13 | 6.3753e-13 | -5.8423e-13 | 3.9296e-13 | -1.0889e-13 | -2.009e-13 | 4.6324e-13 | -6.1618e-13 | 6.2361e-13 | -4.8377e-13 | 2.2968e-13 | 7.865e-14 | -3.6841e-13 | 5.7116e-13 | -6.3903e-13 | 5.5599e-13 | -3.4165e-13 | 4.6621e-14 | 2.5941e-13 | -5.0419e-13 | 6.2989e-13 | -6.0684e-13 | 4.4048e-13 | -1.701e-13 | -1.4045e-13 | 4.1784e-13 | -5.9654e-13 | 6.3438e-13 | -5.2239e-13 | 2.8704e-13 | 1.6092e-14 | -3.1543e-13 | 5.4027e-13 | -6.3753e-13 | 5.8423e-13 | -3.9296e-13 | 1.0889e-13 | 2.009e-13 | -4.6324e-13 | 6.1618e-13 | -6.2361e-13 | 4.8377e-13 | -2.2968e-13 | -7.865e-14 | 3.6841e-13 | -5.7116e-13 | 6.3903e-13 | -5.5599e-13 | 3.4165e-13 | -4.6621e-14 | -2.5941e-13 | 5.0419e-13 | -6.2989e-13 | 6.0684e-13 | -4.4048e-13 | 1.701e-13 | 1.4045e-13 | -4.1784e-13 | 5.9654e-13 | -6.3438e-13 | 5.2239e-13 | -2.8704e-13 | -1.6092e-14 | 3.1543e-13 | -5.4027e-13 | 6.3753e-13 | -5.8423e-13 | 3.9296e-13 | -1.0889e-13 | -2.009e-13 | 4.6324e-13 | -6.1618e-13 | 6.2361e-13 | -4.8377e-13 | 2.2968e-13 | 7.865e-14 | -3.6841e-13 | 5.7116e-13 | -6.3903e-13 | 5.5599e-13 | -3.4165e-13 | 4.6621e-14 | 2.5941e-13 | -5.0419e-13 | 6.2989e-13 | -6.0684e-13 | 4.4048e-13 | -1.701e-13 | -1.4045e-13 | 4.1784e-13 | -5.9654e-13 | 6.3438e-13 | -5.2239e-13 | 2.8704e-13 | 1.6092e-14 | -3.1543e-13 | 5.4027e-13 | -6.3753e-13 | 5.8423e-13 | -3.9296e-13 | 1.0889e-13 | 2.009e-13 | -4.6324e-13 | 6.1618e-13 | -6.2361e-13 | 4.8377e-13 | -2.2968e-13 | -7.865e-14 | 3.6841e-13 | -5.7116e-13 | 6.3903e-13 | -5.5599e-13 | 3.4165e-13 | -4.6621e-14 | -2.5941e-13 | 5.0419e-13 | -6.2989e-13 | 6.0684e-13 | -4.4048e-13 | 1.701e-13 | 1.4045e-13 | -4.1784e-13 | 5.9654e-13 | -6.3438e-13 | 5.2239e-13 | -2.8704e-13 | -1.6092e-14 | 3.1543e-13 | -5.4027e-13 | 6.3753e-13 | -5.8423e-13 | 3.9296e-13 | -1.0889e-13 | -2.009e-13 | 4.6324e-13 | -6.1618e-13 | 6.2361e-13 | -4.8377e-13 | 2.2968e-13 | 7.865e-14 | -3.6841e-13 | 5.7116e-13 | -6.3903e-13 | 5.5599e-13 | -3.4165e-13 | 1.1482e-13 | 2.5941e-13 | -5.0419e-13 | 6.2989e-13 | -6.0684e-13 | 4.4048e-13 | -1.701e-13 | -1.4045e-13 | 4.1784e-13 | -5.9654e-13 | 6.3438e-13 | -5.2239e-13 | 2.8704e-13 | 1.6092e-14 | -3.1543e-13 | 5.4027e-13 | -6.3753e-13 | 5.8423e-13 | -3.9296e-13 | 1.0889e-13 | 2.009e-13 | -4.6324e-13 | 6.1618e-13 | -6.2361e-13
| 109 | 0.0021289 | 18 | -4.9225e-12 | 109 | 2.392e-13 | -1.0246e-13 | -5.6164e-14 | 2.0279e-13 | -3.0611e-13 | 3.4406e-13 | -3.0854e-13 | 2.0712e-13 | -6.1478e-14 | -9.7295e-14 | 2.3529e-13 | -3.2304e-13 | 3.418e-13 | -2.8757e-13 | 1.7193e-13 | -1.9576e-14 | -1.3696e-13 | 2.6425e-13 | -3.3511e-13 | 3.3441e-13 | -2.6229e-13 | 1.3416e-13 | 2.2621e-14 | -1.7457e-13 | 2.8924e-13 | -3.4214e-13 | 3.2198e-13 | -2.3306e-13 | 9.4364e-14 | 6.4478e-14 | -2.0955e-13 | 3.0987e-13 | -3.4402e-13 | 3.0471e-13 | -2.0032e-13 | 5.3152e-14 | 1.0537e-13 | -2.4138e-13 | 3.2585e-13 | -3.4073e-13 | 2.8285e-13 | -1.6457e-13 | 1.114e-14 | 1.4467e-13 | -2.6958e-13 | 3.3692e-13 | -3.3232e-13 | 2.5674e-13 | -1.2634e-13 | -3.104e-14 | 1.8179e-13 | -2.9372e-13 | 3.4293e-13 | -3.189e-13 | 2.2677e-13 | -8.6216e-14 | -7.2753e-14 | 2.1619e-13 | -3.1345e-13 | 3.4378e-13 | -3.0069e-13 | 1.9339e-13 | -4.4793e-14 | -1.1337e-13 | 2.4733e-13 | -3.2846e-13 | 3.3946e-13 | -2.7796e-13 | 1.571e-13 | -2.6966e-15 | -1.5229e-13 | 2.7475e-13 | -3.3853e-13 | 3.3003e-13 | -2.5104e-13 | 1.1845e-13 | 3.944e-14 | -1.8891e-13 | 2.9803e-13 | -3.4351e-13 | 3.1564e-13 | -2.2035e-13 | 7.8015e-14 | 8.0984e-14 | -2.2269e-13 | 3.1684e-13 | -3.4333e-13 | 2.965e-13 | -1.8635e-13 | 3.6408e-14 | 1.2131e-13 | -2.5312e-13 | 3.3088e-13 | -3.3798e-13 | 2.729e-13 | -1.4954e-13 | -5.7479e-15 | 1.5981e-13 | -2.7975e-13 | 3.3994e-13 | -3.2754e-13 | 2.4519e-13 | -1.1049e-13 | -4.7817e-14 | 1.9591e-13 | -3.0216e-13 | 3.4389e-13 | -3.1218e-13 | 2.138e-13 | -6.9768e-14 | -8.9167e-14 | 2.2906e-13 | -3.2004e-13 | 3.4267e-13 | -2.9212e-13 | 1.792e-13 | -2.8e-14 | -1.2918e-13 | 2.5876e-13 | -3.3309e-13 | 3.3629e-13 | -2.6767e-13 | 1.4189e-13 | 1.4189e-14 | -1.6724e-13 | 2.8458e-13 | -3.4114e-13 | 3.2486e-13 | -2.392e-13 | 1.0246e-13 | 5.6164e-14 | -2.0279e-13 | 3.0611e-13 | -3.4406e-13 | 3.0854e-13 | -2.0712e-13 | 6.1478e-14 | 9.7295e-14 | -2.3529e-13 | 3.2304e-13 | -3.418e-13 | 2.8757e-13 | -1.7193e-13 | 1.9576e-14 | 1.3696e-13 | -2.6425e-13 | 3.3511e-13 | -3.3441e-13 | 2.6229e-13 | -1.3416e-13 | -2.2621e-14 | 1.7457e-13 | -2.8924e-13 | 3.4214e-13 | -3.2198e-13 | 2.3306e-13 | -9.4364e-14 | -6.4478e-14 | 2.0955e-13 | -3.0987e-13 | 3.4402e-13 | -3.0471e-13 | 2.0032e-13 | -5.3152e-14 | -1.0537e-13 | 2.4138e-13 | -3.2585e-13 | 3.4073e-13 | -2.8285e-13 | 1.6457e-13 | -1.114e-14 | -1.4467e-13 | 2.6958e-13 | -3.3692e-13 | 3.3232e-13 | -2.5674e-13 | 1.2634e-13 | 3.104e-14 | -1.8179e-13 | 2.9372e-13 | -3.4293e-13 | 3.189e-13 | -2.2677e-13 | 8.6216e-14 | 7.2753e-14 | -2.1619e-13 | 3.1345e-13 | -3.4378e-13 | 3.0069e-13 | -1.9339e-13 | 4.4793e-14 | 1.1337e-13 | -2.4733e-13 | 3.2846e-13 | -3.3946e-13 | 2.7796e-13 | -1.571e-13 | 2.6966e-15 | 1.5229e-13 | -2.7475e-13 | 3.3853e-13 | -3.3003e-13 | 2.5104e-13 | -1.1845e-13 | -3.944e-14 | 1.8891e-13 | -2.9803e-13 | 3.4351e-13 | -3.1564e-13 | 2.2035e-13 | -7.8015e-14 | -8.0984e-14 | 2.2269e-13 | -3.1684e-13 | 3.4333e-13 | -2.965e-13 | 1.8635e-13 | -3.6408e-14 | -1.2131e-13 | 2.5312e-13 | -3.3088e-13 | 3.3798e-13 | -2.729e-13 | 1.4954e-13 | 5.7479e-15 | -1.5981e-13 | 2.7975e-13 | -3.3994e-13 | 3.2754e-13 | -2.4519e-13 | 1.1049e-13 | 4.7817e-14 | -5.1081e-14 | 3.0216e-13 | -3.4389e-13 | 3.1218e-13 | -2.138e-13 | 6.9768e-14 | 8.9167e-14 | -2.2906e-13 | 3.2004e-13 | -3.4267e-13 | 2.9212e-13 | -1.792e-13 | 2.8e-14 | 1.2918e-13 | -2.5876e-13 | 3.3309e-13 | -3.3629e-13 | 2.6767e-13 | -1.4189e-13 | -1.4189e-14 | 1.6724e-13 | -2.8458e-13 | 3.4114e-13 | -3.2486e-13
| 110 | 0.0021484 | 18 | 1.537e-11 | 110 | 3.7837e-13 | -2.1695e-13 | 1.3876e-14 | 1.9186e-13 | -3.6076e-13 | 4.6038e-13 | -4.716e-13 | 3.9227e-13 | -2.376e-13 | 3.7318e-14 | 1.7013e-13 | -3.4492e-13 | 4.5347e-13 | -4.7494e-13 | 4.0522e-13 | -2.5769e-13 | 6.067e-14 | 1.48e-13 | -3.2824e-13 | 4.4546e-13 | -4.7714e-13 | 4.172e-13 | -2.7715e-13 | 8.3875e-14 | 1.255e-13 | -3.1078e-13 | 4.3638e-13 | -4.7819e-13 | 4.2817e-13 | -2.9594e-13 | 1.0688e-13 | 1.027e-13 | -2.9257e-13 | 4.2625e-13 | -4.7808e-13 | 4.3811e-13 | -3.1402e-13 | 1.2963e-13 | 7.966e-14 | -2.7365e-13 | 4.1509e-13 | -4.7683e-13 | 4.47e-13 | -3.3134e-13 | 1.5206e-13 | 5.6423e-14 | -2.5407e-13 | 4.0293e-13 | -4.7442e-13 | 4.5481e-13 | -3.4787e-13 | 1.7413e-13 | 3.3051e-14 | -2.3388e-13 | 3.898e-13 | -4.7087e-13 | 4.6152e-13 | -3.6355e-13 | 1.9577e-13 | 9.5987e-15 | -2.1313e-13 | 3.7573e-13 | -4.6619e-13 | 4.6713e-13 | -3.7837e-13 | 2.1695e-13 | -1.3876e-14 | -1.9186e-13 | 3.6076e-13 | -4.6038e-13 | 4.716e-13 | -3.9227e-13 | 2.376e-13 | -3.7318e-14 | -1.7013e-13 | 3.4492e-13 | -4.5347e-13 | 4.7494e-13 | -4.0522e-13 | 2.5769e-13 | -6.067e-14 | -1.48e-13 | 3.2824e-13 | -4.4546e-13 | 4.7714e-13 | -4.172e-13 | 2.7715e-13 | -8.3875e-14 | -1.255e-13 | 3.1078e-13 | -4.3638e-13 | 4.7819e-13 | -4.2817e-13 | 2.9594e-13 | -1.0688e-13 | -1.027e-13 | 2.9257e-13 | -4.2625e-13 | 4.7808e-13 | -4.3811e-13 | 3.1402e-13 | -1.2963e-13 | -7.966e-14 | 2.7365e-13 | -4.1509e-13 | 4.7683e-13 | -4.47e-13 | 3.3134e-13 | -1.5206e-13 | -5.6423e-14 | 2.5407e-13 | -4.0293e-13 | 4.7442e-13 | -4.5481e-13 | 3.4787e-13 | -1.7413e-13 | -3.3051e-14 | 2.3388e-13 | -3.898e-13 | 4.7087e-13 | -4.6152e-13 | 3.6355e-13 | -1.9577e-13 | -9.5987e-15 | 2.1313e-13 | -3.7573e-13 | 4.6619e-13 | -4.6713e-13 | 3.7837e-13 | -2.1695e-13 | 1.3876e-14 | 1.9186e-13 | -3.6076e-13 | 4.6038e-13 | -4.716e-13 | 3.9227e-13 | -2.376e-13 | 3.7318e-14 | 1.7013e-13 | -3.4492e-13 | 4.5347e-13 | -4.7494e-13 | 4.0522e-13 | -2.5769e-13 | 6.067e-14 | 1.48e-13 | -3.2824e-13 | 4.4546e-13 | -4.7714e-13 | 4.172e-13 | -2.7715e-13 | 8.3875e-14 | 1.255e-13 | -3.1078e-13 | 4.3638e-13 | -4.7819e-13 | 4.2817e-13 | -2.9594e-13 | 1.0688e-13 | 1.027e-13 | -2.9257e-13 | 4.2625e-13 | -4.7808e-13 | 4.3811e-13 | -3.1402e-13 | 1.2963e-13 | 7.966e-14 | -2.7365e-13 | 4.1509e-13 | -4.7683e-13 | 4.47e-13 | -3.3134e-13 | 1.5206e-13 | 5.6423e-14 | -2.5407e-13 | 4.0293e-13 | -4.7442e-13 | 4.5481e-13 | -3.4787e-13 | 1.7413e-13 | 3.3051e-14 | -2.3388e-13 | 3.898e-13 | -4.7087e-13 | 4.6152e-13 | -3.6355e-13 | 1.9577e-13 | 9.5987e-15 | -2.1313e-13 | 3.7573e-13 | -4.6619e-13 | 4.6713e-13 | -3.7837e-13 | 2.1695e-13 | -1.3876e-14 | -1.9186e-13 | 3.6076e-13 | -4.6038e-13 | 4.716e-13 | -3.9227e-13 | 2.376e-13 | -3.7318e-14 | -1.7013e-13 | 3.4492e-13 | -4.5347e-13 | 4.7494e-13 | -4.0522e-13 | 2.5769e-13 | -6.067e-14 | -1.48e-13 | 3.2824e-13 | -4.4546e-13 | 4.7714e-13 | -4.172e-13 | 2.7715e-13 | -8.3875e-14 | -1.255e-13 | 3.1078e-13 | -4.3638e-13 | 4.7819e-13 | -4.2817e-13 | 2.9594e-13 | -1.0688e-13 | -1.027e-13 | 2.9257e-13 | -4.2625e-13 | 4.7808e-13 | -4.3811e-13 | 3.1402e-13 | -1.2963e-13 | -7.966e-14 | 2.7365e-13 | -2.5327e-13 | 4.7683e-13 | -4.47e-13 | 3.3134e-13 | -1.5206e-13 | -5.6423e-14 | 2.5407e-13 | -4.0293e-13 | 4.7442e-13 | -4.5481e-13 | 3.4787e-13 | -1.7413e-13 | -3.3051e-14 | 2.3388e-13 | -3.898e-13 | 4.7087e-13 | -4.6152e-13 | 3.6355e-13 | -1.9577e-13 | -9.5987e-15 | 2.1313e-13 | -3.7573e-13 | 4.6619e-13 | -4.6713e-13
| 111 | 0.002168 | 18 | -3.0281e-12 | 111 | 6.2972e-13 | -4.0881e-13 | 1.1775e-13 | 1.9352e-13 | -4.7158e-13 | 6.6872e-13 | -7.5113e-13 | 7.0466e-13 | -5.3728e-13 | 2.7771e-13 | 2.95e-14 | -3.3165e-13 | 5.769e-13 | -7.2316e-13 | 7.4535e-13 | -6.3964e-13 | 4.2419e-13 | -1.3595e-13 | -1.7561e-13 | 4.5705e-13 | -6.6006e-13 | 7.4981e-13 | -7.1092e-13 | 5.5004e-13 | -2.9479e-13 | -1.104e-14 | 3.1498e-13 | -5.6487e-13 | 7.1785e-13 | -7.4765e-13 | 6.4917e-13 | -4.3931e-13 | 1.5407e-13 | 1.5761e-13 | -4.4224e-13 | 6.5099e-13 | -7.4805e-13 | 7.1675e-13 | -5.6248e-13 | 3.1169e-13 | -7.4271e-15 | -2.9811e-13 | 5.525e-13 | -7.121e-13 | 7.495e-13 | -6.5831e-13 | 4.5417e-13 | -1.721e-13 | -1.395e-13 | 4.2717e-13 | -6.4154e-13 | 7.4583e-13 | -7.2216e-13 | 5.7457e-13 | -3.2841e-13 | 2.589e-14 | 2.8107e-13 | -5.398e-13 | 7.0592e-13 | -7.5091e-13 | 6.6706e-13 | -4.6876e-13 | 1.9002e-13 | 1.2131e-13 | -4.1184e-13 | 6.3169e-13 | -7.4317e-13 | 7.2713e-13 | -5.8632e-13 | 3.4492e-13 | -4.4337e-14 | -2.6386e-13 | 5.2678e-13 | -6.9931e-13 | 7.5186e-13 | -6.754e-13 | 4.8306e-13 | -2.0783e-13 | -1.0305e-13 | 3.9626e-13 | -6.2147e-13 | 7.4005e-13 | -7.3166e-13 | 5.9772e-13 | -3.6123e-13 | 6.2757e-14 | 2.4648e-13 | -5.1343e-13 | 6.9228e-13 | -7.5236e-13 | 6.8334e-13 | -4.9707e-13 | 2.2552e-13 | 8.4731e-14 | -3.8044e-13 | 6.1087e-13 | -7.3649e-13 | 7.3575e-13 | -6.0876e-13 | 3.7732e-13 | -8.1139e-14 | -2.2896e-13 | 4.9978e-13 | -6.8484e-13 | 7.524e-13 | -6.9086e-13 | 5.1078e-13 | -2.4307e-13 | -6.6357e-14 | 3.6439e-13 | -5.9991e-13 | 7.3249e-13 | -7.3939e-13 | 6.1943e-13 | -3.9318e-13 | 9.9473e-14 | 2.113e-13 | -4.8582e-13 | 6.7699e-13 | -7.5199e-13 | 6.9797e-13 | -5.2419e-13 | 2.6047e-13 | 4.7943e-14 | -3.4813e-13 | 5.8858e-13 | -7.2805e-13 | 7.4259e-13 | -6.2972e-13 | 4.0881e-13 | -1.1775e-13 | -1.9352e-13 | 4.7158e-13 | -6.6872e-13 | 7.5113e-13 | -7.0466e-13 | 5.3728e-13 | -2.7771e-13 | -2.95e-14 | 3.3165e-13 | -5.769e-13 | 7.2316e-13 | -7.4535e-13 | 6.3964e-13 | -4.2419e-13 | 1.3595e-13 | 1.7561e-13 | -4.5705e-13 | 6.6006e-13 | -7.4981e-13 | 7.1092e-13 | -5.5004e-13 | 2.9479e-13 | 1.104e-14 | -3.1498e-13 | 5.6487e-13 | -7.1785e-13 | 7.4765e-13 | -6.4917e-13 | 4.3931e-13 | -1.5407e-13 | -1.5761e-13 | 4.4224e-13 | -6.5099e-13 | 7.4805e-13 | -7.1675e-13 | 5.6248e-13 | -3.1169e-13 | 7.4271e-15 | 2.9811e-13 | -5.525e-13 | 7.121e-13 | -7.495e-13 | 6.5831e-13 | -4.5417e-13 | 1.721e-13 | 1.395e-13 | -4.2717e-13 | 6.4154e-13 | -7.4583e-13 | 7.2216e-13 | -5.7457e-13 | 3.2841e-13 | -2.589e-14 | -2.8107e-13 | 5.398e-13 | -7.0592e-13 | 7.5091e-13 | -6.6706e-13 | 4.6876e-13 | -1.9002e-13 | -1.2131e-13 | 4.1184e-13 | -6.3169e-13 | 7.4317e-13 | -7.2713e-13 | 5.8632e-13 | -3.4492e-13 | 4.4337e-14 | 2.6386e-13 | -5.2678e-13 | 6.9931e-13 | -7.5186e-13 | 6.754e-13 | -4.8306e-13 | 2.0783e-13 | 1.0305e-13 | -3.9626e-13 | 6.2147e-13 | -7.4005e-13 | 7.3166e-13 | -5.9772e-13 | 3.6123e-13 | -6.2757e-14 | -2.4648e-13 | 5.1343e-13 | -6.9228e-13 | 7.5236e-13 | -6.8334e-13 | 4.9707e-13 | -2.2552e-13 | -8.4731e-14 | 3.8044e-13 | -6.1087e-13 | 7.3649e-13 | -7.3575e-13 | 6.0876e-13 | -3.7732e-13 | 8.1139e-14 | 2.2896e-13 | -4.9978e-13 | 6.8484e-13 | -6.1847e-13 | 6.9086e-13 | -5.1078e-13 | 2.4307e-13 | 6.6357e-14 | -3.6439e-13 | 5.9991e-13 | -7.3249e-13 | 7.3939e-13 | -6.1943e-13 | 3.9318e-13 | -9.9473e-14 | -2.113e-13 | 4.8582e-13 | -6.7699e-13 | 7.5199e-13 | -6.9797e-13 | 5.2419e-13 | -2.6047e-13 | -4.7943e-14 | 3.4813e-13 | -5.8858e-13 | 7.2805e-13 | -7.4259e-13
| 112 | 0.0021875 | 18 | 1.5313e-11 | 112 | 5.2435e-13 | -3.4525e-13 | 1.1358e-13 | 1.3538e-13 | -3.6373e-13 | 5.367e-13 | -6.2797e-13 | 6.2363e-13 | -5.2435e-13 | 3.4525e-13 | -1.1358e-13 | -1.3538e-13 | 3.6373e-13 | -5.367e-13 | 6.2797e-13 | -6.2363e-13 | 5.2435e-13 | -3.4525e-13 | 1.1358e-13 | 1.3538e-13 | -3.6373e-13 | 5.367e-13 | -6.2797e-13 | 6.2363e-13 | -5.2435e-13 | 3.4525e-13 | -1.1358e-13 | -1.3538e-13 | 3.6373e-13 | -5.367e-13 | 6.2797e-13 | -6.2363e-13 | 5.2435e-13 | -3.4525e-13 | 1.1358e-13 | 1.3538e-13 | -3.6373e-13 | 5.367e-13 | -6.2797e-13 | 6.2363e-13 | -5.2435e-13 | 3.4525e-13 | -1.1358e-13 | -1.3538e-13 | 3.6373e-13 | -5.367e-13 | 6.2797e-13 | -6.2363e-13 | 5.2435e-13 | -3.4525e-13 | 1.1358e-13 | 1.3538e-13 | -3.6373e-13 | 5.367e-13 | -6.2797e-13 | 6.2363e-13 | -5.2435e-13 | 3.4525e-13 | -1.1358e-13 | -1.3538e-13 | 3.6373e-13 | -5.367e-13 | 6.2797e-13 | -6.2363e-13 | 5.2435e-13 | -3.4525e-13 | 1.1358e-13 | 1.3538e-13 | -3.6373e-13 | 5.367e-13 | -6.2797e-13 | 6.2363e-13 | -5.2435e-13 | 3.4525e-13 | -1.1358e-13 | -1.3538e-13 | 3.6373e-13 | -5.367e-13 | 6.2797e-13 | -6.2363e-13 | 5.2435e-13 | -3.4525e-13 | 1.1358e-13 | 1.3538e-13 | -3.6373e-13 | 5.367e-13 | -6.2797e-13 | 6.2363e-13 | -5.2435e-13 | 3.4525e-13 | -1.1358e-13 | -1.3538e-13 | 3.6373e-13 | -5.367e-13 | 6.2797e-13 | -6.2363e-13 | 5.2435e-13 | -3.4525e-13 | 1.1358e-13 | 1.3538e-13 | -3.6373e-13 | 5.367e-13 | -6.2797e-13 | 6.2363e-13 | -5.2435e-13 | 3.4525e-13 | -1.1358e-13 | -1.3538e-13 | 3.6373e-13 | -5.367e-13 | 6.2797e-13 | -6.2363e-13 | 5.2435e-13 | -3.4525e-13 | 1.1358e-13 | 1.3538e-13 | -3.6373e-13 | 5.367e-13 | -6.2797e-13 | 6.2363e-13 | -5.2435e-13 | 3.4525e-13 | -1.1358e-13 | -1.3538e-13 | 3.6373e-13 | -5.367e-13 | 6.2797e-13 | -6.2363e-13 | 5.2435e-13 | -3.4525e-13 | 1.1358e-13 | 1.3538e-13 | -3.6373e-13 | 5.367e-13 | -6.2797e-13 | 6.2363e-13 | -5.2435e-13 | 3.4525e-13 | -1.1358e-13 | -1.3538e-13 | 3.6373e-13 | -5.367e-13 | 6.2797e-13 | -6.2363e-13 | 5.2435e-13 | -3.4525e-13 | 1.1358e-13 | 1.3538e-13 | -3.6373e-13 | 5.367e-13 | -6.2797e-13 | 6.2363e-13 | -5.2435e-13 | 3.4525e-13 | -1.1358e-13 | -1.3538e-13 | 3.6373e-13 | -5.367e-13 | 6.2797e-13 | -6.2363e-13 | 5.2435e-13 | -3.4525e-13 | 1.1358e-13 | 1.3538e-13 | -3.6373e-13 | 5.367e-13 | -6.2797e-13 | 6.2363e-13 | -5.2435e-13 | 3.4525e-13 | -1.1358e-13 | -1.3538e-13 | 3.6373e-13 | -5.367e-13 | 6.2797e-13 | -6.2363e-13 | 5.2435e-13 | -3.4525e-13 | 1.1358e-13 | 1.3538e-13 | -3.6373e-13 | 5.367e-13 | -6.2797e-13 | 6.2363e-13 | -5.2435e-13 | 3.4525e-13 | -1.1358e-13 | -1.3538e-13 | 3.6373e-13 | -5.367e-13 | 6.2797e-13 | -6.2363e-13 | 5.2435e-13 | -3.4525e-13 | 1.1358e-13 | 1.3538e-13 | -3.6373e-13 | 5.367e-13 | -6.2797e-13 | 6.2363e-13 | -5.2435e-13 | 3.4525e-13 | -1.1358e-13 | -1.3538e-13 | 3.6373e-13 | -5.367e-13 | 6.2797e-13 | -6.2363e-13 | 5.2435e-13 | -3.4525e-13 | 1.1358e-13 | 1.3538e-13 | -3.6373e-13 | 5.367e-13 | -6.2797e-13 | 6.2363e-13 | -5.2435e-13 | 3.4525e-13 | -1.1358e-13 | -1.3538e-13 | 3.6373e-13 | -5.367e-13 | 6.2797e-13 | -6.2363e-13 | 5.2435e-13 | -3.4525e-13 | 1.1358e-13 | 1.3538e-13 | -3.6373e-13 | 5.367e-13 | -6.2797e-13 | 6.2363e-13 | -5.2435e-13 | 3.4525e-13 | -1.1358e-13 | -1.3538e-13 | 3.6373e-13 | -5.367e-13 | 6.2797e-13 | -6.2363e-13 | 5.2435e-13 | -3.4525e-13 | 1.1358e-13 | 1.3538e-13 | -3.6373e-13 | 5.367e-13 | -6.2797e-13 | 6.2363e-13 | -5.2435e-13 | 3.4525e-13 | -1.1358e-13 | -1.3538e-13 | 3.6373e-13 | -5.367e-13 | 6.2797e-13 | -6.2363e-13
| 113 | 0.002207 | 18 | -3.9833e-12 | 113 | 3.0288e-13 | -1.9401e-13 | 5.9138e-14 | 8.3659e-14 | -2.1524e-13 | 3.1798e-13 | -3.7811e-13 | 3.8756e-13 | -3.4508e-13 | 2.5634e-13 | -1.3326e-13 | -7.6833e-15 | 1.476e-13 | -2.6773e-13 | 3.5198e-13 | -3.8907e-13 | 3.7401e-13 | -3.0883e-13 | 2.0226e-13 | -6.8587e-14 | -7.4278e-14 | 2.0719e-13 | -3.1233e-13 | 3.7562e-13 | -3.8857e-13 | 3.4945e-13 | -2.6349e-13 | 1.4222e-13 | -1.8948e-15 | -1.3869e-13 | 2.6068e-13 | -3.4774e-13 | 3.882e-13 | -3.7663e-13 | 3.1459e-13 | -2.1039e-13 | 7.7995e-14 | 6.4853e-14 | -1.9901e-13 | 3.065e-13 | -3.7291e-13 | 3.8935e-13 | -3.536e-13 | 2.7048e-13 | -1.511e-13 | 1.1472e-14 | 1.2969e-13 | -2.5348e-13 | 3.4329e-13 | -3.871e-13 | 3.7903e-13 | -3.2016e-13 | 2.1839e-13 | -8.7356e-14 | -5.5389e-14 | 1.9071e-13 | -3.0048e-13 | 3.6997e-13 | -3.8989e-13 | 3.5755e-13 | -2.773e-13 | 1.5988e-13 | -2.1042e-14 | -1.2062e-13 | 2.4612e-13 | -3.3863e-13 | 3.8576e-13 | -3.812e-13 | 3.2555e-13 | -2.2627e-13 | 9.6664e-14 | 4.5892e-14 | -1.823e-13 | 2.9427e-13 | -3.6681e-13 | 3.9019e-13 | -3.6128e-13 | 2.8395e-13 | -1.6857e-13 | 3.0599e-14 | 1.1147e-13 | -2.3861e-13 | 3.3377e-13 | -3.8419e-13 | 3.8313e-13 | -3.3073e-13 | 2.34e-13 | -1.0591e-13 | -3.6367e-14 | 1.7377e-13 | -2.8789e-13 | 3.6343e-13 | -3.9026e-13 | 3.648e-13 | -2.9044e-13 | 1.7716e-13 | -4.0138e-14 | -1.0226e-13 | 2.3096e-13 | -3.287e-13 | 3.824e-13 | -3.8484e-13 | 3.3571e-13 | -2.416e-13 | 1.151e-13 | 2.682e-14 | -1.6515e-13 | 2.8134e-13 | -3.5983e-13 | 3.901e-13 | -3.6809e-13 | 2.9675e-13 | -1.8564e-13 | 4.9653e-14 | 9.2988e-14 | -2.2317e-13 | 3.2344e-13 | -3.8037e-13 | 3.8632e-13 | -3.405e-13 | 2.4905e-13 | -1.2422e-13 | -1.7257e-14 | 1.5642e-13 | -2.7462e-13 | 3.5602e-13 | -3.897e-13 | 3.7116e-13 | -3.0288e-13 | 1.9401e-13 | -5.9138e-14 | -8.3659e-14 | 2.1524e-13 | -3.1798e-13 | 3.7811e-13 | -3.8756e-13 | 3.4508e-13 | -2.5634e-13 | 1.3326e-13 | 7.6833e-15 | -1.476e-13 | 2.6773e-13 | -3.5198e-13 | 3.8907e-13 | -3.7401e-13 | 3.0883e-13 | -2.0226e-13 | 6.8587e-14 | 7.4278e-14 | -2.0719e-13 | 3.1233e-13 | -3.7562e-13 | 3.8857e-13 | -3.4945e-13 | 2.6349e-13 | -1.4222e-13 | 1.8948e-15 | 1.3869e-13 | -2.6068e-13 | 3.4774e-13 | -3.882e-13 | 3.7663e-13 | -3.1459e-13 | 2.1039e-13 | -7.7995e-14 | -6.4853e-14 | 1.9901e-13 | -3.065e-13 | 3.7291e-13 | -3.8935e-13 | 3.536e-13 | -2.7048e-13 | 1.511e-13 | -1.1472e-14 | -1.2969e-13 | 2.5348e-13 | -3.4329e-13 | 3.871e-13 | -3.7903e-13 | 3.2016e-13 | -2.1839e-13 | 8.7356e-14 | 5.5389e-14 | -1.9071e-13 | 3.0048e-13 | -3.6997e-13 | 3.8989e-13 | -3.5755e-13 | 2.773e-13 | -1.5988e-13 | 2.1042e-14 | 1.2062e-13 | -2.4612e-13 | 3.3863e-13 | -3.8576e-13 | 3.812e-13 | -3.2555e-13 | 2.2627e-13 | -9.6664e-14 | -4.5892e-14 | 1.823e-13 | -2.9427e-13 | 3.6681e-13 | -3.9019e-13 | 3.6128e-13 | -2.8395e-13 | 1.6857e-13 | -3.0599e-14 | -1.1147e-13 | 2.3861e-13 | -3.3377e-13 | 3.8419e-13 | -3.8313e-13 | 3.3073e-13 | -2.34e-13 | 1.0591e-13 | 3.6367e-14 | -1.7377e-13 | 2.8789e-13 | -3.6343e-13 | 3.9026e-13 | -3.648e-13 | 2.9044e-13 | -1.7716e-13 | 4.0138e-14 | 1.0226e-13 | -2.3096e-13 | 3.287e-13 | -3.824e-13 | 3.8484e-13 | -3.3571e-13 | 2.416e-13 | -2.626e-13 | -2.682e-14 | 1.6515e-13 | -2.8134e-13 | 3.5983e-13 | -3.901e-13 | 3.6809e-13 | -2.9675e-13 | 1.8564e-13 | -4.9653e-14 | -9.2988e-14 | 2.2317e-13 | -3.2344e-13 | 3.8037e-13 | -3.8632e-13 | 3.405e-13 | -2.4905e-13 | 1.2422e-13 | 1.7257e-14 | -1.5642e-13 | 2.7462e-13 | -3.5602e-13 | 3.897e-13 | -3.7116e-13
| 114 | 0.0022266 | 18 | 1.6717e-11 | 114 | 4.064e-13 | -2.9817e-13 | 1.5509e-13 | 6.1245e-15 | -1.6662e-13 | 3.0764e-13 | -4.127e-13 | 4.695e-13 | -4.7141e-13 | 4.1821e-13 | -3.1612e-13 | 1.7706e-13 | -1.7312e-14 | -1.4447e-13 | 2.8935e-13 | -4.0041e-13 | 4.6466e-13 | -4.7458e-13 | 4.2902e-13 | -3.333e-13 | 1.9861e-13 | -4.0706e-14 | -1.2196e-13 | 2.7037e-13 | -3.8716e-13 | 4.587e-13 | -4.766e-13 | 4.3879e-13 | -3.4968e-13 | 2.1968e-13 | -6.4002e-14 | -9.9158e-14 | 2.5073e-13 | -3.7298e-13 | 4.5163e-13 | -4.7748e-13 | 4.475e-13 | -3.6521e-13 | 2.4022e-13 | -8.7145e-14 | -7.6119e-14 | 2.3048e-13 | -3.579e-13 | 4.4348e-13 | -4.772e-13 | 4.5514e-13 | -3.7987e-13 | 2.6018e-13 | -1.1008e-13 | -5.2896e-14 | 2.0968e-13 | -3.4196e-13 | 4.3425e-13 | -4.7578e-13 | 4.6168e-13 | -3.9361e-13 | 2.7951e-13 | -1.3274e-13 | -2.9546e-14 | 1.8838e-13 | -3.2519e-13 | 4.2399e-13 | -4.7321e-13 | 4.6711e-13 | -4.064e-13 | 2.9817e-13 | -1.5509e-13 | -6.1245e-15 | 1.6662e-13 | -3.0764e-13 | 4.127e-13 | -4.695e-13 | 4.7141e-13 | -4.1821e-13 | 3.1612e-13 | -1.7706e-13 | 1.7312e-14 | 1.4447e-13 | -2.8935e-13 | 4.0041e-13 | -4.6466e-13 | 4.7458e-13 | -4.2902e-13 | 3.333e-13 | -1.9861e-13 | 4.0706e-14 | 1.2196e-13 | -2.7037e-13 | 3.8716e-13 | -4.587e-13 | 4.766e-13 | -4.3879e-13 | 3.4968e-13 | -2.1968e-13 | 6.4002e-14 | 9.9158e-14 | -2.5073e-13 | 3.7298e-13 | -4.5163e-13 | 4.7748e-13 | -4.475e-13 | 3.6521e-13 | -2.4022e-13 | 8.7145e-14 | 7.6119e-14 | -2.3048e-13 | 3.579e-13 | -4.4348e-13 | 4.772e-13 | -4.5514e-13 | 3.7987e-13 | -2.6018e-13 | 1.1008e-13 | 5.2896e-14 | -2.0968e-13 | 3.4196e-13 | -4.3425e-13 | 4.7578e-13 | -4.6168e-13 | 3.9361e-13 | -2.7951e-13 | 1.3274e-13 | 2.9546e-14 | -1.8838e-13 | 3.2519e-13 | -4.2399e-13 | 4.7321e-13 | -4.6711e-13 | 4.064e-13 | -2.9817e-13 | 1.5509e-13 | 6.1245e-15 | -1.6662e-13 | 3.0764e-13 | -4.127e-13 | 4.695e-13 | -4.7141e-13 | 4.1821e-13 | -3.1612e-13 | 1.7706e-13 | -1.7312e-14 | -1.4447e-13 | 2.8935e-13 | -4.0041e-13 | 4.6466e-13 | -4.7458e-13 | 4.2902e-13 | -3.333e-13 | 1.9861e-13 | -4.0706e-14 | -1.2196e-13 | 2.7037e-13 | -3.8716e-13 | 4.587e-13 | -4.766e-13 | 4.3879e-13 | -3.4968e-13 | 2.1968e-13 | -6.4002e-14 | -9.9158e-14 | 2.5073e-13 | -3.7298e-13 | 4.5163e-13 | -4.7748e-13 | 4.475e-13 | -3.6521e-13 | 2.4022e-13 | -8.7145e-14 | -7.6119e-14 | 2.3048e-13 | -3.579e-13 | 4.4348e-13 | -4.772e-13 | 4.5514e-13 | -3.7987e-13 | 2.6018e-13 | -1.1008e-13 | -5.2896e-14 | 2.0968e-13 | -3.4196e-13 | 4.3425e-13 | -4.7578e-13 | 4.6168e-13 | -3.9361e-13 | 2.7951e-13 | -1.3274e-13 | -2.9546e-14 | 1.8838e-13 | -3.2519e-13 | 4.2399e-13 | -4.7321e-13 | 4.6711e-13 | -4.064e-13 | 2.9817e-13 | -1.5509e-13 | -6.1245e-15 | 1.6662e-13 | -3.0764e-13 | 4.127e-13 | -4.695e-13 | 4.7141e-13 | -4.1821e-13 | 3.1612e-13 | -1.7706e-13 | 1.7312e-14 | 1.4447e-13 | -2.8935e-13 | 4.0041e-13 | -4.6466e-13 | 4.7458e-13 | -4.2902e-13 | 3.333e-13 | -1.9861e-13 | 4.0706e-14 | 1.2196e-13 | -2.7037e-13 | 3.8716e-13 | -4.587e-13 | 4.766e-13 | -4.3879e-13 | 3.4968e-13 | -2.1968e-13 | 6.4002e-14 | 9.9158e-14 | -2.5073e-13 | 3.7298e-13 | -4.5163e-13 | 4.7748e-13 | -4.475e-13 | 3.6521e-13 | -2.4022e-13 | 8.7145e-14 | -1.1628e-13 | -2.3048e-13 | 3.579e-13 | -4.4348e-13 | 4.772e-13 | -4.5514e-13 | 3.7987e-13 | -2.6018e-13 | 1.1008e-13 | 5.2896e-14 | -2.0968e-13 | 3.4196e-13 | -4.3425e-13 | 4.7578e-13 | -4.6168e-13 | 3.9361e-13 | -2.7951e-13 | 1.3274e-13 | 2.9546e-14 | -1.8838e-13 | 3.2519e-13 | -4.2399e-13 | 4.7321e-13 | -4.6711e-13
| 115 | 0.0022461 | 18 | -3.1237e-12 | 115 | 6.2837e-12 | -4.9648e-12 | 3.1446e-12 | -1.0071e-12 | -1.2321e-12 | 3.347e-12 | -5.1239e-12 | 6.3837e-12 | -6.999e-12 | 6.9079e-12 | -6.1194e-12 | 4.7133e-12 | -2.8313e-12 | 6.6356e-13 | 1.5712e-12 | -3.6473e-12 | 5.3553e-12 | -6.5227e-12 | 7.0316e-12 | -6.8308e-12 | 5.9404e-12 | -4.4504e-12 | 2.5112e-12 | -3.1843e-13 | -1.9064e-12 | 3.9389e-12 | -5.5737e-12 | 6.6459e-12 | -7.0472e-12 | 6.7372e-12 | -5.7471e-12 | 4.1768e-12 | -2.185e-12 | -2.7466e-14 | 2.2371e-12 | -4.221e-12 | 5.7787e-12 | -6.7532e-12 | 7.0459e-12 | -6.6274e-12 | 5.5399e-12 | -3.8932e-12 | 1.8535e-12 | 3.733e-13 | -2.5624e-12 | 4.4929e-12 | -5.9698e-12 | 6.8441e-12 | -7.0276e-12 | 6.5016e-12 | -5.3194e-12 | 3.6002e-12 | -1.5176e-12 | -7.1823e-13 | 2.8815e-12 | -4.754e-12 | 6.1465e-12 | -6.9186e-12 | 6.9923e-12 | -6.3602e-12 | 5.0861e-12 | -3.2985e-12 | 1.178e-12 | 1.0614e-12 | -3.1937e-12 | 5.0036e-12 | -6.3084e-12 | 6.9764e-12 | -6.9402e-12 | 6.2034e-12 | -4.8405e-12 | 2.9889e-12 | -8.3558e-13 | -1.4021e-12 | 3.4982e-12 | -5.2412e-12 | 6.4551e-12 | -7.0174e-12 | 6.8714e-12 | -6.0317e-12 | 4.5832e-12 | -2.672e-12 | 4.9114e-13 | 1.7393e-12 | -3.7942e-12 | 5.4661e-12 | -6.5863e-12 | 7.0416e-12 | -6.786e-12 | 5.8455e-12 | -4.3149e-12 | 2.3488e-12 | -1.4553e-13 | -2.0724e-12 | 4.0812e-12 | -5.6779e-12 | 6.7016e-12 | -7.0487e-12 | 6.6843e-12 | -5.6452e-12 | 4.0362e-12 | -2.0198e-12 | -2.0044e-13 | 2.4005e-12 | -4.3582e-12 | 5.876e-12 | -6.8007e-12 | 7.0389e-12 | -6.5665e-12 | 5.4313e-12 | -3.7478e-12 | 1.6861e-12 | 5.4593e-13 | -2.7228e-12 | 4.6248e-12 | -6.06e-12 | 6.8834e-12 | -7.0121e-12 | 6.4329e-12 | -5.2043e-12 | 3.4504e-12 | -1.3482e-12 | -8.901e-13 | 3.0385e-12 | -4.8803e-12 | 6.2293e-12 | -6.9496e-12 | 6.9684e-12 | -6.2837e-12 | 4.9648e-12 | -3.1446e-12 | 1.0071e-12 | 1.2321e-12 | -3.347e-12 | 5.1239e-12 | -6.3837e-12 | 6.999e-12 | -6.9079e-12 | 6.1194e-12 | -4.7133e-12 | 2.8313e-12 | -6.6356e-13 | -1.5712e-12 | 3.6473e-12 | -5.3553e-12 | 6.5227e-12 | -7.0316e-12 | 6.8308e-12 | -5.9404e-12 | 4.4504e-12 | -2.5112e-12 | 3.1843e-13 | 1.9064e-12 | -3.9389e-12 | 5.5737e-12 | -6.6459e-12 | 7.0472e-12 | -6.7372e-12 | 5.7471e-12 | -4.1768e-12 | 2.185e-12 | 2.7466e-14 | -2.2371e-12 | 4.221e-12 | -5.7787e-12 | 6.7532e-12 | -7.0459e-12 | 6.6274e-12 | -5.5399e-12 | 3.8932e-12 | -1.8535e-12 | -3.733e-13 | 2.5624e-12 | -4.4929e-12 | 5.9698e-12 | -6.8441e-12 | 7.0276e-12 | -6.5016e-12 | 5.3194e-12 | -3.6002e-12 | 1.5176e-12 | 7.1823e-13 | -2.8815e-12 | 4.754e-12 | -6.1465e-12 | 6.9186e-12 | -6.9923e-12 | 6.3602e-12 | -5.0861e-12 | 3.2985e-12 | -1.178e-12 | -1.0614e-12 | 3.1937e-12 | -5.0036e-12 | 6.3084e-12 | -6.9764e-12 | 6.9402e-12 | -6.2034e-12 | 4.8405e-12 | -2.9889e-12 | 8.3558e-13 | 1.4021e-12 | -3.4982e-12 | 5.2412e-12 | -6.4551e-12 | 7.0174e-12 | -6.8714e-12 | 6.0317e-12 | -4.5832e-12 | 2.672e-12 | -4.9114e-13 | -1.7393e-12 | 3.7942e-12 | -5.4661e-12 | 6.5863e-12 | -7.0416e-12 | 6.786e-12 | -5.8455e-12 | 4.3149e-12 | -2.3488e-12 | 1.4553e-13 | 2.0724e-12 | -4.0812e-12 | 5.6779e-12 | -6.7016e-12 | 7.0487e-12 | -6.6843e-12 | 5.6452e-12 | -4.0362e-12 | 2.0198e-12 | 2.0044e-13 | -2.4005e-12 | 2.4866e-12 | -5.876e-12 | 6.8007e-12 | -7.0389e-12 | 6.5665e-12 | -5.4313e-12 | 3.7478e-12 | -1.6861e-12 | -5.4593e-13 | 2.7228e-12 | -4.6248e-12 | 6.06e-12 | -6.8834e-12 | 7.0121e-12 | -6.4329e-12 | 5.2043e-12 | -3.4504e-12 | 1.3482e-12 | 8.901e-13 | -3.0385e-12 | 4.8803e-12 | -6.2293e-12 | 6.9496e-12 | -6.9684e-12
| 116 | 0.0022656 | 18 | 9.4017e-12 | 116 | 5.5887e-13 | -4.4596e-13 | 2.9464e-13 | -1.1795e-13 | -6.8894e-14 | 2.4981e-13 | -4.0921e-13 | 5.3337e-13 | -6.116e-13 | 6.3715e-13 | -6.0784e-13 | 5.2618e-13 | -3.992e-13 | 2.3785e-13 | -5.601e-14 | -1.3065e-13 | 3.0606e-13 | -4.5511e-13 | 5.6497e-13 | -6.2617e-13 | 6.3345e-13 | -5.8618e-13 | 4.8842e-13 | -3.486e-13 | 1.7876e-13 | 6.4734e-15 | -1.9115e-13 | 3.5937e-13 | -4.9663e-13 | 5.9113e-13 | -6.3472e-13 | 6.2365e-13 | -5.5887e-13 | 4.4596e-13 | -2.9464e-13 | 1.1795e-13 | 6.8894e-14 | -2.4981e-13 | 4.0921e-13 | -5.3337e-13 | 6.116e-13 | -6.3715e-13 | 6.0784e-13 | -5.2618e-13 | 3.992e-13 | -2.3785e-13 | 5.601e-14 | 1.3065e-13 | -3.0606e-13 | 4.5511e-13 | -5.6497e-13 | 6.2617e-13 | -6.3345e-13 | 5.8618e-13 | -4.8842e-13 | 3.486e-13 | -1.7876e-13 | -6.4734e-15 | 1.9115e-13 | -3.5937e-13 | 4.9663e-13 | -5.9113e-13 | 6.3472e-13 | -6.2365e-13 | 5.5887e-13 | -4.4596e-13 | 2.9464e-13 | -1.1795e-13 | -6.8894e-14 | 2.4981e-13 | -4.0921e-13 | 5.3337e-13 | -6.116e-13 | 6.3715e-13 | -6.0784e-13 | 5.2618e-13 | -3.992e-13 | 2.3785e-13 | -5.601e-14 | -1.3065e-13 | 3.0606e-13 | -4.5511e-13 | 5.6497e-13 | -6.2617e-13 | 6.3345e-13 | -5.8618e-13 | 4.8842e-13 | -3.486e-13 | 1.7876e-13 | 6.4734e-15 | -1.9115e-13 | 3.5937e-13 | -4.9663e-13 | 5.9113e-13 | -6.3472e-13 | 6.2365e-13 | -5.5887e-13 | 4.4596e-13 | -2.9464e-13 | 1.1795e-13 | 6.8894e-14 | -2.4981e-13 | 4.0921e-13 | -5.3337e-13 | 6.116e-13 | -6.3715e-13 | 6.0784e-13 | -5.2618e-13 | 3.992e-13 | -2.3785e-13 | 5.601e-14 | 1.3065e-13 | -3.0606e-13 | 4.5511e-13 | -5.6497e-13 | 6.2617e-13 | -6.3345e-13 | 5.8618e-13 | -4.8842e-13 | 3.486e-13 | -1.7876e-13 | -6.4734e-15 | 1.9115e-13 | -3.5937e-13 | 4.9663e-13 | -5.9113e-13 | 6.3472e-13 | -6.2365e-13 | 5.5887e-13 | -4.4596e-13 | 2.9464e-13 | -1.1795e-13 | -6.8894e-14 | 2.4981e-13 | -4.0921e-13 | 5.3337e-13 | -6.116e-13 | 6.3715e-13 | -6.0784e-13 | 5.2618e-13 | -3.992e-13 | 2.3785e-13 | -5.601e-14 | -1.3065e-13 | 3.0606e-13 | -4.5511e-13 | 5.6497e-13 | -6.2617e-13 | 6.3345e-13 | -5.8618e-13 | 4.8842e-13 | -3.486e-13 | 1.7876e-13 | 6.4734e-15 | -1.9115e-13 | 3.5937e-13 | -4.9663e-13 | 5.9113e-13 | -6.3472e-13 | 6.2365e-13 | -5.5887e-13 | 4.4596e-13 | -2.9464e-13 | 1.1795e-13 | 6.8894e-14 | -2.4981e-13 | 4.0921e-13 | -5.3337e-13 | 6.116e-13 | -6.3715e-13 | 6.0784e-13 | -5.2618e-13 | 3.992e-13 | -2.3785e-13 | 5.601e-14 | 1.3065e-13 | -3.0606e-13 | 4.5511e-13 | -5.6497e-13 | 6.2617e-13 | -6.3345e-13 | 5.8618e-13 | -4.8842e-13 | 3.486e-13 | -1.7876e-13 | -6.4734e-15 | 1.9115e-13 | -3.5937e-13 | 4.9663e-13 | -5.9113e-13 | 6.3472e-13 | -6.2365e-13 | 5.5887e-13 | -4.4596e-13 | 2.9464e-13 | -1.1795e-13 | -6.8894e-14 | 2.4981e-13 | -4.0921e-13 | 5.3337e-13 | -6.116e-13 | 6.3715e-13 | -6.0784e-13 | 5.2618e-13 | -3.992e-13 | 2.3785e-13 | -5.601e-14 | -1.3065e-13 | 3.0606e-13 | -4.5511e-13 | 5.6497e-13 | -6.2617e-13 | 6.3345e-13 | -5.8618e-13 | 4.8842e-13 | -3.486e-13 | 1.7876e-13 | 6.4734e-15 | -1.9115e-13 | 3.5937e-13 | -4.9663e-13 | 5.9113e-13 | -6.3472e-13 | 6.2365e-13 | -5.5887e-13 | 4.4596e-13 | -2.9464e-13 | 1.1795e-13 | 6.8894e-14 | -2.4981e-13 | 4.0921e-13 | -5.3337e-13 | 5.1208e-13 | -6.3715e-13 | 6.0784e-13 | -5.2618e-13 | 3.992e-13 | -2.3785e-13 | 5.601e-14 | 1.3065e-13 | -3.0606e-13 | 4.5511e-13 | -5.6497e-13 | 6.2617e-13 | -6.3345e-13 | 5.8618e-13 | -4.8842e-13 | 3.486e-13 | -1.7876e-13 | -6.4734e-15 | 1.9115e-13 | -3.5937e-13 | 4.9663e-13 | -5.9113e-13 | 6.3472e-13 | -6.2365e-13
| 117 | 0.0022852 | 18 | 6.6462e-12 | 117 | 3.6744e-13 | -2.9182e-13 | 1.9505e-13 | -8.416e-14 | -3.2831e-14 | 1.4744e-13 | -2.5138e-13 | 3.3709e-13 | -3.9839e-13 | 4.3083e-13 | -4.3205e-13 | 4.0197e-13 | -3.4277e-13 | 2.5874e-13 | -1.5596e-13 | 4.1881e-14 | 7.5231e-14 | -1.8689e-13 | 2.8501e-13 | -3.6249e-13 | 4.137e-13 | -4.3494e-13 | 4.2467e-13 | -3.8363e-13 | 3.148e-13 | -2.2316e-13 | 1.1536e-13 | 8.0171e-16 | -1.1691e-13 | 2.2454e-13 | -3.1591e-13 | 3.8439e-13 | -4.2502e-13 | 4.3486e-13 | -4.1319e-13 | 3.616e-13 | -2.838e-13 | 1.8544e-13 | -7.3651e-14 | -4.3477e-14 | 1.5745e-13 | -2.6002e-13 | 3.4376e-13 | -4.0258e-13 | 4.3225e-13 | -4.3059e-13 | 3.9774e-13 | -3.3608e-13 | 2.5006e-13 | -1.4593e-13 | 3.1232e-14 | 8.5733e-14 | -1.9649e-13 | 2.9301e-13 | -3.683e-13 | 4.1691e-13 | -4.3531e-13 | 4.2218e-13 | -3.7846e-13 | 3.0732e-13 | -2.1392e-13 | 1.0502e-13 | 1.1487e-14 | -1.2716e-13 | 2.3363e-13 | -3.2317e-13 | 3.8929e-13 | -4.2721e-13 | 4.3418e-13 | -4.097e-13 | 3.5553e-13 | -2.7561e-13 | 1.7572e-13 | -6.3097e-14 | -5.4096e-14 | 1.6737e-13 | -2.6852e-13 | 3.5021e-13 | -4.0653e-13 | 4.334e-13 | -4.2888e-13 | 3.9327e-13 | -3.2918e-13 | 2.4124e-13 | -1.3582e-13 | 2.0564e-14 | 9.6184e-14 | -2.0596e-13 | 3.0082e-13 | -3.7389e-13 | 4.1986e-13 | -4.3542e-13 | 4.1944e-13 | -3.7306e-13 | 2.9966e-13 | -2.0455e-13 | 9.4619e-14 | 2.2166e-14 | -1.3735e-13 | 2.4257e-13 | -3.3023e-13 | 3.9396e-13 | -4.2915e-13 | 4.3325e-13 | -4.0596e-13 | 3.4926e-13 | -2.6725e-13 | 1.6589e-13 | -5.2505e-14 | -6.4683e-14 | 1.7718e-13 | -2.7685e-13 | 3.5646e-13 | -4.1024e-13 | 4.343e-13 | -4.269e-13 | 3.8857e-13 | -3.2209e-13 | 2.3227e-13 | -1.2563e-13 | 9.8843e-15 | 1.0658e-13 | -2.1532e-13 | 3.0846e-13 | -3.7925e-13 | 4.2257e-13 | -4.3527e-13 | 4.1644e-13 | -3.6744e-13 | 2.9182e-13 | -1.9505e-13 | 8.416e-14 | 3.2831e-14 | -1.4744e-13 | 2.5138e-13 | -3.3709e-13 | 3.9839e-13 | -4.3083e-13 | 4.3205e-13 | -4.0197e-13 | 3.4277e-13 | -2.5874e-13 | 1.5596e-13 | -4.1881e-14 | -7.5231e-14 | 1.8689e-13 | -2.8501e-13 | 3.6249e-13 | -4.137e-13 | 4.3494e-13 | -4.2467e-13 | 3.8363e-13 | -3.148e-13 | 2.2316e-13 | -1.1536e-13 | -8.0171e-16 | 1.1691e-13 | -2.2454e-13 | 3.1591e-13 | -3.8439e-13 | 4.2502e-13 | -4.3486e-13 | 4.1319e-13 | -3.616e-13 | 2.838e-13 | -1.8544e-13 | 7.3651e-14 | 4.3477e-14 | -1.5745e-13 | 2.6002e-13 | -3.4376e-13 | 4.0258e-13 | -4.3225e-13 | 4.3059e-13 | -3.9774e-13 | 3.3608e-13 | -2.5006e-13 | 1.4593e-13 | -3.1232e-14 | -8.5733e-14 | 1.9649e-13 | -2.9301e-13 | 3.683e-13 | -4.1691e-13 | 4.3531e-13 | -4.2218e-13 | 3.7846e-13 | -3.0732e-13 | 2.1392e-13 | -1.0502e-13 | -1.1487e-14 | 1.2716e-13 | -2.3363e-13 | 3.2317e-13 | -3.8929e-13 | 4.2721e-13 | -4.3418e-13 | 4.097e-13 | -3.5553e-13 | 2.7561e-13 | -1.7572e-13 | 6.3097e-14 | 5.4096e-14 | -1.6737e-13 | 2.6852e-13 | -3.5021e-13 | 4.0653e-13 | -4.334e-13 | 4.2888e-13 | -3.9327e-13 | 3.2918e-13 | -2.4124e-13 | 1.3582e-13 | -2.0564e-14 | -9.6184e-14 | 2.0596e-13 | -3.0082e-13 | 3.7389e-13 | -4.1986e-13 | 4.3542e-13 | -4.1944e-13 | 3.7306e-13 | -2.9966e-13 | 2.0455e-13 | -9.4619e-14 | -2.2166e-14 | 1.3735e-13 | -2.4257e-13 | 3.3023e-13 | -3.9396e-13 | 4.2915e-13 | -4.3325e-13 | 4.7799e-13 | -3.4926e-13 | 2.6725e-13 | -1.6589e-13 | 5.2505e-14 | 6.4683e-14 | -1.7718e-13 | 2.7685e-13 | -3.5646e-13 | 4.1024e-13 | -4.343e-13 | 4.269e-13 | -3.8857e-13 | 3.2209e-13 | -2.3227e-13 | 1.2563e-13 | -9.8843e-15 | -1.0658e-13 | 2.1532e-13 | -3.0846e-13 | 3.7925e-13 | -4.2257e-13 | 4.3527e-13 | -4.1644e-13
| 118 | 0.0023047 | 18 | 1.7195e-12 | 118 | 4.298e-13 | -3.6675e-13 | 2.8172e-13 | -1.798e-13 | 6.7105e-14 | 4.9613e-14 | -1.6336e-13 | 2.6731e-13 | -3.5524e-13 | 4.2188e-13 | -4.6323e-13 | 4.7682e-13 | -4.6183e-13 | 4.1915e-13 | -3.5136e-13 | 2.625e-13 | -1.5791e-13 | 4.386e-14 | 7.2823e-14 | -1.8514e-13 | 2.8636e-13 | -3.7042e-13 | 4.3227e-13 | -4.6822e-13 | 4.761e-13 | -4.5545e-13 | 4.0749e-13 | -3.3512e-13 | 2.4265e-13 | -1.3565e-13 | 2.051e-14 | 9.5857e-14 | -2.0648e-13 | 3.0472e-13 | -3.8471e-13 | 4.4163e-13 | -4.7208e-13 | 4.7424e-13 | -4.4797e-13 | 3.9485e-13 | -3.1807e-13 | 2.2222e-13 | -1.1305e-13 | -2.8903e-15 | 1.1866e-13 | -2.2732e-13 | 3.2235e-13 | -3.9807e-13 | 4.4992e-13 | -4.7481e-13 | 4.7123e-13 | -4.3942e-13 | 3.8126e-13 | -3.0026e-13 | 2.0125e-13 | -9.0188e-14 | -2.6283e-14 | 1.4118e-13 | -2.4761e-13 | 3.3921e-13 | -4.1047e-13 | 4.5713e-13 | -4.7639e-13 | 4.6709e-13 | -4.298e-13 | 3.6675e-13 | -2.8172e-13 | 1.798e-13 | -6.7105e-14 | -4.9613e-14 | 1.6336e-13 | -2.6731e-13 | 3.5524e-13 | -4.2188e-13 | 4.6323e-13 | -4.7682e-13 | 4.6183e-13 | -4.1915e-13 | 3.5136e-13 | -2.625e-13 | 1.5791e-13 | -4.386e-14 | -7.2823e-14 | 1.8514e-13 | -2.8636e-13 | 3.7042e-13 | -4.3227e-13 | 4.6822e-13 | -4.761e-13 | 4.5545e-13 | -4.0749e-13 | 3.3512e-13 | -2.4265e-13 | 1.3565e-13 | -2.051e-14 | -9.5857e-14 | 2.0648e-13 | -3.0472e-13 | 3.8471e-13 | -4.4163e-13 | 4.7208e-13 | -4.7424e-13 | 4.4797e-13 | -3.9485e-13 | 3.1807e-13 | -2.2222e-13 | 1.1305e-13 | 2.8903e-15 | -1.1866e-13 | 2.2732e-13 | -3.2235e-13 | 3.9807e-13 | -4.4992e-13 | 4.7481e-13 | -4.7123e-13 | 4.3942e-13 | -3.8126e-13 | 3.0026e-13 | -2.0125e-13 | 9.0188e-14 | 2.6283e-14 | -1.4118e-13 | 2.4761e-13 | -3.3921e-13 | 4.1047e-13 | -4.5713e-13 | 4.7639e-13 | -4.6709e-13 | 4.298e-13 | -3.6675e-13 | 2.8172e-13 | -1.798e-13 | 6.7105e-14 | 4.9613e-14 | -1.6336e-13 | 2.6731e-13 | -3.5524e-13 | 4.2188e-13 | -4.6323e-13 | 4.7682e-13 | -4.6183e-13 | 4.1915e-13 | -3.5136e-13 | 2.625e-13 | -1.5791e-13 | 4.386e-14 | 7.2823e-14 | -1.8514e-13 | 2.8636e-13 | -3.7042e-13 | 4.3227e-13 | -4.6822e-13 | 4.761e-13 | -4.5545e-13 | 4.0749e-13 | -3.3512e-13 | 2.4265e-13 | -1.3565e-13 | 2.051e-14 | 9.5857e-14 | -2.0648e-13 | 3.0472e-13 | -3.8471e-13 | 4.4163e-13 | -4.7208e-13 | 4.7424e-13 | -4.4797e-13 | 3.9485e-13 | -3.1807e-13 | 2.2222e-13 | -1.1305e-13 | -2.8903e-15 | 1.1866e-13 | -2.2732e-13 | 3.2235e-13 | -3.9807e-13 | 4.4992e-13 | -4.7481e-13 | 4.7123e-13 | -4.3942e-13 | 3.8126e-13 | -3.0026e-13 | 2.0125e-13 | -9.0188e-14 | -2.6283e-14 | 1.4118e-13 | -2.4761e-13 | 3.3921e-13 | -4.1047e-13 | 4.5713e-13 | -4.7639e-13 | 4.6709e-13 | -4.298e-13 | 3.6675e-13 | -2.8172e-13 | 1.798e-13 | -6.7105e-14 | -4.9613e-14 | 1.6336e-13 | -2.6731e-13 | 3.5524e-13 | -4.2188e-13 | 4.6323e-13 | -4.7682e-13 | 4.6183e-13 | -4.1915e-13 | 3.5136e-13 | -2.625e-13 | 1.5791e-13 | -4.386e-14 | -7.2823e-14 | 1.8514e-13 | -2.8636e-13 | 3.7042e-13 | -4.3227e-13 | 4.6822e-13 | -4.761e-13 | 4.5545e-13 | -4.0749e-13 | 3.3512e-13 | -2.4265e-13 | 1.3565e-13 | -2.051e-14 | -9.5857e-14 | 2.0648e-13 | -3.0472e-13 | 3.8471e-13 | -4.4163e-13 | 4.7208e-13 | -4.7424e-13 | 4.4797e-13 | -3.9485e-13 | 4.6816e-13 | -2.2222e-13 | 1.1305e-13 | 2.8903e-15 | -1.1866e-13 | 2.2732e-13 | -3.2235e-13 | 3.9807e-13 | -4.4992e-13 | 4.7481e-13 | -4.7123e-13 | 4.3942e-13 | -3.8126e-13 | 3.0026e-13 | -2.0125e-13 | 9.0188e-14 | 2.6283e-14 | -1.4118e-13 | 2.4761e-13 | -3.3921e-13 | 4.1047e-13 | -4.5713e-13 | 4.7639e-13 | -4.6709e-13
| 119 | 0.0023242 | 18 | 1.0088e-11 | 119 | 6.1593e-13 | -5.4996e-13 | 4.5727e-13 | -3.4235e-13 | 2.108e-13 | -6.9009e-14 | -7.6139e-14 | 2.1759e-13 | -3.4846e-13 | 4.624e-13 | -5.5387e-13 | 6.1843e-13 | -6.5293e-13 | 6.557e-13 | -6.2661e-13 | 5.6706e-13 | -4.7996e-13 | 3.6954e-13 | -2.4116e-13 | 1.0106e-13 | 4.3956e-14 | -1.8683e-13 | 3.2063e-13 | -4.3884e-13 | 5.3573e-13 | -6.0659e-13 | 6.4797e-13 | -6.5786e-13 | 6.3578e-13 | -5.828e-13 | 5.015e-13 | -3.9583e-13 | 2.7093e-13 | -1.3286e-13 | -1.1667e-14 | 1.5563e-13 | -2.9202e-13 | 4.1423e-13 | -5.1631e-13 | 5.9329e-13 | -6.4145e-13 | 6.5843e-13 | -6.4342e-13 | 5.9713e-13 | -5.2183e-13 | 4.2118e-13 | -3.0005e-13 | 1.6434e-13 | -2.0651e-14 | -1.2405e-13 | 2.6271e-13 | -3.8862e-13 | 4.9563e-13 | -5.7856e-13 | 6.3338e-13 | -6.5742e-13 | 6.495e-13 | -6.1003e-13 | 5.4091e-13 | -4.455e-13 | 3.2845e-13 | -1.9543e-13 | 5.2918e-14 | 9.2167e-14 | -2.3277e-13 | 3.6207e-13 | -4.7377e-13 | 5.6244e-13 | -6.2379e-13 | 6.5482e-13 | -6.5403e-13 | 6.2145e-13 | -5.5868e-13 | 4.6876e-13 | -3.5605e-13 | 2.2605e-13 | -8.5058e-14 | -6.0066e-14 | 2.0227e-13 | -3.3465e-13 | 4.5076e-13 | -5.4497e-13 | 6.1269e-13 | -6.5064e-13 | 6.5698e-13 | -6.3138e-13 | 5.7511e-13 | -4.9088e-13 | 3.828e-13 | -2.5612e-13 | 1.1699e-13 | 2.782e-14 | -1.7128e-13 | 3.0642e-13 | -4.2667e-13 | 5.2618e-13 | -6.0012e-13 | 6.449e-13 | -6.5834e-13 | 6.3979e-13 | -5.9015e-13 | 5.1182e-13 | -4.0863e-13 | 2.8558e-13 | -1.4865e-13 | 4.4934e-15 | 1.3988e-13 | -2.7745e-13 | 4.0154e-13 | -5.0612e-13 | 5.861e-13 | -6.376e-13 | 6.5812e-13 | -6.4665e-13 | 6.0376e-13 | -5.3153e-13 | 4.3347e-13 | -3.1434e-13 | 1.7994e-13 | -3.6796e-14 | -1.0814e-13 | 2.4782e-13 | -3.7546e-13 | 4.8485e-13 | -5.7068e-13 | 6.2877e-13 | -6.5631e-13 | 6.5196e-13 | -6.1593e-13 | 5.4996e-13 | -4.5727e-13 | 3.4235e-13 | -2.108e-13 | 6.9009e-14 | 7.6139e-14 | -2.1759e-13 | 3.4846e-13 | -4.624e-13 | 5.5387e-13 | -6.1843e-13 | 6.5293e-13 | -6.557e-13 | 6.2661e-13 | -5.6706e-13 | 4.7996e-13 | -3.6954e-13 | 2.4116e-13 | -1.0106e-13 | -4.3956e-14 | 1.8683e-13 | -3.2063e-13 | 4.3884e-13 | -5.3573e-13 | 6.0659e-13 | -6.4797e-13 | 6.5786e-13 | -6.3578e-13 | 5.828e-13 | -5.015e-13 | 3.9583e-13 | -2.7093e-13 | 1.3286e-13 | 1.1667e-14 | -1.5563e-13 | 2.9202e-13 | -4.1423e-13 | 5.1631e-13 | -5.9329e-13 | 6.4145e-13 | -6.5843e-13 | 6.4342e-13 | -5.9713e-13 | 5.2183e-13 | -4.2118e-13 | 3.0005e-13 | -1.6434e-13 | 2.0651e-14 | 1.2405e-13 | -2.6271e-13 | 3.8862e-13 | -4.9563e-13 | 5.7856e-13 | -6.3338e-13 | 6.5742e-13 | -6.495e-13 | 6.1003e-13 | -5.4091e-13 | 4.455e-13 | -3.2845e-13 | 1.9543e-13 | -5.2918e-14 | -9.2167e-14 | 2.3277e-13 | -3.6207e-13 | 4.7377e-13 | -5.6244e-13 | 6.2379e-13 | -6.5482e-13 | 6.5403e-13 | -6.2145e-13 | 5.5868e-13 | -4.6876e-13 | 3.5605e-13 | -2.2605e-13 | 8.5058e-14 | 6.0066e-14 | -2.0227e-13 | 3.3465e-13 | -4.5076e-13 | 5.4497e-13 | -6.1269e-13 | 6.5064e-13 | -6.5698e-13 | 6.3138e-13 | -5.7511e-13 | 4.9088e-13 | -3.828e-13 | 2.5612e-13 | -1.1699e-13 | -2.782e-14 | 1.7128e-13 | -3.0642e-13 | 4.2667e-13 | -5.2618e-13 | 6.0012e-13 | -6.449e-13 | 6.5834e-13 | -6.3979e-13 | 5.9015e-13 | -5.1182e-13 | 4.0863e-13 | -2.8558e-13 | 3.1251e-13 | -4.4934e-15 | -1.3988e-13 | 2.7745e-13 | -4.0154e-13 | 5.0612e-13 | -5.861e-13 | 6.376e-13 | -6.5812e-13 | 6.4665e-13 | -6.0376e-13 | 5.3153e-13 | -4.3347e-13 | 3.1434e-13 | -1.7994e-13 | 3.6796e-14 | 1.0814e-13 | -2.4782e-13 | 3.7546e-13 | -4.8485e-13 | 5.7068e-13 | -6.2877e-13 | 6.5631e-13 | -6.5196e-13
| 120 | 0.0023438 | 18 | 2.3726e-12 | 120 | 5.8705e-12 | -5.2788e-12 | 4.4842e-12 | -3.5174e-12 | 2.4153e-12 | -1.2204e-12 | -2.1383e-14 | 1.2623e-12 | -2.4548e-12 | 3.5529e-12 | -4.5145e-12 | 5.3026e-12 | -5.8869e-12 | 6.245e-12 | -6.3631e-12 | 6.2366e-12 | -5.8705e-12 | 5.2788e-12 | -4.4842e-12 | 3.5174e-12 | -2.4153e-12 | 1.2204e-12 | 2.1383e-14 | -1.2623e-12 | 2.4548e-12 | -3.5529e-12 | 4.5145e-12 | -5.3026e-12 | 5.8869e-12 | -6.245e-12 | 6.3631e-12 | -6.2366e-12 | 5.8705e-12 | -5.2788e-12 | 4.4842e-12 | -3.5174e-12 | 2.4153e-12 | -1.2204e-12 | -2.1383e-14 | 1.2623e-12 | -2.4548e-12 | 3.5529e-12 | -4.5145e-12 | 5.3026e-12 | -5.8869e-12 | 6.245e-12 | -6.3631e-12 | 6.2366e-12 | -5.8705e-12 | 5.2788e-12 | -4.4842e-12 | 3.5174e-12 | -2.4153e-12 | 1.2204e-12 | 2.1383e-14 | -1.2623e-12 | 2.4548e-12 | -3.5529e-12 | 4.5145e-12 | -5.3026e-12 | 5.8869e-12 | -6.245e-12 | 6.3631e-12 | -6.2366e-12 | 5.8705e-12 | -5.2788e-12 | 4.4842e-12 | -3.5174e-12 | 2.4153e-12 | -1.2204e-12 | -2.1383e-14 | 1.2623e-12 | -2.4548e-12 | 3.5529e-12 | -4.5145e-12 | 5.3026e-12 | -5.8869e-12 | 6.245e-12 | -6.3631e-12 | 6.2366e-12 | -5.8705e-12 | 5.2788e-12 | -4.4842e-12 | 3.5174e-12 | -2.4153e-12 | 1.2204e-12 | 2.1383e-14 | -1.2623e-12 | 2.4548e-12 | -3.5529e-12 | 4.5145e-12 | -5.3026e-12 | 5.8869e-12 | -6.245e-12 | 6.3631e-12 | -6.2366e-12 | 5.8705e-12 | -5.2788e-12 | 4.4842e-12 | -3.5174e-12 | 2.4153e-12 | -1.2204e-12 | -2.1383e-14 | 1.2623e-12 | -2.4548e-12 | 3.5529e-12 | -4.5145e-12 | 5.3026e-12 | -5.8869e-12 | 6.245e-12 | -6.3631e-12 | 6.2366e-12 | -5.8705e-12 | 5.2788e-12 | -4.4842e-12 | 3.5174e-12 | -2.4153e-12 | 1.2204e-12 | 2.1383e-14 | -1.2623e-12 | 2.4548e-12 | -3.5529e-12 | 4.5145e-12 | -5.3026e-12 | 5.8869e-12 | -6.245e-12 | 6.3631e-12 | -6.2366e-12 | 5.8705e-12 | -5.2788e-12 | 4.4842e-12 | -3.5174e-12 | 2.4153e-12 | -1.2204e-12 | -2.1383e-14 | 1.2623e-12 | -2.4548e-12 | 3.5529e-12 | -4.5145e-12 | 5.3026e-12 | -5.8869e-12 | 6.245e-12 | -6.3631e-12 | 6.2366e-12 | -5.8705e-12 | 5.2788e-12 | -4.4842e-12 | 3.5174e-12 | -2.4153e-12 | 1.2204e-12 | 2.1383e-14 | -1.2623e-12 | 2.4548e-12 | -3.5529e-12 | 4.5145e-12 | -5.3026e-12 | 5.8869e-12 | -6.245e-12 | 6.3631e-12 | -6.2366e-12 | 5.8705e-12 | -5.2788e-12 | 4.4842e-12 | -3.5174e-12 | 2.4153e-12 | -1.2204e-12 | -2.1383e-14 | 1.2623e-12 | -2.4548e-12 | 3.5529e-12 | -4.5145e-12 | 5.3026e-12 | -5.8869e-12 | 6.245e-12 | -6.3631e-12 | 6.2366e-12 | -5.8705e-12 | 5.2788e-12 | -4.4842e-12 | 3.5174e-12 | -2.4153e-12 | 1.2204e-12 | 2.1383e-14 | -1.2623e-12 | 2.4548e-12 | -3.5529e-12 | 4.5145e-12 | -5.3026e-12 | 5.8869e-12 | -6.245e-12 | 6.3631e-12 | -6.2366e-12 | 5.8705e-12 | -5.2788e-12 | 4.4842e-12 | -3.5174e-12 | 2.4153e-12 | -1.2204e-12 | -2.1383e-14 | 1.2623e-12 | -2.4548e-12 | 3.5529e-12 | -4.5145e-12 | 5.3026e-12 | -5.8869e-12 | 6.245e-12 | -6.3631e-12 | 6.2366e-12 | -5.8705e-12 | 5.2788e-12 | -4.4842e-12 | 3.5174e-12 | -2.4153e-12 | 1.2204e-12 | 2.1383e-14 | -1.2623e-12 | 2.4548e-12 | -3.5529e-12 | 4.5145e-12 | -5.3026e-12 | 5.8869e-12 | -6.245e-12 | 6.3631e-12 | -6.2366e-12 | 5.8705e-12 | -5.2788e-12 | 4.4842e-12 | -3.5174e-12 | 2.4153e-12 | -1.2204e-12 | -2.1383e-14 | 1.2623e-12 | -9.7044e-13 | 3.5529e-12 | -4.5145e-12 | 5.3026e-12 | -5.8869e-12 | 6.245e-12 | -6.3631e-12 | 6.2366e-12 | -5.8705e-12 | 5.2788e-12 | -4.4842e-12 | 3.5174e-12 | -2.4153e-12 | 1.2204e-12 | 2.1383e-14 | -1.2623e-12 | 2.4548e-12 | -3.5529e-12 | 4.5145e-12 | -5.3026e-12 | 5.8869e-12 | -6.245e-12 | 6.3631e-12 | -6.2366e-12
| 121 | 0.0023633 | 18 | 4.7662e-12 | 121 | -5.5478e-13 | 5.5347e-13 | -5.3585e-13 | 5.0246e-13 | -4.5427e-13 | 3.9271e-13 | -3.1958e-13 | 2.3705e-13 | -1.4753e-13 | 5.3671e-14 | 4.177e-14 | -1.3598e-13 | 2.2619e-13 | -3.0973e-13 | 3.8416e-13 | -4.4727e-13 | 4.9722e-13 | -5.3252e-13 | 5.5215e-13 | -5.5552e-13 | 5.4252e-13 | -5.1356e-13 | 4.6947e-13 | -4.1156e-13 | 3.4154e-13 | -2.6145e-13 | 1.7367e-13 | -8.0771e-14 | -1.4504e-14 | 1.0935e-13 | -2.0098e-13 | 2.8669e-13 | -3.6396e-13 | 4.3051e-13 | -4.8439e-13 | 5.24e-13 | -5.4818e-13 | 5.5623e-13 | -5.4789e-13 | 5.2342e-13 | -4.8355e-13 | 4.2943e-13 | -3.6267e-13 | 2.8523e-13 | -1.9939e-13 | 1.0768e-13 | -1.2797e-14 | -8.246e-14 | 1.7529e-13 | -2.6296e-13 | 3.4288e-13 | -4.1271e-13 | 4.7039e-13 | -5.1421e-13 | 5.429e-13 | -5.556e-13 | 5.5194e-13 | -5.3203e-13 | 4.9645e-13 | -4.4626e-13 | 3.8292e-13 | -3.0831e-13 | 2.2463e-13 | -1.3432e-13 | 4.0068e-14 | 5.5369e-14 | -1.4918e-13 | 2.3859e-13 | -3.2098e-13 | 3.9392e-13 | -4.5525e-13 | 5.0319e-13 | -5.3631e-13 | 5.5363e-13 | -5.5466e-13 | 5.3935e-13 | -5.0816e-13 | 4.6201e-13 | -4.0226e-13 | 3.3066e-13 | -2.4932e-13 | 1.6065e-13 | -6.7241e-14 | -2.8145e-14 | 1.227e-13 | -2.1365e-13 | 2.983e-13 | -3.7417e-13 | 4.3902e-13 | -4.9095e-13 | 5.2842e-13 | -5.5033e-13 | 5.5604e-13 | -5.4537e-13 | 5.1865e-13 | -4.7665e-13 | 4.2062e-13 | -3.5221e-13 | 2.7342e-13 | -1.8658e-13 | 9.4253e-14 | 8.533e-16 | -9.5934e-14 | 1.8819e-13 | -2.7491e-13 | 3.5353e-13 | -4.2174e-13 | 4.7753e-13 | -5.1926e-13 | 5.4571e-13 | -5.5608e-13 | 5.5008e-13 | -5.2789e-13 | 4.9015e-13 | -4.3797e-13 | 3.7291e-13 | -2.9686e-13 | 2.1207e-13 | -1.2104e-13 | 2.644e-14 | 6.8935e-14 | -1.6228e-13 | 2.5085e-13 | -3.3203e-13 | 4.0343e-13 | -4.6296e-13 | 5.0885e-13 | -5.3976e-13 | 5.5478e-13 | -5.5347e-13 | 5.3585e-13 | -5.0246e-13 | 4.5427e-13 | -3.9271e-13 | 3.1958e-13 | -2.3705e-13 | 1.4753e-13 | -5.3671e-14 | -4.177e-14 | 1.3598e-13 | -2.2619e-13 | 3.0973e-13 | -3.8416e-13 | 4.4727e-13 | -4.9722e-13 | 5.3252e-13 | -5.5215e-13 | 5.5552e-13 | -5.4252e-13 | 5.1356e-13 | -4.6947e-13 | 4.1156e-13 | -3.4154e-13 | 2.6145e-13 | -1.7367e-13 | 8.0771e-14 | 1.4504e-14 | -1.0935e-13 | 2.0098e-13 | -2.8669e-13 | 3.6396e-13 | -4.3051e-13 | 4.8439e-13 | -5.24e-13 | 5.4818e-13 | -5.5623e-13 | 5.4789e-13 | -5.2342e-13 | 4.8355e-13 | -4.2943e-13 | 3.6267e-13 | -2.8523e-13 | 1.9939e-13 | -1.0768e-13 | 1.2797e-14 | 8.246e-14 | -1.7529e-13 | 2.6296e-13 | -3.4288e-13 | 4.1271e-13 | -4.7039e-13 | 5.1421e-13 | -5.429e-13 | 5.556e-13 | -5.5194e-13 | 5.3203e-13 | -4.9645e-13 | 4.4626e-13 | -3.8292e-13 | 3.0831e-13 | -2.2463e-13 | 1.3432e-13 | -4.0068e-14 | -5.5369e-14 | 1.4918e-13 | -2.3859e-13 | 3.2098e-13 | -3.9392e-13 | 4.5525e-13 | -5.0319e-13 | 5.3631e-13 | -5.5363e-13 | 5.5466e-13 | -5.3935e-13 | 5.0816e-13 | -4.6201e-13 | 4.0226e-13 | -3.3066e-13 | 2.4932e-13 | -1.6065e-13 | 6.7241e-14 | 2.8145e-14 | -1.227e-13 | 2.1365e-13 | -2.983e-13 | 3.7417e-13 | -4.3902e-13 | 4.9095e-13 | -5.2842e-13 | 5.5033e-13 | -5.5604e-13 | 5.4537e-13 | -5.1865e-13 | 4.7665e-13 | -4.2062e-13 | 3.5221e-13 | -2.7342e-13 | 1.8658e-13 | -9.4253e-14 | -8.533e-16 | 9.5934e-14 | -1.8819e-13 | 2.9484e-13 | -3.5353e-13 | 4.2174e-13 | -4.7753e-13 | 5.1926e-13 | -5.4571e-13 | 5.5608e-13 | -5.5008e-13 | 5.2789e-13 | -4.9015e-13 | 4.3797e-13 | -3.7291e-13 | 2.9686e-13 | -2.1207e-13 | 1.2104e-13 | -2.644e-14 | -6.8935e-14 | 1.6228e-13 | -2.5085e-13 | 3.3203e-13 | -4.0343e-13 | 4.6296e-13 | -5.0885e-13 | 5.3976e-13
| 122 | 0.0023828 | 18 | 7.157e-12 | 122 | 5.9869e-13 | -5.6076e-13 | 5.107e-13 | -4.4957e-13 | 3.7872e-13 | -2.9967e-13 | 2.1413e-13 | -1.2395e-13 | 3.1092e-14 | 6.244e-14 | -1.5462e-13 | 2.4345e-13 | -3.2701e-13 | 4.035e-13 | -4.7125e-13 | 5.288e-13 | -5.749e-13 | 6.0855e-13 | -6.2904e-13 | 6.359e-13 | -6.29e-13 | 6.0849e-13 | -5.748e-13 | 5.2867e-13 | -4.711e-13 | 4.0333e-13 | -3.2682e-13 | 2.4325e-13 | -1.544e-13 | 6.2219e-14 | 3.1313e-14 | -1.2417e-13 | 2.1433e-13 | -2.9986e-13 | 3.789e-13 | -4.4973e-13 | 5.1083e-13 | -5.6087e-13 | 5.9877e-13 | -6.2371e-13 | 6.3514e-13 | -6.3283e-13 | 6.1682e-13 | -5.8746e-13 | 5.4538e-13 | -4.9149e-13 | 4.2696e-13 | -3.532e-13 | 2.7178e-13 | -1.8449e-13 | 9.3197e-14 | 1.1079e-16 | -9.3416e-14 | 1.847e-13 | -2.7198e-13 | 3.5338e-13 | -4.2713e-13 | 4.9163e-13 | -5.4549e-13 | 5.8754e-13 | -6.1687e-13 | 6.3285e-13 | -6.3513e-13 | 6.2366e-13 | -5.9869e-13 | 5.6076e-13 | -5.107e-13 | 4.4957e-13 | -3.7872e-13 | 2.9967e-13 | -2.1413e-13 | 1.2395e-13 | -3.1092e-14 | -6.244e-14 | 1.5462e-13 | -2.4345e-13 | 3.2701e-13 | -4.035e-13 | 4.7125e-13 | -5.288e-13 | 5.749e-13 | -6.0855e-13 | 6.2904e-13 | -6.359e-13 | 6.29e-13 | -6.0849e-13 | 5.748e-13 | -5.2867e-13 | 4.711e-13 | -4.0333e-13 | 3.2682e-13 | -2.4325e-13 | 1.544e-13 | -6.2219e-14 | -3.1313e-14 | 1.2417e-13 | -2.1433e-13 | 2.9986e-13 | -3.789e-13 | 4.4973e-13 | -5.1083e-13 | 5.6087e-13 | -5.9877e-13 | 6.2371e-13 | -6.3514e-13 | 6.3283e-13 | -6.1682e-13 | 5.8746e-13 | -5.4538e-13 | 4.9149e-13 | -4.2696e-13 | 3.532e-13 | -2.7178e-13 | 1.8449e-13 | -9.3197e-14 | -1.1079e-16 | 9.3416e-14 | -1.847e-13 | 2.7198e-13 | -3.5338e-13 | 4.2713e-13 | -4.9163e-13 | 5.4549e-13 | -5.8754e-13 | 6.1687e-13 | -6.3285e-13 | 6.3513e-13 | -6.2366e-13 | 5.9869e-13 | -5.6076e-13 | 5.107e-13 | -4.4957e-13 | 3.7872e-13 | -2.9967e-13 | 2.1413e-13 | -1.2395e-13 | 3.1092e-14 | 6.244e-14 | -1.5462e-13 | 2.4345e-13 | -3.2701e-13 | 4.035e-13 | -4.7125e-13 | 5.288e-13 | -5.749e-13 | 6.0855e-13 | -6.2904e-13 | 6.359e-13 | -6.29e-13 | 6.0849e-13 | -5.748e-13 | 5.2867e-13 | -4.711e-13 | 4.0333e-13 | -3.2682e-13 | 2.4325e-13 | -1.544e-13 | 6.2219e-14 | 3.1313e-14 | -1.2417e-13 | 2.1433e-13 | -2.9986e-13 | 3.789e-13 | -4.4973e-13 | 5.1083e-13 | -5.6087e-13 | 5.9877e-13 | -6.2371e-13 | 6.3514e-13 | -6.3283e-13 | 6.1682e-13 | -5.8746e-13 | 5.4538e-13 | -4.9149e-13 | 4.2696e-13 | -3.532e-13 | 2.7178e-13 | -1.8449e-13 | 9.3197e-14 | 1.1079e-16 | -9.3416e-14 | 1.847e-13 | -2.7198e-13 | 3.5338e-13 | -4.2713e-13 | 4.9163e-13 | -5.4549e-13 | 5.8754e-13 | -6.1687e-13 | 6.3285e-13 | -6.3513e-13 | 6.2366e-13 | -5.9869e-13 | 5.6076e-13 | -5.107e-13 | 4.4957e-13 | -3.7872e-13 | 2.9967e-13 | -2.1413e-13 | 1.2395e-13 | -3.1092e-14 | -6.244e-14 | 1.5462e-13 | -2.4345e-13 | 3.2701e-13 | -4.035e-13 | 4.7125e-13 | -5.288e-13 | 5.749e-13 | -6.0855e-13 | 6.2904e-13 | -6.359e-13 | 6.29e-13 | -6.0849e-13 | 5.748e-13 | -5.2867e-13 | 4.711e-13 | -4.0333e-13 | 3.2682e-13 | -2.4325e-13 | 1.544e-13 | -6.2219e-14 | -3.1313e-14 | 1.2417e-13 | -2.1433e-13 | 2.9986e-13 | -3.789e-13 | 4.4973e-13 | -5.1083e-13 | 5.6087e-13 | -5.9877e-13 | 6.2371e-13 | -7.278e-13 | 6.3283e-13 | -6.1682e-13 | 5.8746e-13 | -5.4538e-13 | 4.9149e-13 | -4.2696e-13 | 3.532e-13 | -2.7178e-13 | 1.8449e-13 | -9.3197e-14 | -1.1079e-16 | 9.3416e-14 | -1.847e-13 | 2.7198e-13 | -3.5338e-13 | 4.2713e-13 | -4.9163e-13 | 5.4549e-13 | -5.8754e-13 | 6.1687e-13 | -6.3285e-13 | 6.3513e-13 | -6.2366e-13
| 123 | 0.0024023 | 18 | -5.5161e-13 | 123 | 6.3604e-13 | -6.1081e-13 | 5.764e-13 | -5.3332e-13 | 4.8221e-13 | -4.2385e-13 | 3.5912e-13 | -2.8898e-13 | 2.145e-13 | -1.3679e-13 | 5.7027e-14 | 2.3596e-14 | -1.0386e-13 | 1.8257e-13 | -2.5853e-13 | 3.306e-13 | -3.977e-13 | 4.5882e-13 | -5.1303e-13 | 5.5953e-13 | -5.9762e-13 | 6.2671e-13 | -6.4638e-13 | 6.5633e-13 | -6.564e-13 | 6.466e-13 | -6.2708e-13 | 5.9813e-13 | -5.6017e-13 | 5.138e-13 | -4.5969e-13 | 3.9867e-13 | -3.3165e-13 | 2.5965e-13 | -1.8374e-13 | 1.0507e-13 | -2.4813e-14 | -5.5814e-14 | 1.356e-13 | -2.1335e-13 | 2.8789e-13 | -3.581e-13 | 4.2292e-13 | -4.8138e-13 | 5.326e-13 | -5.7581e-13 | 6.1036e-13 | -6.3573e-13 | 6.5154e-13 | -6.5755e-13 | 6.5366e-13 | -6.3995e-13 | 6.1661e-13 | -5.8399e-13 | 5.426e-13 | -4.9304e-13 | 4.3606e-13 | -3.7253e-13 | 3.0339e-13 | -2.2969e-13 | 1.5254e-13 | -7.3088e-14 | -7.4607e-15 | 8.7897e-14 | -1.6701e-13 | 2.4361e-13 | -3.1655e-13 | 3.8473e-13 | -4.4712e-13 | 5.0278e-13 | -5.5089e-13 | 5.907e-13 | -6.2164e-13 | 6.4322e-13 | -6.5513e-13 | 6.5718e-13 | -6.4935e-13 | 6.3175e-13 | -6.0465e-13 | 5.6846e-13 | -5.2371e-13 | 4.7109e-13 | -4.1138e-13 | 3.4549e-13 | -2.744e-13 | 1.9918e-13 | -1.2097e-13 | 4.0933e-14 | 3.9717e-14 | -1.1977e-13 | 1.9802e-13 | -2.7329e-13 | 3.4445e-13 | -4.1043e-13 | 4.7024e-13 | -5.2298e-13 | 5.6784e-13 | -6.0417e-13 | 6.3141e-13 | -6.4916e-13 | 6.5713e-13 | -6.5523e-13 | 6.4347e-13 | -6.2203e-13 | 5.9124e-13 | -5.5155e-13 | 5.0357e-13 | -4.4801e-13 | 3.8572e-13 | -3.1762e-13 | 2.4474e-13 | -1.6819e-13 | 8.9104e-14 | -8.6789e-15 | -7.1877e-14 | 1.5135e-13 | -2.2855e-13 | 3.0231e-13 | -3.7152e-13 | 4.3515e-13 | -4.9223e-13 | 5.4191e-13 | -5.8343e-13 | 6.1618e-13 | -6.3967e-13 | 6.5353e-13 | -6.5756e-13 | 6.517e-13 | -6.3604e-13 | 6.1081e-13 | -5.764e-13 | 5.3332e-13 | -4.8221e-13 | 4.2385e-13 | -3.5912e-13 | 2.8898e-13 | -2.145e-13 | 1.3679e-13 | -5.7027e-14 | -2.3596e-14 | 1.0386e-13 | -1.8257e-13 | 2.5853e-13 | -3.306e-13 | 3.977e-13 | -4.5882e-13 | 5.1303e-13 | -5.5953e-13 | 5.9762e-13 | -6.2671e-13 | 6.4638e-13 | -6.5633e-13 | 6.564e-13 | -6.466e-13 | 6.2708e-13 | -5.9813e-13 | 5.6017e-13 | -5.138e-13 | 4.5969e-13 | -3.9867e-13 | 3.3165e-13 | -2.5965e-13 | 1.8374e-13 | -1.0507e-13 | 2.4813e-14 | 5.5814e-14 | -1.356e-13 | 2.1335e-13 | -2.8789e-13 | 3.581e-13 | -4.2292e-13 | 4.8138e-13 | -5.326e-13 | 5.7581e-13 | -6.1036e-13 | 6.3573e-13 | -6.5154e-13 | 6.5755e-13 | -6.5366e-13 | 6.3995e-13 | -6.1661e-13 | 5.8399e-13 | -5.426e-13 | 4.9304e-13 | -4.3606e-13 | 3.7253e-13 | -3.0339e-13 | 2.2969e-13 | -1.5254e-13 | 7.3088e-14 | 7.4607e-15 | -8.7897e-14 | 1.6701e-13 | -2.4361e-13 | 3.1655e-13 | -3.8473e-13 | 4.4712e-13 | -5.0278e-13 | 5.5089e-13 | -5.907e-13 | 6.2164e-13 | -6.4322e-13 | 6.5513e-13 | -6.5718e-13 | 6.4935e-13 | -6.3175e-13 | 6.0465e-13 | -5.6846e-13 | 5.2371e-13 | -4.7109e-13 | 4.1138e-13 | -3.4549e-13 | 2.744e-13 | -1.9918e-13 | 1.2097e-13 | -4.0933e-14 | -3.9717e-14 | 1.1977e-13 | -1.9802e-13 | 2.7329e-13 | -3.4445e-13 | 4.1043e-13 | -4.7024e-13 | 5.2298e-13 | -5.6784e-13 | 6.0417e-13 | -6.3141e-13 | 6.4916e-13 | -6.5713e-13 | 6.5523e-13 | -6.4347e-13 | 6.2203e-13 | -6.881e-13 | 5.5155e-13 | -5.0357e-13 | 4.4801e-13 | -3.8572e-13 | 3.1762e-13 | -2.4474e-13 | 1.6819e-13 | -8.9104e-14 | 8.6789e-15 | 7.1877e-14 | -1.5135e-13 | 2.2855e-13 | -3.0231e-13 | 3.7152e-13 | -4.3515e-13 | 4.9223e-13 | -5.4191e-13 | 5.8343e-13 | -6.1618e-13 | 6.3967e-13 | -6.5353e-13 | 6.5756e-13 | -6.517e-13
| 124 | 0.0024219 | 18 | 7.5543e-12 | 124 | 6.0869e-13 | -5.8785e-13 | 5.6135e-13 | -5.2944e-13 | 4.9243e-13 | -4.5069e-13 | 4.046e-13 | -3.5461e-13 | 3.0121e-13 | -2.4491e-13 | 1.8625e-13 | -1.258e-13 | 6.4134e-14 | -1.8513e-15 | -6.0449e-14 | 1.2217e-13 | -1.8271e-13 | 2.4149e-13 | -2.9795e-13 | 3.5153e-13 | -4.0173e-13 | 4.4807e-13 | -4.9008e-13 | 5.2738e-13 | -5.596e-13 | 5.8643e-13 | -6.0761e-13 | 6.2294e-13 | -6.3227e-13 | 6.3551e-13 | -6.3264e-13 | 6.2366e-13 | -6.0869e-13 | 5.8785e-13 | -5.6135e-13 | 5.2944e-13 | -4.9243e-13 | 4.5069e-13 | -4.046e-13 | 3.5461e-13 | -3.0121e-13 | 2.4491e-13 | -1.8625e-13 | 1.258e-13 | -6.4134e-14 | 1.8513e-15 | 6.0449e-14 | -1.2217e-13 | 1.8271e-13 | -2.4149e-13 | 2.9795e-13 | -3.5153e-13 | 4.0173e-13 | -4.4807e-13 | 4.9008e-13 | -5.2738e-13 | 5.596e-13 | -5.8643e-13 | 6.0761e-13 | -6.2294e-13 | 6.3227e-13 | -6.3551e-13 | 6.3264e-13 | -6.2366e-13 | 6.0869e-13 | -5.8785e-13 | 5.6135e-13 | -5.2944e-13 | 4.9243e-13 | -4.5069e-13 | 4.046e-13 | -3.5461e-13 | 3.0121e-13 | -2.4491e-13 | 1.8625e-13 | -1.258e-13 | 6.4134e-14 | -1.8513e-15 | -6.0449e-14 | 1.2217e-13 | -1.8271e-13 | 2.4149e-13 | -2.9795e-13 | 3.5153e-13 | -4.0173e-13 | 4.4807e-13 | -4.9008e-13 | 5.2738e-13 | -5.596e-13 | 5.8643e-13 | -6.0761e-13 | 6.2294e-13 | -6.3227e-13 | 6.3551e-13 | -6.3264e-13 | 6.2366e-13 | -6.0869e-13 | 5.8785e-13 | -5.6135e-13 | 5.2944e-13 | -4.9243e-13 | 4.5069e-13 | -4.046e-13 | 3.5461e-13 | -3.0121e-13 | 2.4491e-13 | -1.8625e-13 | 1.258e-13 | -6.4134e-14 | 1.8513e-15 | 6.0449e-14 | -1.2217e-13 | 1.8271e-13 | -2.4149e-13 | 2.9795e-13 | -3.5153e-13 | 4.0173e-13 | -4.4807e-13 | 4.9008e-13 | -5.2738e-13 | 5.596e-13 | -5.8643e-13 | 6.0761e-13 | -6.2294e-13 | 6.3227e-13 | -6.3551e-13 | 6.3264e-13 | -6.2366e-13 | 6.0869e-13 | -5.8785e-13 | 5.6135e-13 | -5.2944e-13 | 4.9243e-13 | -4.5069e-13 | 4.046e-13 | -3.5461e-13 | 3.0121e-13 | -2.4491e-13 | 1.8625e-13 | -1.258e-13 | 6.4134e-14 | -1.8513e-15 | -6.0449e-14 | 1.2217e-13 | -1.8271e-13 | 2.4149e-13 | -2.9795e-13 | 3.5153e-13 | -4.0173e-13 | 4.4807e-13 | -4.9008e-13 | 5.2738e-13 | -5.596e-13 | 5.8643e-13 | -6.0761e-13 | 6.2294e-13 | -6.3227e-13 | 6.3551e-13 | -6.3264e-13 | 6.2366e-13 | -6.0869e-13 | 5.8785e-13 | -5.6135e-13 | 5.2944e-13 | -4.9243e-13 | 4.5069e-13 | -4.046e-13 | 3.5461e-13 | -3.0121e-13 | 2.4491e-13 | -1.8625e-13 | 1.258e-13 | -6.4134e-14 | 1.8513e-15 | 6.0449e-14 | -1.2217e-13 | 1.8271e-13 | -2.4149e-13 | 2.9795e-13 | -3.5153e-13 | 4.0173e-13 | -4.4807e-13 | 4.9008e-13 | -5.2738e-13 | 5.596e-13 | -5.8643e-13 | 6.0761e-13 | -6.2294e-13 | 6.3227e-13 | -6.3551e-13 | 6.3264e-13 | -6.2366e-13 | 6.0869e-13 | -5.8785e-13 | 5.6135e-13 | -5.2944e-13 | 4.9243e-13 | -4.5069e-13 | 4.046e-13 | -3.5461e-13 | 3.0121e-13 | -2.4491e-13 | 1.8625e-13 | -1.258e-13 | 6.4134e-14 | -1.8513e-15 | -6.0449e-14 | 1.2217e-13 | -1.8271e-13 | 2.4149e-13 | -2.9795e-13 | 3.5153e-13 | -4.0173e-13 | 4.4807e-13 | -4.9008e-13 | 5.2738e-13 | -5.596e-13 | 5.8643e-13 | -6.0761e-13 | 6.2294e-13 | -6.3227e-13 | 6.3551e-13 | -6.3264e-13 | 6.2366e-13 | -6.0869e-13 | 5.8785e-13 | -5.6135e-13 | 5.2944e-13 | -4.9243e-13 | 4.5069e-13 | -4.046e-13 | 3.5461e-13 | -4.0762e-13 | 2.4491e-13 | -1.8625e-13 | 1.258e-13 | -6.4134e-14 | 1.8513e-15 | 6.0449e-14 | -1.2217e-13 | 1.8271e-13 | -2.4149e-13 | 2.9795e-13 | -3.5153e-13 | 4.0173e-13 | -4.4807e-13 | 4.9008e-13 | -5.2738e-13 | 5.596e-13 | -5.8643e-13 | 6.0761e-13 | -6.2294e-13 | 6.3227e-13 | -6.3551e-13 | 6.3264e-13 | -6.2366e-13
| 125 | 0.0024414 | 18 | -3.6163e-12 | 125 | 6.435e-12 | -6.3193e-12 | 6.1693e-12 | -5.986e-12 | 5.7702e-12 | -5.5231e-12 | 5.2461e-12 | -4.9406e-12 | 4.6084e-12 | -4.2512e-12 | 3.871e-12 | -3.4698e-12 | 3.0498e-12 | -2.6133e-12 | 2.1626e-12 | -1.7002e-12 | 1.2286e-12 | -7.5029e-13 | 2.6795e-13 | 2.1585e-13 | -6.9848e-13 | 1.1773e-12 | -1.6498e-12 | 2.1133e-12 | -2.5654e-12 | 3.0036e-12 | -3.4255e-12 | 3.8288e-12 | -4.2114e-12 | 4.5711e-12 | -4.9061e-12 | 5.2145e-12 | -5.4947e-12 | 5.745e-12 | -5.9643e-12 | 6.1512e-12 | -6.3048e-12 | 6.4242e-12 | -6.5088e-12 | 6.5581e-12 | -6.5719e-12 | 6.5501e-12 | -6.4928e-12 | 6.4003e-12 | -6.2731e-12 | 6.1119e-12 | -5.9176e-12 | 5.6912e-12 | -5.434e-12 | 5.1473e-12 | -4.8328e-12 | 4.4921e-12 | -4.127e-12 | 3.7395e-12 | -3.3318e-12 | 2.906e-12 | -2.4645e-12 | 2.0097e-12 | -1.5439e-12 | 1.0698e-12 | -5.8983e-13 | 1.0671e-13 | 3.7699e-13 | -8.5865e-13 | 1.3357e-12 | -1.8054e-12 | 2.2654e-12 | -2.7131e-12 | 3.1461e-12 | -3.5621e-12 | 3.9587e-12 | -4.3339e-12 | 4.6856e-12 | -5.012e-12 | 5.3111e-12 | -5.5815e-12 | 5.8216e-12 | -6.0302e-12 | 6.2061e-12 | -6.3484e-12 | 6.4563e-12 | -6.5292e-12 | 6.5667e-12 | -6.5686e-12 | 6.5349e-12 | -6.4658e-12 | 6.3617e-12 | -6.2231e-12 | 6.0507e-12 | -5.8456e-12 | 5.6088e-12 | -5.3416e-12 | 5.0455e-12 | -4.722e-12 | 4.373e-12 | -4.0002e-12 | 3.6058e-12 | -3.1918e-12 | 2.7605e-12 | -2.3143e-12 | 1.8555e-12 | -1.3866e-12 | 9.103e-13 | -4.2902e-13 | -5.4587e-14 | 5.379e-13 | -1.0183e-12 | 1.4932e-12 | -1.96e-12 | 2.4161e-12 | -2.8592e-12 | 3.2868e-12 | -3.6965e-12 | 4.0863e-12 | -4.4539e-12 | 4.7973e-12 | -5.1148e-12 | 5.4045e-12 | -5.665e-12 | 5.8947e-12 | -6.0925e-12 | 6.2573e-12 | -6.3882e-12 | 6.4845e-12 | -6.5456e-12 | 6.5713e-12 | -6.5613e-12 | 6.5158e-12 | -6.435e-12 | 6.3193e-12 | -6.1693e-12 | 5.986e-12 | -5.7702e-12 | 5.5231e-12 | -5.2461e-12 | 4.9406e-12 | -4.6084e-12 | 4.2512e-12 | -3.871e-12 | 3.4698e-12 | -3.0498e-12 | 2.6133e-12 | -2.1626e-12 | 1.7002e-12 | -1.2286e-12 | 7.5029e-13 | -2.6795e-13 | -2.1585e-13 | 6.9848e-13 | -1.1773e-12 | 1.6498e-12 | -2.1133e-12 | 2.5654e-12 | -3.0036e-12 | 3.4255e-12 | -3.8288e-12 | 4.2114e-12 | -4.5711e-12 | 4.9061e-12 | -5.2145e-12 | 5.4947e-12 | -5.745e-12 | 5.9643e-12 | -6.1512e-12 | 6.3048e-12 | -6.4242e-12 | 6.5088e-12 | -6.5581e-12 | 6.5719e-12 | -6.5501e-12 | 6.4928e-12 | -6.4003e-12 | 6.2731e-12 | -6.1119e-12 | 5.9176e-12 | -5.6912e-12 | 5.434e-12 | -5.1473e-12 | 4.8328e-12 | -4.4921e-12 | 4.127e-12 | -3.7395e-12 | 3.3318e-12 | -2.906e-12 | 2.4645e-12 | -2.0097e-12 | 1.5439e-12 | -1.0698e-12 | 5.8983e-13 | -1.0671e-13 | -3.7699e-13 | 8.5865e-13 | -1.3357e-12 | 1.8054e-12 | -2.2654e-12 | 2.7131e-12 | -3.1461e-12 | 3.5621e-12 | -3.9587e-12 | 4.3339e-12 | -4.6856e-12 | 5.012e-12 | -5.3111e-12 | 5.5815e-12 | -5.8216e-12 | 6.0302e-12 | -6.2061e-12 | 6.3484e-12 | -6.4563e-12 | 6.5292e-12 | -6.5667e-12 | 6.5686e-12 | -6.5349e-12 | 6.4658e-12 | -6.3617e-12 | 6.2231e-12 | -6.0507e-12 | 5.8456e-12 | -5.6088e-12 | 5.3416e-12 | -5.0455e-12 | 4.722e-12 | -4.373e-12 | 4.0002e-12 | -3.6058e-12 | 3.1918e-12 | -2.7605e-12 | 2.3143e-12 | -1.8555e-12 | 1.3866e-12 | -9.103e-13 | 4.2902e-13 | -2.3676e-13 | -5.379e-13 | 1.0183e-12 | -1.4932e-12 | 1.96e-12 | -2.4161e-12 | 2.8592e-12 | -3.2868e-12 | 3.6965e-12 | -4.0863e-12 | 4.4539e-12 | -4.7973e-12 | 5.1148e-12 | -5.4045e-12 | 5.665e-12 | -5.8947e-12 | 6.0925e-12 | -6.2573e-12 | 6.3882e-12 | -6.4845e-12 | 6.5456e-12 | -6.5713e-12 | 6.5613e-12 | -6.5158e-12
| 126 | 0.0024609 | 18 | 7.7065e-12 | 126 | 6.1701e-13 | -6.0888e-13 | 5.9927e-13 | -5.8823e-13 | 5.7576e-13 | -5.6191e-13 | 5.467e-13 | -5.3018e-13 | 5.1238e-13 | -4.9335e-13 | 4.7312e-13 | -4.5176e-13 | 4.2931e-13 | -4.0583e-13 | 3.8136e-13 | -3.5598e-13 | 3.2974e-13 | -3.0271e-13 | 2.7495e-13 | -2.4652e-13 | 2.175e-13 | -1.8796e-13 | 1.5796e-13 | -1.2759e-13 | 9.6904e-14 | -6.5987e-14 | 3.4911e-14 | -3.7512e-15 | -2.7418e-14 | 5.8521e-14 | -8.9483e-14 | 1.2023e-13 | -1.5069e-13 | 1.8078e-13 | -2.1044e-13 | 2.3959e-13 | -2.6816e-13 | 2.9609e-13 | -3.2331e-13 | 3.4974e-13 | -3.7534e-13 | 4.0003e-13 | -4.2375e-13 | 4.4646e-13 | -4.6809e-13 | 4.8859e-13 | -5.0791e-13 | 5.2601e-13 | -5.4285e-13 | 5.5837e-13 | -5.7255e-13 | 5.8535e-13 | -5.9675e-13 | 6.067e-13 | -6.1519e-13 | 6.222e-13 | -6.2771e-13 | 6.3171e-13 | -6.3419e-13 | 6.3514e-13 | -6.3456e-13 | 6.3245e-13 | -6.2881e-13 | 6.2366e-13 | -6.1701e-13 | 6.0888e-13 | -5.9927e-13 | 5.8823e-13 | -5.7576e-13 | 5.6191e-13 | -5.467e-13 | 5.3018e-13 | -5.1238e-13 | 4.9335e-13 | -4.7312e-13 | 4.5176e-13 | -4.2931e-13 | 4.0583e-13 | -3.8136e-13 | 3.5598e-13 | -3.2974e-13 | 3.0271e-13 | -2.7495e-13 | 2.4652e-13 | -2.175e-13 | 1.8796e-13 | -1.5796e-13 | 1.2759e-13 | -9.6904e-14 | 6.5987e-14 | -3.4911e-14 | 3.7512e-15 | 2.7418e-14 | -5.8521e-14 | 8.9483e-14 | -1.2023e-13 | 1.5069e-13 | -1.8078e-13 | 2.1044e-13 | -2.3959e-13 | 2.6816e-13 | -2.9609e-13 | 3.2331e-13 | -3.4974e-13 | 3.7534e-13 | -4.0003e-13 | 4.2375e-13 | -4.4646e-13 | 4.6809e-13 | -4.8859e-13 | 5.0791e-13 | -5.2601e-13 | 5.4285e-13 | -5.5837e-13 | 5.7255e-13 | -5.8535e-13 | 5.9675e-13 | -6.067e-13 | 6.1519e-13 | -6.222e-13 | 6.2771e-13 | -6.3171e-13 | 6.3419e-13 | -6.3514e-13 | 6.3456e-13 | -6.3245e-13 | 6.2881e-13 | -6.2366e-13 | 6.1701e-13 | -6.0888e-13 | 5.9927e-13 | -5.8823e-13 | 5.7576e-13 | -5.6191e-13 | 5.467e-13 | -5.3018e-13 | 5.1238e-13 | -4.9335e-13 | 4.7312e-13 | -4.5176e-13 | 4.2931e-13 | -4.0583e-13 | 3.8136e-13 | -3.5598e-13 | 3.2974e-13 | -3.0271e-13 | 2.7495e-13 | -2.4652e-13 | 2.175e-13 | -1.8796e-13 | 1.5796e-13 | -1.2759e-13 | 9.6904e-14 | -6.5987e-14 | 3.4911e-14 | -3.7512e-15 | -2.7418e-14 | 5.8521e-14 | -8.9483e-14 | 1.2023e-13 | -1.5069e-13 | 1.8078e-13 | -2.1044e-13 | 2.3959e-13 | -2.6816e-13 | 2.9609e-13 | -3.2331e-13 | 3.4974e-13 | -3.7534e-13 | 4.0003e-13 | -4.2375e-13 | 4.4646e-13 | -4.6809e-13 | 4.8859e-13 | -5.0791e-13 | 5.2601e-13 | -5.4285e-13 | 5.5837e-13 | -5.7255e-13 | 5.8535e-13 | -5.9675e-13 | 6.067e-13 | -6.1519e-13 | 6.222e-13 | -6.2771e-13 | 6.3171e-13 | -6.3419e-13 | 6.3514e-13 | -6.3456e-13 | 6.3245e-13 | -6.2881e-13 | 6.2366e-13 | -6.1701e-13 | 6.0888e-13 | -5.9927e-13 | 5.8823e-13 | -5.7576e-13 | 5.6191e-13 | -5.467e-13 | 5.3018e-13 | -5.1238e-13 | 4.9335e-13 | -4.7312e-13 | 4.5176e-13 | -4.2931e-13 | 4.0583e-13 | -3.8136e-13 | 3.5598e-13 | -3.2974e-13 | 3.0271e-13 | -2.7495e-13 | 2.4652e-13 | -2.175e-13 | 1.8796e-13 | -1.5796e-13 | 1.2759e-13 | -9.6904e-14 | 6.5987e-14 | -3.4911e-14 | 3.7512e-15 | 2.7418e-14 | -5.8521e-14 | 8.9483e-14 | -1.2023e-13 | 1.5069e-13 | -1.8078e-13 | 2.1044e-13 | -2.3959e-13 | 2.6816e-13 | -2.9609e-13 | 3.2331e-13 | -3.4974e-13 | 3.8674e-13 | -4.0003e-13 | 4.2375e-13 | -4.4646e-13 | 4.6809e-13 | -4.8859e-13 | 5.0791e-13 | -5.2601e-13 | 5.4285e-13 | -5.5837e-13 | 5.7255e-13 | -5.8535e-13 | 5.9675e-13 | -6.067e-13 | 6.1519e-13 | -6.222e-13 | 6.2771e-13 | -6.3171e-13 | 6.3419e-13 | -6.3514e-13 | 6.3456e-13 | -6.3245e-13 | 6.2881e-13 | -6.2366e-13
| 127 | 0.0024805 | 18 | -2.8847e-12 | 127 | 6.492e-13 | -6.4656e-13 | 6.4352e-13 | -6.401e-13 | 6.3629e-13 | -6.321e-13 | 6.2753e-13 | -6.2257e-13 | 6.1725e-13 | -6.1155e-13 | 6.0548e-13 | -5.9905e-13 | 5.9226e-13 | -5.8511e-13 | 5.7761e-13 | -5.6976e-13 | 5.6157e-13 | -5.5304e-13 | 5.4418e-13 | -5.3499e-13 | 5.2547e-13 | -5.1564e-13 | 5.055e-13 | -4.9506e-13 | 4.8432e-13 | -4.7328e-13 | 4.6196e-13 | -4.5036e-13 | 4.3849e-13 | -4.2636e-13 | 4.1397e-13 | -4.0133e-13 | 3.8845e-13 | -3.7533e-13 | 3.6199e-13 | -3.4843e-13 | 3.3466e-13 | -3.2069e-13 | 3.0652e-13 | -2.9217e-13 | 2.7765e-13 | -2.6296e-13 | 2.4811e-13 | -2.3311e-13 | 2.1797e-13 | -2.0269e-13 | 1.873e-13 | -1.7179e-13 | 1.5618e-13 | -1.4048e-13 | 1.2469e-13 | -1.0882e-13 | 9.2895e-14 | -7.691e-14 | 6.0878e-14 | -4.4809e-14 | 2.8714e-14 | -1.2601e-14 | -3.5198e-15 | 1.9638e-14 | -3.5745e-14 | 5.183e-14 | -6.7883e-14 | 8.3896e-14 | -9.9859e-14 | 1.1576e-13 | -1.3159e-13 | 1.4735e-13 | -1.6301e-13 | 1.7858e-13 | -1.9404e-13 | 2.0938e-13 | -2.2459e-13 | 2.3967e-13 | -2.5461e-13 | 2.6939e-13 | -2.8401e-13 | 2.9846e-13 | -3.1273e-13 | 3.2681e-13 | -3.407e-13 | 3.5438e-13 | -3.6784e-13 | 3.8109e-13 | -3.941e-13 | 4.0688e-13 | -4.1941e-13 | 4.3169e-13 | -4.4371e-13 | 4.5546e-13 | -4.6694e-13 | 4.7813e-13 | -4.8904e-13 | 4.9966e-13 | -5.0997e-13 | 5.1997e-13 | -5.2967e-13 | 5.3904e-13 | -5.4809e-13 | 5.5681e-13 | -5.6519e-13 | 5.7323e-13 | -5.8093e-13 | 5.8828e-13 | -5.9527e-13 | 6.0191e-13 | -6.0818e-13 | 6.1408e-13 | -6.1962e-13 | 6.2478e-13 | -6.2957e-13 | 6.3398e-13 | -6.38e-13 | 6.4164e-13 | -6.449e-13 | 6.4776e-13 | -6.5024e-13 | 6.5232e-13 | -6.5401e-13 | 6.5531e-13 | -6.5621e-13 | 6.5672e-13 | -6.5683e-13 | 6.5655e-13 | -6.5587e-13 | 6.5479e-13 | -6.5332e-13 | 6.5146e-13 | -6.492e-13 | 6.4656e-13 | -6.4352e-13 | 6.401e-13 | -6.3629e-13 | 6.321e-13 | -6.2753e-13 | 6.2257e-13 | -6.1725e-13 | 6.1155e-13 | -6.0548e-13 | 5.9905e-13 | -5.9226e-13 | 5.8511e-13 | -5.7761e-13 | 5.6976e-13 | -5.6157e-13 | 5.5304e-13 | -5.4418e-13 | 5.3499e-13 | -5.2547e-13 | 5.1564e-13 | -5.055e-13 | 4.9506e-13 | -4.8432e-13 | 4.7328e-13 | -4.6196e-13 | 4.5036e-13 | -4.3849e-13 | 4.2636e-13 | -4.1397e-13 | 4.0133e-13 | -3.8845e-13 | 3.7533e-13 | -3.6199e-13 | 3.4843e-13 | -3.3466e-13 | 3.2069e-13 | -3.0652e-13 | 2.9217e-13 | -2.7765e-13 | 2.6296e-13 | -2.4811e-13 | 2.3311e-13 | -2.1797e-13 | 2.0269e-13 | -1.873e-13 | 1.7179e-13 | -1.5618e-13 | 1.4048e-13 | -1.2469e-13 | 1.0882e-13 | -9.2895e-14 | 7.691e-14 | -6.0878e-14 | 4.4809e-14 | -2.8714e-14 | 1.2601e-14 | 3.5198e-15 | -1.9638e-14 | 3.5745e-14 | -5.183e-14 | 6.7883e-14 | -8.3896e-14 | 9.9859e-14 | -1.1576e-13 | 1.3159e-13 | -1.4735e-13 | 1.6301e-13 | -1.7858e-13 | 1.9404e-13 | -2.0938e-13 | 2.2459e-13 | -2.3967e-13 | 2.5461e-13 | -2.6939e-13 | 2.8401e-13 | -2.9846e-13 | 3.1273e-13 | -3.2681e-13 | 3.407e-13 | -3.5438e-13 | 3.6784e-13 | -3.8109e-13 | 3.941e-13 | -4.0688e-13 | 4.1941e-13 | -4.3169e-13 | 4.4371e-13 | -4.5546e-13 | 4.6694e-13 | -4.7813e-13 | 4.8904e-13 | -4.9966e-13 | 5.0997e-13 | -5.1997e-13 | 5.2967e-13 | -5.3904e-13 | 5.4809e-13 | -5.5681e-13 | 5.6519e-13 | -5.7323e-13 | 5.8093e-13 | -5.8828e-13 | 6.1115e-13 | -6.0191e-13 | 6.0818e-13 | -6.1408e-13 | 6.1962e-13 | -6.2478e-13 | 6.2957e-13 | -6.3398e-13 | 6.38e-13 | -6.4164e-13 | 6.449e-13 | -6.4776e-13 | 6.5024e-13 | -6.5232e-13 | 6.5401e-13 | -6.5531e-13 | 6.5621e-13 | -6.5672e-13 | 6.5683e-13 | -6.5655e-13 | 6.5587e-13 | -6.5479e-13 | 6.5332e-13 | -6.5146e-13
| 128 | 0.0025 | 18 | -2.8567e-12 | 128 | 6.2366e-13 | -6.2366e-13 | 6.2366e-13 | -6.2366e-13 | 6.2366e-13 | -6.2366e-13 | 6.2366e-13 | -6.2366e-13 | 6.2366e-13 | -6.2366e-13 | 6.2366e-13 | -6.2366e-13 | 6.2366e-13 | -6.2366e-13 | 6.2366e-13 | -6.2366e-13 | 6.2366e-13 | -6.2366e-13 | 6.2366e-13 | -6.2366e-13 | 6.2366e-13 | -6.2366e-13 | 6.2366e-13 | -6.2366e-13 | 6.2366e-13 | -6.2366e-13 | 6.2366e-13 | -6.2366e-13 | 6.2366e-13 | -6.2366e-13 | 6.2366e-13 | -6.2366e-13 | 6.2366e-13 | -6.2366e-13 | 6.2366e-13 | -6.2366e-13 | 6.2366e-13 | -6.2366e-13 | 6.2366e-13 | -6.2366e-13 | 6.2366e-13 | -6.2366e-13 | 6.2366e-13 | -6.2366e-13 | 6.2366e-13 | -6.2366e-13 | 6.2366e-13 | -6.2366e-13 | 6.2366e-13 | -6.2366e-13 | 6.2366e-13 | -6.2366e-13 | 6.2366e-13 | -6.2366e-13 | 6.2366e-13 | -6.2366e-13 | 6.2366e-13 | -6.2366e-13 | 6.2366e-13 | -6.2366e-13 | 6.2366e-13 | -6.2366e-13 | 6.2366e-13 | -6.2366e-13 | 6.2366e-13 | -6.2366e-13 | 6.2366e-13 | -6.2366e-13 | 6.2366e-13 | -6.2366e-13 | 6.2366e-13 | -6.2366e-13 | 6.2366e-13 | -6.2366e-13 | 6.2366e-13 | -6.2366e-13 | 6.2366e-13 | -6.2366e-13 | 6.2366e-13 | -6.2366e-13 | 6.2366e-13 | -6.2366e-13 | 6.2366e-13 | -6.2366e-13 | 6.2366e-13 | -6.2366e-13 | 6.2366e-13 | -6.2366e-13 | 6.2366e-13 | -6.2366e-13 | 6.2366e-13 | -6.2366e-13 | 6.2366e-13 | -6.2366e-13 | 6.2366e-13 | -6.2366e-13 | 6.2366e-13 | -6.2366e-13 | 6.2366e-13 | -6.2366e-13 | 6.2366e-13 | -6.2366e-13 | 6.2366e-13 | -6.2366e-13 | 6.2366e-13 | -6.2366e-13 | 6.2366e-13 | -6.2366e-13 | 6.2366e-13 | -6.2366e-13 | 6.2366e-13 | -6.2366e-13 | 6.2366e-13 | -6.2366e-13 | 6.2366e-13 | -6.2366e-13 | 6.2366e-13 | -6.2366e-13 | 6.2366e-13 | -6.2366e-13 | 6.2366e-13 | -6.2366e-13 | 6.2366e-13 | -6.2366e-13 | 6.2366e-13 | -6.2366e-13 | 6.2366e-13 | -6.2366e-13 | 6.2366e-13 | -6.2366e-13 | 6.2366e-13 | -6.2366e-13 | 6.2366e-13 | -6.2366e-13 | 6.2366e-13 | -6.2366e-13 | 6.2366e-13 | -6.2366e-13 | 6.2366e-13 | -6.2366e-13 | 6.2366e-13 | -6.2366e-13 | 6.2366e-13 | -6.2366e-13 | 6.2366e-13 | -6.2366e-13 | 6.2366e-13 | -6.2366e-13 | 6.2366e-13 | -6.2366e-13 | 6.2366e-13 | -6.2366e-13 | 6.2366e-13 | -6.2366e-13 | 6.2366e-13 | -6.2366e-13 | 6.2366e-13 | -6.2366e-13 | 6.2366e-13 | -6.2366e-13 | 6.2366e-13 | -6.2366e-13 | 6.2366e-13 | -6.2366e-13 | 6.2366e-13 | -6.2366e-13 | 6.2366e-13 | -6.2366e-13 | 6.2366e-13 | -6.2366e-13 | 6.2366e-13 | -6.2366e-13 | 6.2366e-13 | -6.2366e-13 | 6.2366e-13 | -6.2366e-13 | 6.2366e-13 | -6.2366e-13 | 6.2366e-13 | -6.2366e-13 | 6.2366e-13 | -6.2366e-13 | 6.2366e-13 | -6.2366e-13 | 6.2366e-13 | -6.2366e-13 | 6.2366e-13 | -6.2366e-13 | 6.2366e-13 | -6.2366e-13 | 6.2366e-13 | -6.2366e-13 | 6.2366e-13 | -6.2366e-13 | 6.2366e-13 | -6.2366e-13 | 6.2366e-13 | -6.2366e-13 | 6.2366e-13 | -6.2366e-13 | 6.2366e-13 | -6.2366e-13 | 6.2366e-13 | -6.2366e-13 | 6.2366e-13 | -6.2366e-13 | 6.2366e-13 | -6.2366e-13 | 6.2366e-13 | -6.2366e-13 | 6.2366e-13 | -6.2366e-13 | 6.2366e-13 | -6.2366e-13 | 6.2366e-13 | -6.2366e-13 | 6.2366e-13 | -6.2366e-13 | 6.2366e-13 | -6.2366e-13 | 6.2366e-13 | -6.2366e-13 | 6.2366e-13 | -6.2366e-13 | 6.2366e-13 | -6.2366e-13 | 6.2366e-13 | -6.2366e-13 | 6.2366e-13 | -6.2366e-13 | 6.2366e-13 | -6.2366e-13 | 6.2366e-13 | -6.2366e-13 | 6.2366e-13 | -6.2366e-13 | 6.2366e-13 | -6.2366e-13 | 6.2366e-13 | -6.2366e-13 | 6.2366e-13 | -6.2366e-13 | 6.2366e-13 | -6.2366e-13 | 6.2366e-13 | -6.2366e-13 | 6.2366e-13 | -6.2366e-13 | 6.2366e-13 | -6.2366e-13 | 6.2366e-13 | -6.2366e-13 | 6.2366e-13 | -6.2366e-13 | 6.2366e-13 | -6.2366e-13
| 129 | 0.0025195 | 18 | -8.0558e-12 | 129 | 6.5316e-13 | -6.5458e-13 | 6.5561e-13 | -6.5624e-13 | 6.5648e-13 | -6.5632e-13 | 6.5577e-13 | -6.5482e-13 | 6.5348e-13 | -6.5175e-13 | 6.4962e-13 | -6.471e-13 | 6.4419e-13 | -6.4089e-13 | 6.3721e-13 | -6.3314e-13 | 6.2869e-13 | -6.2386e-13 | 6.1866e-13 | -6.1308e-13 | 6.0714e-13 | -6.0083e-13 | 5.9415e-13 | -5.8712e-13 | 5.7974e-13 | -5.72e-13 | 5.6393e-13 | -5.5551e-13 | 5.4676e-13 | -5.3767e-13 | 5.2827e-13 | -5.1854e-13 | 5.0851e-13 | -4.9817e-13 | 4.8752e-13 | -4.7659e-13 | 4.6536e-13 | -4.5386e-13 | 4.4208e-13 | -4.3004e-13 | 4.1774e-13 | -4.0518e-13 | 3.9238e-13 | -3.7935e-13 | 3.6609e-13 | -3.526e-13 | 3.3891e-13 | -3.2501e-13 | 3.1091e-13 | -2.9663e-13 | 2.8217e-13 | -2.6753e-13 | 2.5274e-13 | -2.378e-13 | 2.2271e-13 | -2.0748e-13 | 1.9214e-13 | -1.7667e-13 | 1.611e-13 | -1.4544e-13 | 1.2968e-13 | -1.1385e-13 | 9.7949e-14 | -8.1989e-14 | 6.5979e-14 | -4.993e-14 | 3.3851e-14 | -1.7751e-14 | 1.641e-15 | 1.447e-14 | -3.0573e-14 | 4.6657e-14 | -6.2713e-14 | 7.8732e-14 | -9.4703e-14 | 1.1062e-13 | -1.2646e-13 | 1.4223e-13 | -1.5792e-13 | 1.7351e-13 | -1.89e-13 | 2.0437e-13 | -2.1962e-13 | 2.3473e-13 | -2.4971e-13 | 2.6453e-13 | -2.792e-13 | 2.937e-13 | -3.0802e-13 | 3.2215e-13 | -3.3609e-13 | 3.4983e-13 | -3.6336e-13 | 3.7667e-13 | -3.8975e-13 | 4.0259e-13 | -4.152e-13 | 4.2755e-13 | -4.3965e-13 | 4.5148e-13 | -4.6304e-13 | 4.7432e-13 | -4.8532e-13 | 4.9602e-13 | -5.0643e-13 | 5.1653e-13 | -5.2631e-13 | 5.3578e-13 | -5.4493e-13 | 5.5375e-13 | -5.6224e-13 | 5.7039e-13 | -5.7819e-13 | 5.8565e-13 | -5.9275e-13 | 5.995e-13 | -6.0588e-13 | 6.119e-13 | -6.1755e-13 | 6.2283e-13 | -6.2774e-13 | 6.3226e-13 | -6.3641e-13 | 6.4017e-13 | -6.4355e-13 | 6.4654e-13 | -6.4914e-13 | 6.5134e-13 | -6.5316e-13 | 6.5458e-13 | -6.5561e-13 | 6.5624e-13 | -6.5648e-13 | 6.5632e-13 | -6.5577e-13 | 6.5482e-13 | -6.5348e-13 | 6.5175e-13 | -6.4962e-13 | 6.471e-13 | -6.4419e-13 | 6.4089e-13 | -6.3721e-13 | 6.3314e-13 | -6.2869e-13 | 6.2386e-13 | -6.1866e-13 | 6.1308e-13 | -6.0714e-13 | 6.0083e-13 | -5.9415e-13 | 5.8712e-13 | -5.7974e-13 | 5.72e-13 | -5.6393e-13 | 5.5551e-13 | -5.4676e-13 | 5.3767e-13 | -5.2827e-13 | 5.1854e-13 | -5.0851e-13 | 4.9817e-13 | -4.8752e-13 | 4.7659e-13 | -4.6536e-13 | 4.5386e-13 | -4.4208e-13 | 4.3004e-13 | -4.1774e-13 | 4.0518e-13 | -3.9238e-13 | 3.7935e-13 | -3.6609e-13 | 3.526e-13 | -3.3891e-13 | 3.2501e-13 | -3.1091e-13 | 2.9663e-13 | -2.8217e-13 | 2.6753e-13 | -2.5274e-13 | 2.378e-13 | -2.2271e-13 | 2.0748e-13 | -1.9214e-13 | 1.7667e-13 | -1.611e-13 | 1.4544e-13 | -1.2968e-13 | 1.1385e-13 | -9.7949e-14 | 8.1989e-14 | -6.5979e-14 | 4.993e-14 | -3.3851e-14 | 1.7751e-14 | -1.641e-15 | -1.447e-14 | 3.0573e-14 | -4.6657e-14 | 6.2713e-14 | -7.8732e-14 | 9.4703e-14 | -1.1062e-13 | 1.2646e-13 | -1.4223e-13 | 1.5792e-13 | -1.7351e-13 | 1.89e-13 | -2.0437e-13 | 2.1962e-13 | -2.3473e-13 | 2.4971e-13 | -2.6453e-13 | 2.792e-13 | -2.937e-13 | 3.0802e-13 | -3.2215e-13 | 3.3609e-13 | -3.4983e-13 | 3.6336e-13 | -3.7667e-13 | 3.8975e-13 | -4.0259e-13 | 4.152e-13 | -4.2755e-13 | 4.3965e-13 | -4.5148e-13 | 4.6304e-13 | -4.7432e-13 | 4.8532e-13 | -4.9602e-13 | 4.9091e-13 | -5.1653e-13 | 5.2631e-13 | -5.3578e-13 | 5.4493e-13 | -5.5375e-13 | 5.6224e-13 | -5.7039e-13 | 5.7819e-13 | -5.8565e-13 | 5.9275e-13 | -5.995e-13 | 6.0588e-13 | -6.119e-13 | 6.1755e-13 | -6.2283e-13 | 6.2774e-13 | -6.3226e-13 | 6.3641e-13 | -6.4017e-13 | 6.4355e-13 | -6.4654e-13 | 6.4914e-13 | -6.5134e-13
| 130 | 0.0025391 | 18 | 2.3912e-12 | 130 | 6.2863e-13 | -6.3208e-13 | 6.3401e-13 | -6.3442e-13 | 6.3329e-13 | -6.3064e-13 | 6.2647e-13 | -6.2079e-13 | 6.1361e-13 | -6.0496e-13 | 5.9485e-13 | -5.833e-13 | 5.7035e-13 | -5.5603e-13 | 5.4037e-13 | -5.234e-13 | 5.0517e-13 | -4.8573e-13 | 4.6512e-13 | -4.4338e-13 | 4.2058e-13 | -3.9677e-13 | 3.72e-13 | -3.4633e-13 | 3.1983e-13 | -2.9256e-13 | 2.6458e-13 | -2.3597e-13 | 2.0678e-13 | -1.771e-13 | 1.47e-13 | -1.1653e-13 | 8.5793e-14 | -5.4844e-14 | 2.3763e-14 | 7.3755e-15 | -3.8496e-14 | 6.9524e-14 | -1.0038e-13 | 1.31e-13 | -1.6131e-13 | 1.9122e-13 | -2.2067e-13 | 2.4959e-13 | -2.7792e-13 | 3.0557e-13 | -3.3248e-13 | 3.586e-13 | -3.8385e-13 | 4.0817e-13 | -4.3151e-13 | 4.5382e-13 | -4.7502e-13 | 4.9509e-13 | -5.1396e-13 | 5.316e-13 | -5.4795e-13 | 5.6298e-13 | -5.7666e-13 | 5.8895e-13 | -5.9982e-13 | 6.0924e-13 | -6.172e-13 | 6.2367e-13 | -6.2863e-13 | 6.3208e-13 | -6.3401e-13 | 6.3442e-13 | -6.3329e-13 | 6.3064e-13 | -6.2647e-13 | 6.2079e-13 | -6.1361e-13 | 6.0496e-13 | -5.9485e-13 | 5.833e-13 | -5.7035e-13 | 5.5603e-13 | -5.4037e-13 | 5.234e-13 | -5.0517e-13 | 4.8573e-13 | -4.6512e-13 | 4.4338e-13 | -4.2058e-13 | 3.9677e-13 | -3.72e-13 | 3.4633e-13 | -3.1983e-13 | 2.9256e-13 | -2.6458e-13 | 2.3597e-13 | -2.0678e-13 | 1.771e-13 | -1.47e-13 | 1.1653e-13 | -8.5793e-14 | 5.4844e-14 | -2.3763e-14 | -7.3755e-15 | 3.8496e-14 | -6.9524e-14 | 1.0038e-13 | -1.31e-13 | 1.6131e-13 | -1.9122e-13 | 2.2067e-13 | -2.4959e-13 | 2.7792e-13 | -3.0557e-13 | 3.3248e-13 | -3.586e-13 | 3.8385e-13 | -4.0817e-13 | 4.3151e-13 | -4.5382e-13 | 4.7502e-13 | -4.9509e-13 | 5.1396e-13 | -5.316e-13 | 5.4795e-13 | -5.6298e-13 | 5.7666e-13 | -5.8895e-13 | 5.9982e-13 | -6.0924e-13 | 6.172e-13 | -6.2367e-13 | 6.2863e-13 | -6.3208e-13 | 6.3401e-13 | -6.3442e-13 | 6.3329e-13 | -6.3064e-13 | 6.2647e-13 | -6.2079e-13 | 6.1361e-13 | -6.0496e-13 | 5.9485e-13 | -5.833e-13 | 5.7035e-13 | -5.5603e-13 | 5.4037e-13 | -5.234e-13 | 5.0517e-13 | -4.8573e-13 | 4.6512e-13 | -4.4338e-13 | 4.2058e-13 | -3.9677e-13 | 3.72e-13 | -3.4633e-13 | 3.1983e-13 | -2.9256e-13 | 2.6458e-13 | -2.3597e-13 | 2.0678e-13 | -1.771e-13 | 1.47e-13 | -1.1653e-13 | 8.5793e-14 | -5.4844e-14 | 2.3763e-14 | 7.3755e-15 | -3.8496e-14 | 6.9524e-14 | -1.0038e-13 | 1.31e-13 | -1.6131e-13 | 1.9122e-13 | -2.2067e-13 | 2.4959e-13 | -2.7792e-13 | 3.0557e-13 | -3.3248e-13 | 3.586e-13 | -3.8385e-13 | 4.0817e-13 | -4.3151e-13 | 4.5382e-13 | -4.7502e-13 | 4.9509e-13 | -5.1396e-13 | 5.316e-13 | -5.4795e-13 | 5.6298e-13 | -5.7666e-13 | 5.8895e-13 | -5.9982e-13 | 6.0924e-13 | -6.172e-13 | 6.2367e-13 | -6.2863e-13 | 6.3208e-13 | -6.3401e-13 | 6.3442e-13 | -6.3329e-13 | 6.3064e-13 | -6.2647e-13 | 6.2079e-13 | -6.1361e-13 | 6.0496e-13 | -5.9485e-13 | 5.833e-13 | -5.7035e-13 | 5.5603e-13 | -5.4037e-13 | 5.234e-13 | -5.0517e-13 | 4.8573e-13 | -4.6512e-13 | 4.4338e-13 | -4.2058e-13 | 3.9677e-13 | -3.72e-13 | 3.4633e-13 | -3.1983e-13 | 2.9256e-13 | -2.6458e-13 | 2.3597e-13 | -2.0678e-13 | 1.771e-13 | -1.47e-13 | 1.1653e-13 | -8.5793e-14 | 5.4844e-14 | -2.3763e-14 | -7.3755e-15 | 3.8496e-14 | -6.9524e-14 | 1.0038e-13 | -1.31e-13 | 1.5026e-13 | -1.9122e-13 | 2.2067e-13 | -2.4959e-13 | 2.7792e-13 | -3.0557e-13 | 3.3248e-13 | -3.586e-13 | 3.8385e-13 | -4.0817e-13 | 4.3151e-13 | -4.5382e-13 | 4.7502e-13 | -4.9509e-13 | 5.1396e-13 | -5.316e-13 | 5.4795e-13 | -5.6298e-13 | 5.7666e-13 | -5.8895e-13 | 5.9982e-13 | -6.0924e-13 | 6.172e-13 | -6.2367e-13
| 131 | 0.0025586 | 18 | -9.9106e-12 | 131 | 4.696e-13 | -4.7507e-13 | 4.7796e-13 | -4.7827e-13 | 4.7598e-13 | -4.7112e-13 | 4.637e-13 | -4.5377e-13 | 4.4138e-13 | -4.2659e-13 | 4.095e-13 | -3.9019e-13 | 3.6876e-13 | -3.4533e-13 | 3.2004e-13 | -2.9301e-13 | 2.6439e-13 | -2.3434e-13 | 2.0301e-13 | -1.7059e-13 | 1.3724e-13 | -1.0315e-13 | 6.8505e-14 | -3.3485e-14 | -1.7171e-15 | 3.691e-14 | -7.1902e-14 | 1.0651e-13 | -1.4053e-13 | 1.738e-13 | -2.0612e-13 | 2.3732e-13 | -2.6724e-13 | 2.9571e-13 | -3.2258e-13 | 3.477e-13 | -3.7094e-13 | 3.9217e-13 | -4.1127e-13 | 4.2814e-13 | -4.4269e-13 | 4.5484e-13 | -4.6453e-13 | 4.717e-13 | -4.7632e-13 | 4.7835e-13 | -4.7779e-13 | 4.7465e-13 | -4.6893e-13 | 4.6066e-13 | -4.4991e-13 | 4.3671e-13 | -4.2115e-13 | 4.033e-13 | -3.8327e-13 | 3.6117e-13 | -3.371e-13 | 3.1121e-13 | -2.8364e-13 | 2.5452e-13 | -2.2403e-13 | 1.9232e-13 | -1.5957e-13 | 1.2595e-13 | -9.1658e-14 | 5.6864e-14 | -2.1762e-14 | -1.3458e-14 | 4.8606e-14 | -8.3489e-14 | 1.1792e-13 | -1.5171e-13 | 1.8468e-13 | -2.1665e-13 | 2.4745e-13 | -2.769e-13 | 3.0486e-13 | -3.3116e-13 | 3.5566e-13 | -3.7824e-13 | 3.9877e-13 | -4.1714e-13 | 4.3325e-13 | -4.4701e-13 | 4.5835e-13 | -4.672e-13 | 4.7353e-13 | -4.7728e-13 | 4.7845e-13 | -4.7703e-13 | 4.7302e-13 | -4.6645e-13 | 4.5735e-13 | -4.4578e-13 | 4.3178e-13 | -4.1545e-13 | 3.9687e-13 | -3.7613e-13 | 3.5336e-13 | -3.2867e-13 | 3.022e-13 | -2.7409e-13 | 2.445e-13 | -2.1358e-13 | 1.8151e-13 | -1.4845e-13 | 1.1459e-13 | -8.0106e-14 | 4.5188e-14 | -1.0025e-14 | -2.5192e-14 | 6.0272e-14 | -9.5026e-14 | 1.2926e-13 | -1.628e-13 | 1.9546e-13 | -2.2706e-13 | 2.5742e-13 | -2.8639e-13 | 3.1381e-13 | -3.3953e-13 | 3.6341e-13 | -3.8532e-13 | 4.0514e-13 | -4.2277e-13 | 4.381e-13 | -4.5106e-13 | 4.6158e-13 | -4.696e-13 | 4.7507e-13 | -4.7796e-13 | 4.7827e-13 | -4.7598e-13 | 4.7112e-13 | -4.637e-13 | 4.5377e-13 | -4.4138e-13 | 4.2659e-13 | -4.095e-13 | 3.9019e-13 | -3.6876e-13 | 3.4533e-13 | -3.2004e-13 | 2.9301e-13 | -2.6439e-13 | 2.3434e-13 | -2.0301e-13 | 1.7059e-13 | -1.3724e-13 | 1.0315e-13 | -6.8505e-14 | 3.3485e-14 | 1.7171e-15 | -3.691e-14 | 7.1902e-14 | -1.0651e-13 | 1.4053e-13 | -1.738e-13 | 2.0612e-13 | -2.3732e-13 | 2.6724e-13 | -2.9571e-13 | 3.2258e-13 | -3.477e-13 | 3.7094e-13 | -3.9217e-13 | 4.1127e-13 | -4.2814e-13 | 4.4269e-13 | -4.5484e-13 | 4.6453e-13 | -4.717e-13 | 4.7632e-13 | -4.7835e-13 | 4.7779e-13 | -4.7465e-13 | 4.6893e-13 | -4.6066e-13 | 4.4991e-13 | -4.3671e-13 | 4.2115e-13 | -4.033e-13 | 3.8327e-13 | -3.6117e-13 | 3.371e-13 | -3.1121e-13 | 2.8364e-13 | -2.5452e-13 | 2.2403e-13 | -1.9232e-13 | 1.5957e-13 | -1.2595e-13 | 9.1658e-14 | -5.6864e-14 | 2.1762e-14 | 1.3458e-14 | -4.8606e-14 | 8.3489e-14 | -1.1792e-13 | 1.5171e-13 | -1.8468e-13 | 2.1665e-13 | -2.4745e-13 | 2.769e-13 | -3.0486e-13 | 3.3116e-13 | -3.5566e-13 | 3.7824e-13 | -3.9877e-13 | 4.1714e-13 | -4.3325e-13 | 4.4701e-13 | -4.5835e-13 | 4.672e-13 | -4.7353e-13 | 4.7728e-13 | -4.7845e-13 | 4.7703e-13 | -4.7302e-13 | 4.6645e-13 | -4.5735e-13 | 4.4578e-13 | -4.3178e-13 | 4.1545e-13 | -3.9687e-13 | 3.7613e-13 | -3.5336e-13 | 3.2867e-13 | -3.022e-13 | 2.7409e-13 | -2.445e-13 | 2.1358e-13 | -1.3877e-13 | 1.4845e-13 | -1.1459e-13 | 8.0106e-14 | -4.5188e-14 | 1.0025e-14 | 2.5192e-14 | -6.0272e-14 | 9.5026e-14 | -1.2926e-13 | 1.628e-13 | -1.9546e-13 | 2.2706e-13 | -2.5742e-13 | 2.8639e-13 | -3.1381e-13 | 3.3953e-13 | -3.6341e-13 | 3.8532e-13 | -4.0514e-13 | 4.2277e-13 | -4.381e-13 | 4.5106e-13 | -4.6158e-13
| 132 | 0.0025781 | 18 | -3.1077e-14 | 132 | 4.7323e-13 | -4.7483e-13 | 4.7185e-13 | -4.6433e-13 | 4.5234e-13 | -4.3599e-13 | 4.1545e-13 | -3.909e-13 | 3.6259e-13 | -3.3078e-13 | 2.958e-13 | -2.5796e-13 | 2.1763e-13 | -1.7522e-13 | 1.3111e-13 | -8.5741e-14 | 3.9547e-14 | 7.0282e-15 | -5.3536e-14 | 9.9528e-14 | -1.4456e-13 | 1.882e-13 | -2.3003e-13 | 2.6964e-13 | -3.0666e-13 | 3.4072e-13 | -3.7151e-13 | 3.9871e-13 | -4.2207e-13 | 4.4137e-13 | -4.5642e-13 | 4.6708e-13 | -4.7323e-13 | 4.7483e-13 | -4.7185e-13 | 4.6433e-13 | -4.5234e-13 | 4.3599e-13 | -4.1545e-13 | 3.909e-13 | -3.6259e-13 | 3.3078e-13 | -2.958e-13 | 2.5796e-13 | -2.1763e-13 | 1.7522e-13 | -1.3111e-13 | 8.5741e-14 | -3.9547e-14 | -7.0282e-15 | 5.3536e-14 | -9.9528e-14 | 1.4456e-13 | -1.882e-13 | 2.3003e-13 | -2.6964e-13 | 3.0666e-13 | -3.4072e-13 | 3.7151e-13 | -3.9871e-13 | 4.2207e-13 | -4.4137e-13 | 4.5642e-13 | -4.6708e-13 | 4.7323e-13 | -4.7483e-13 | 4.7185e-13 | -4.6433e-13 | 4.5234e-13 | -4.3599e-13 | 4.1545e-13 | -3.909e-13 | 3.6259e-13 | -3.3078e-13 | 2.958e-13 | -2.5796e-13 | 2.1763e-13 | -1.7522e-13 | 1.3111e-13 | -8.5741e-14 | 3.9547e-14 | 7.0282e-15 | -5.3536e-14 | 9.9528e-14 | -1.4456e-13 | 1.882e-13 | -2.3003e-13 | 2.6964e-13 | -3.0666e-13 | 3.4072e-13 | -3.7151e-13 | 3.9871e-13 | -4.2207e-13 | 4.4137e-13 | -4.5642e-13 | 4.6708e-13 | -4.7323e-13 | 4.7483e-13 | -4.7185e-13 | 4.6433e-13 | -4.5234e-13 | 4.3599e-13 | -4.1545e-13 | 3.909e-13 | -3.6259e-13 | 3.3078e-13 | -2.958e-13 | 2.5796e-13 | -2.1763e-13 | 1.7522e-13 | -1.3111e-13 | 8.5741e-14 | -3.9547e-14 | -7.0282e-15 | 5.3536e-14 | -9.9528e-14 | 1.4456e-13 | -1.882e-13 | 2.3003e-13 | -2.6964e-13 | 3.0666e-13 | -3.4072e-13 | 3.7151e-13 | -3.9871e-13 | 4.2207e-13 | -4.4137e-13 | 4.5642e-13 | -4.6708e-13 | 4.7323e-13 | -4.7483e-13 | 4.7185e-13 | -4.6433e-13 | 4.5234e-13 | -4.3599e-13 | 4.1545e-13 | -3.909e-13 | 3.6259e-13 | -3.3078e-13 | 2.958e-13 | -2.5796e-13 | 2.1763e-13 | -1.7522e-13 | 1.3111e-13 | -8.5741e-14 | 3.9547e-14 | 7.0282e-15 | -5.3536e-14 | 9.9528e-14 | -1.4456e-13 | 1.882e-13 | -2.3003e-13 | 2.6964e-13 | -3.0666e-13 | 3.4072e-13 | -3.7151e-13 | 3.9871e-13 | -4.2207e-13 | 4.4137e-13 | -4.5642e-13 | 4.6708e-13 | -4.7323e-13 | 4.7483e-13 | -4.7185e-13 | 4.6433e-13 | -4.5234e-13 | 4.3599e-13 | -4.1545e-13 | 3.909e-13 | -3.6259e-13 | 3.3078e-13 | -2.958e-13 | 2.5796e-13 | -2.1763e-13 | 1.7522e-13 | -1.3111e-13 | 8.5741e-14 | -3.9547e-14 | -7.0282e-15 | 5.3536e-14 | -9.9528e-14 | 1.4456e-13 | -1.882e-13 | 2.3003e-13 | -2.6964e-13 | 3.0666e-13 | -3.4072e-13 | 3.7151e-13 | -3.9871e-13 | 4.2207e-13 | -4.4137e-13 | 4.5642e-13 | -4.6708e-13 | 4.7323e-13 | -4.7483e-13 | 4.7185e-13 | -4.6433e-13 | 4.5234e-13 | -4.3599e-13 | 4.1545e-13 | -3.909e-13 | 3.6259e-13 | -3.3078e-13 | 2.958e-13 | -2.5796e-13 | 2.1763e-13 | -1.7522e-13 | 1.3111e-13 | -8.5741e-14 | 3.9547e-14 | 7.0282e-15 | -5.3536e-14 | 9.9528e-14 | -1.4456e-13 | 1.882e-13 | -2.3003e-13 | 2.6964e-13 | -3.0666e-13 | 3.4072e-13 | -3.7151e-13 | 3.9871e-13 | -4.2207e-13 | 4.4137e-13 | -4.5642e-13 | 4.6708e-13 | -4.7323e-13 | 4.7483e-13 | -4.7185e-13 | 4.6433e-13 | -4.5234e-13 | 4.3599e-13 | -4.1545e-13 | 3.909e-13 | -2.8791e-13 | 3.3078e-13 | -2.958e-13 | 2.5796e-13 | -2.1763e-13 | 1.7522e-13 | -1.3111e-13 | 8.5741e-14 | -3.9547e-14 | -7.0282e-15 | 5.3536e-14 | -9.9528e-14 | 1.4456e-13 | -1.882e-13 | 2.3003e-13 | -2.6964e-13 | 3.0666e-13 | -3.4072e-13 | 3.7151e-13 | -3.9871e-13 | 4.2207e-13 | -4.4137e-13 | 4.5642e-13 | -4.6708e-13
| 133 | 0.0025977 | 18 | -9.7981e-12 | 133 | 6.1115e-13 | -6.06e-13 | 5.9173e-13 | -5.6857e-13 | 5.3685e-13 | -4.9706e-13 | 4.4979e-13 | -3.9576e-13 | 3.3577e-13 | -2.7074e-13 | 2.0163e-13 | -1.2949e-13 | 5.5397e-14 | 1.9525e-14 | -9.4153e-14 | 1.6737e-13 | -2.3806e-13 | 3.0517e-13 | -3.677e-13 | 4.2469e-13 | -4.753e-13 | 5.1875e-13 | -5.5441e-13 | 5.8172e-13 | -6.0029e-13 | 6.0983e-13 | -6.1019e-13 | 6.0138e-13 | -5.8352e-13 | 5.5688e-13 | -5.2187e-13 | 4.7901e-13 | -4.2895e-13 | 3.7243e-13 | -3.1031e-13 | 2.4352e-13 | -1.7307e-13 | 1.0002e-13 | -2.5465e-14 | -4.9475e-14 | 1.2367e-13 | -1.9601e-13 | 2.6539e-13 | -3.3079e-13 | 3.9121e-13 | -4.4575e-13 | 4.9358e-13 | -5.3399e-13 | 5.6636e-13 | -5.9022e-13 | 6.052e-13 | -6.1108e-13 | 6.0776e-13 | -5.9531e-13 | 5.739e-13 | -5.4386e-13 | 5.0564e-13 | -4.5981e-13 | 4.0707e-13 | -3.482e-13 | 2.841e-13 | -2.1573e-13 | 1.441e-13 | -7.0317e-14 | -4.5281e-15 | 7.9305e-14 | -1.5289e-13 | 2.2417e-13 | -2.9209e-13 | 3.5561e-13 | -4.1378e-13 | 4.6573e-13 | -5.1067e-13 | 5.4793e-13 | -5.7695e-13 | 5.9729e-13 | -6.0865e-13 | 6.1085e-13 | -6.0387e-13 | 5.878e-13 | -5.629e-13 | 5.2952e-13 | -4.8818e-13 | 4.395e-13 | -3.8421e-13 | 3.2314e-13 | -2.5721e-13 | 1.8741e-13 | -1.1479e-13 | 4.0443e-14 | 3.451e-14 | -1.0894e-13 | 1.8174e-13 | -2.518e-13 | 3.1808e-13 | -3.7957e-13 | 4.3535e-13 | -4.8458e-13 | 5.2653e-13 | -5.6055e-13 | 5.8615e-13 | -6.0293e-13 | 6.1064e-13 | -6.0916e-13 | 5.9852e-13 | -5.7888e-13 | 5.5054e-13 | -5.1391e-13 | 4.6955e-13 | -4.1813e-13 | 3.6042e-13 | -2.9729e-13 | 2.2969e-13 | -1.5864e-13 | 8.5195e-14 | -1.0472e-14 | -6.4409e-14 | 1.3832e-13 | -2.1015e-13 | 2.7882e-13 | -3.433e-13 | 4.0262e-13 | -4.5587e-13 | 5.0227e-13 | -5.4112e-13 | 5.7183e-13 | -5.9393e-13 | 6.0711e-13 | -6.1115e-13 | 6.06e-13 | -5.9173e-13 | 5.6857e-13 | -5.3685e-13 | 4.9706e-13 | -4.4979e-13 | 3.9576e-13 | -3.3577e-13 | 2.7074e-13 | -2.0163e-13 | 1.2949e-13 | -5.5397e-14 | -1.9525e-14 | 9.4153e-14 | -1.6737e-13 | 2.3806e-13 | -3.0517e-13 | 3.677e-13 | -4.2469e-13 | 4.753e-13 | -5.1875e-13 | 5.5441e-13 | -5.8172e-13 | 6.0029e-13 | -6.0983e-13 | 6.1019e-13 | -6.0138e-13 | 5.8352e-13 | -5.5688e-13 | 5.2187e-13 | -4.7901e-13 | 4.2895e-13 | -3.7243e-13 | 3.1031e-13 | -2.4352e-13 | 1.7307e-13 | -1.0002e-13 | 2.5465e-14 | 4.9475e-14 | -1.2367e-13 | 1.9601e-13 | -2.6539e-13 | 3.3079e-13 | -3.9121e-13 | 4.4575e-13 | -4.9358e-13 | 5.3399e-13 | -5.6636e-13 | 5.9022e-13 | -6.052e-13 | 6.1108e-13 | -6.0776e-13 | 5.9531e-13 | -5.739e-13 | 5.4386e-13 | -5.0564e-13 | 4.5981e-13 | -4.0707e-13 | 3.482e-13 | -2.841e-13 | 2.1573e-13 | -1.441e-13 | 7.0317e-14 | 4.5281e-15 | -7.9305e-14 | 1.5289e-13 | -2.2417e-13 | 2.9209e-13 | -3.5561e-13 | 4.1378e-13 | -4.6573e-13 | 5.1067e-13 | -5.4793e-13 | 5.7695e-13 | -5.9729e-13 | 6.0865e-13 | -6.1085e-13 | 6.0387e-13 | -5.878e-13 | 5.629e-13 | -5.2952e-13 | 4.8818e-13 | -4.395e-13 | 3.8421e-13 | -3.2314e-13 | 2.5721e-13 | -1.8741e-13 | 1.1479e-13 | -4.0443e-14 | -3.451e-14 | 1.0894e-13 | -1.8174e-13 | 2.518e-13 | -3.1808e-13 | 3.7957e-13 | -4.3535e-13 | 4.8458e-13 | -5.2653e-13 | 5.6055e-13 | -5.8615e-13 | 6.0293e-13 | -6.1064e-13 | 6.0916e-13 | -5.2103e-13 | 5.7888e-13 | -5.5054e-13 | 5.1391e-13 | -4.6955e-13 | 4.1813e-13 | -3.6042e-13 | 2.9729e-13 | -2.2969e-13 | 1.5864e-13 | -8.5195e-14 | 1.0472e-14 | 6.4409e-14 | -1.3832e-13 | 2.1015e-13 | -2.7882e-13 | 3.433e-13 | -4.0262e-13 | 4.5587e-13 | -5.0227e-13 | 5.4112e-13 | -5.7183e-13 | 5.9393e-13 | -6.0711e-13
| 134 | 0.0026172 | 18 | -3.4618e-12 | 134 | 6.3351e-13 | -6.2962e-13 | 6.1211e-13 | -5.8134e-13 | 5.38e-13 | -4.83e-13 | 4.1755e-13 | -3.4306e-13 | 2.6115e-13 | -1.7358e-13 | 8.2253e-14 | 1.0853e-14 | -1.0372e-13 | 1.9435e-13 | -2.8077e-13 | 3.6111e-13 | -4.3363e-13 | 4.9677e-13 | -5.4916e-13 | 5.8965e-13 | -6.1738e-13 | 6.3175e-13 | -6.3244e-13 | 6.1944e-13 | -5.9304e-13 | 5.5379e-13 | -5.0256e-13 | 4.4045e-13 | -3.688e-13 | 2.8917e-13 | -2.0328e-13 | 1.1299e-13 | -2.0256e-14 | -7.2918e-14 | 1.6451e-13 | -2.5255e-13 | 3.3512e-13 | -4.1043e-13 | 4.7686e-13 | -5.3296e-13 | 5.7753e-13 | -6.096e-13 | 6.2847e-13 | -6.3374e-13 | 6.2529e-13 | -6.033e-13 | 5.6825e-13 | -5.209e-13 | 4.6228e-13 | -3.9365e-13 | 3.165e-13 | -2.3249e-13 | 1.4346e-13 | -5.1316e-14 | -4.1936e-14 | 1.3428e-13 | -2.2372e-13 | 3.0831e-13 | -3.8624e-13 | 4.558e-13 | -5.1549e-13 | 5.6402e-13 | -6.0035e-13 | 6.2368e-13 | -6.3351e-13 | 6.2962e-13 | -6.1211e-13 | 5.8134e-13 | -5.38e-13 | 4.83e-13 | -4.1755e-13 | 3.4306e-13 | -2.6115e-13 | 1.7358e-13 | -8.2253e-14 | -1.0853e-14 | 1.0372e-13 | -1.9435e-13 | 2.8077e-13 | -3.6111e-13 | 4.3363e-13 | -4.9677e-13 | 5.4916e-13 | -5.8965e-13 | 6.1738e-13 | -6.3175e-13 | 6.3244e-13 | -6.1944e-13 | 5.9304e-13 | -5.5379e-13 | 5.0256e-13 | -4.4045e-13 | 3.688e-13 | -2.8917e-13 | 2.0328e-13 | -1.1299e-13 | 2.0256e-14 | 7.2918e-14 | -1.6451e-13 | 2.5255e-13 | -3.3512e-13 | 4.1043e-13 | -4.7686e-13 | 5.3296e-13 | -5.7753e-13 | 6.096e-13 | -6.2847e-13 | 6.3374e-13 | -6.2529e-13 | 6.033e-13 | -5.6825e-13 | 5.209e-13 | -4.6228e-13 | 3.9365e-13 | -3.165e-13 | 2.3249e-13 | -1.4346e-13 | 5.1316e-14 | 4.1936e-14 | -1.3428e-13 | 2.2372e-13 | -3.0831e-13 | 3.8624e-13 | -4.558e-13 | 5.1549e-13 | -5.6402e-13 | 6.0035e-13 | -6.2368e-13 | 6.3351e-13 | -6.2962e-13 | 6.1211e-13 | -5.8134e-13 | 5.38e-13 | -4.83e-13 | 4.1755e-13 | -3.4306e-13 | 2.6115e-13 | -1.7358e-13 | 8.2253e-14 | 1.0853e-14 | -1.0372e-13 | 1.9435e-13 | -2.8077e-13 | 3.6111e-13 | -4.3363e-13 | 4.9677e-13 | -5.4916e-13 | 5.8965e-13 | -6.1738e-13 | 6.3175e-13 | -6.3244e-13 | 6.1944e-13 | -5.9304e-13 | 5.5379e-13 | -5.0256e-13 | 4.4045e-13 | -3.688e-13 | 2.8917e-13 | -2.0328e-13 | 1.1299e-13 | -2.0256e-14 | -7.2918e-14 | 1.6451e-13 | -2.5255e-13 | 3.3512e-13 | -4.1043e-13 | 4.7686e-13 | -5.3296e-13 | 5.7753e-13 | -6.096e-13 | 6.2847e-13 | -6.3374e-13 | 6.2529e-13 | -6.033e-13 | 5.6825e-13 | -5.209e-13 | 4.6228e-13 | -3.9365e-13 | 3.165e-13 | -2.3249e-13 | 1.4346e-13 | -5.1316e-14 | -4.1936e-14 | 1.3428e-13 | -2.2372e-13 | 3.0831e-13 | -3.8624e-13 | 4.558e-13 | -5.1549e-13 | 5.6402e-13 | -6.0035e-13 | 6.2368e-13 | -6.3351e-13 | 6.2962e-13 | -6.1211e-13 | 5.8134e-13 | -5.38e-13 | 4.83e-13 | -4.1755e-13 | 3.4306e-13 | -2.6115e-13 | 1.7358e-13 | -8.2253e-14 | -1.0853e-14 | 1.0372e-13 | -1.9435e-13 | 2.8077e-13 | -3.6111e-13 | 4.3363e-13 | -4.9677e-13 | 5.4916e-13 | -5.8965e-13 | 6.1738e-13 | -6.3175e-13 | 6.3244e-13 | -6.1944e-13 | 5.9304e-13 | -5.5379e-13 | 5.0256e-13 | -4.4045e-13 | 3.688e-13 | -2.8917e-13 | 2.0328e-13 | -1.1299e-13 | 2.0256e-14 | 7.2918e-14 | -1.6451e-13 | 2.5255e-13 | -3.3512e-13 | 4.1043e-13 | -4.7686e-13 | 5.3296e-13 | -4.9322e-13 | 6.096e-13 | -6.2847e-13 | 6.3374e-13 | -6.2529e-13 | 6.033e-13 | -5.6825e-13 | 5.209e-13 | -4.6228e-13 | 3.9365e-13 | -3.165e-13 | 2.3249e-13 | -1.4346e-13 | 5.1316e-14 | 4.1936e-14 | -1.3428e-13 | 2.2372e-13 | -3.0831e-13 | 3.8624e-13 | -4.558e-13 | 5.1549e-13 | -5.6402e-13 | 6.0035e-13 | -6.2368e-13
| 135 | 0.0026367 | 18 | -4.6457e-12 | 135 | 5.2061e-13 | -5.2028e-13 | 5.0463e-13 | -4.7412e-13 | 4.2964e-13 | -3.7252e-13 | 3.0443e-13 | -2.2738e-13 | 1.4363e-13 | -5.5648e-14 | -3.397e-14 | 1.2259e-13 | -2.0759e-13 | 2.8649e-13 | -3.5695e-13 | 4.169e-13 | -4.6457e-13 | 4.9857e-13 | -5.1788e-13 | 5.2195e-13 | -5.1064e-13 | 4.843e-13 | -4.4371e-13 | 3.9004e-13 | -3.2489e-13 | 2.5018e-13 | -1.681e-13 | 8.1067e-14 | 8.3513e-15 | -9.7523e-14 | 1.8382e-13 | -2.6471e-13 | 3.378e-13 | -4.0095e-13 | 4.5229e-13 | -4.9032e-13 | 5.139e-13 | -5.2236e-13 | 5.1543e-13 | -4.9333e-13 | 4.567e-13 | -4.0662e-13 | 3.4457e-13 | -2.7238e-13 | 1.9216e-13 | -1.0629e-13 | 1.7287e-14 | 7.2225e-14 | -1.5961e-13 | 2.423e-13 | -3.1785e-13 | 3.8404e-13 | -4.3892e-13 | 4.8088e-13 | -5.0869e-13 | 5.2151e-13 | -5.1898e-13 | 5.0116e-13 | -4.6859e-13 | 4.2222e-13 | -3.6342e-13 | 2.9392e-13 | -2.1577e-13 | 1.3126e-13 | -4.2884e-14 | -4.6752e-14 | 1.3501e-13 | -2.193e-13 | 2.9712e-13 | -3.662e-13 | 4.245e-13 | -4.7029e-13 | 5.0224e-13 | -5.194e-13 | 5.2127e-13 | -5.0779e-13 | 4.7935e-13 | -4.3681e-13 | 3.814e-13 | -3.1476e-13 | 2.3885e-13 | -1.5591e-13 | 6.8378e-14 | 2.1167e-14 | -1.1009e-13 | 1.9577e-13 | -2.7568e-13 | 3.4748e-13 | -4.0905e-13 | 4.5857e-13 | -4.9459e-13 | 5.1605e-13 | -5.2231e-13 | 5.1319e-13 | -4.8896e-13 | 4.5034e-13 | -3.9845e-13 | 3.3483e-13 | -2.6136e-13 | 1.8018e-13 | -9.3707e-14 | 4.4693e-15 | 8.49e-14 | -1.7177e-13 | 2.5358e-13 | -3.2792e-13 | 3.9261e-13 | -4.4574e-13 | 4.8575e-13 | -5.1145e-13 | 5.2209e-13 | -5.1736e-13 | 4.9739e-13 | -4.6278e-13 | 4.1455e-13 | -3.541e-13 | 2.8324e-13 | -2.0403e-13 | 1.1881e-13 | -3.0095e-14 | -5.9506e-14 | 1.4736e-13 | -2.3087e-13 | 3.0758e-13 | -3.7523e-13 | 4.3184e-13 | -4.7573e-13 | 5.0562e-13 | -5.2061e-13 | 5.2028e-13 | -5.0463e-13 | 4.7412e-13 | -4.2964e-13 | 3.7252e-13 | -3.0443e-13 | 2.2738e-13 | -1.4363e-13 | 5.5648e-14 | 3.397e-14 | -1.2259e-13 | 2.0759e-13 | -2.8649e-13 | 3.5695e-13 | -4.169e-13 | 4.6457e-13 | -4.9857e-13 | 5.1788e-13 | -5.2195e-13 | 5.1064e-13 | -4.843e-13 | 4.4371e-13 | -3.9004e-13 | 3.2489e-13 | -2.5018e-13 | 1.681e-13 | -8.1067e-14 | -8.3513e-15 | 9.7523e-14 | -1.8382e-13 | 2.6471e-13 | -3.378e-13 | 4.0095e-13 | -4.5229e-13 | 4.9032e-13 | -5.139e-13 | 5.2236e-13 | -5.1543e-13 | 4.9333e-13 | -4.567e-13 | 4.0662e-13 | -3.4457e-13 | 2.7238e-13 | -1.9216e-13 | 1.0629e-13 | -1.7287e-14 | -7.2225e-14 | 1.5961e-13 | -2.423e-13 | 3.1785e-13 | -3.8404e-13 | 4.3892e-13 | -4.8088e-13 | 5.0869e-13 | -5.2151e-13 | 5.1898e-13 | -5.0116e-13 | 4.6859e-13 | -4.2222e-13 | 3.6342e-13 | -2.9392e-13 | 2.1577e-13 | -1.3126e-13 | 4.2884e-14 | 4.6752e-14 | -1.3501e-13 | 2.193e-13 | -2.9712e-13 | 3.662e-13 | -4.245e-13 | 4.7029e-13 | -5.0224e-13 | 5.194e-13 | -5.2127e-13 | 5.0779e-13 | -4.7935e-13 | 4.3681e-13 | -3.814e-13 | 3.1476e-13 | -2.3885e-13 | 1.5591e-13 | -6.8378e-14 | -2.1167e-14 | 1.1009e-13 | -1.9577e-13 | 2.7568e-13 | -3.4748e-13 | 4.0905e-13 | -4.5857e-13 | 4.9459e-13 | -5.1605e-13 | 5.2231e-13 | -5.1319e-13 | 4.8896e-13 | -4.5034e-13 | 3.9845e-13 | -3.3483e-13 | 2.6136e-13 | -1.8018e-13 | 9.3707e-14 | -4.4693e-15 | -8.49e-14 | 1.7177e-13 | -2.7306e-13 | 3.2792e-13 | -3.9261e-13 | 4.4574e-13 | -4.8575e-13 | 5.1145e-13 | -5.2209e-13 | 5.1736e-13 | -4.9739e-13 | 4.6278e-13 | -4.1455e-13 | 3.541e-13 | -2.8324e-13 | 2.0403e-13 | -1.1881e-13 | 3.0095e-14 | 5.9506e-14 | -1.4736e-13 | 2.3087e-13 | -3.0758e-13 | 3.7523e-13 | -4.3184e-13 | 4.7573e-13 | -5.0562e-13
| 136 | 0.0026563 | 18 | -9.691e-12 | 136 | 5.6416e-13 | -5.4338e-13 | 5.0173e-13 | -4.4079e-13 | 3.6291e-13 | -2.7108e-13 | 1.6884e-13 | -6.0108e-14 | -5.0933e-14 | 1.6002e-13 | -2.6295e-13 | 3.5578e-13 | -4.3494e-13 | 4.9738e-13 | -5.4071e-13 | 5.6326e-13 | -5.6416e-13 | 5.4338e-13 | -5.0173e-13 | 4.4079e-13 | -3.6291e-13 | 2.7108e-13 | -1.6884e-13 | 6.0108e-14 | 5.0933e-14 | -1.6002e-13 | 2.6295e-13 | -3.5578e-13 | 4.3494e-13 | -4.9738e-13 | 5.4071e-13 | -5.6326e-13 | 5.6416e-13 | -5.4338e-13 | 5.0173e-13 | -4.4079e-13 | 3.6291e-13 | -2.7108e-13 | 1.6884e-13 | -6.0108e-14 | -5.0933e-14 | 1.6002e-13 | -2.6295e-13 | 3.5578e-13 | -4.3494e-13 | 4.9738e-13 | -5.4071e-13 | 5.6326e-13 | -5.6416e-13 | 5.4338e-13 | -5.0173e-13 | 4.4079e-13 | -3.6291e-13 | 2.7108e-13 | -1.6884e-13 | 6.0108e-14 | 5.0933e-14 | -1.6002e-13 | 2.6295e-13 | -3.5578e-13 | 4.3494e-13 | -4.9738e-13 | 5.4071e-13 | -5.6326e-13 | 5.6416e-13 | -5.4338e-13 | 5.0173e-13 | -4.4079e-13 | 3.6291e-13 | -2.7108e-13 | 1.6884e-13 | -6.0108e-14 | -5.0933e-14 | 1.6002e-13 | -2.6295e-13 | 3.5578e-13 | -4.3494e-13 | 4.9738e-13 | -5.4071e-13 | 5.6326e-13 | -5.6416e-13 | 5.4338e-13 | -5.0173e-13 | 4.4079e-13 | -3.6291e-13 | 2.7108e-13 | -1.6884e-13 | 6.0108e-14 | 5.0933e-14 | -1.6002e-13 | 2.6295e-13 | -3.5578e-13 | 4.3494e-13 | -4.9738e-13 | 5.4071e-13 | -5.6326e-13 | 5.6416e-13 | -5.4338e-13 | 5.0173e-13 | -4.4079e-13 | 3.6291e-13 | -2.7108e-13 | 1.6884e-13 | -6.0108e-14 | -5.0933e-14 | 1.6002e-13 | -2.6295e-13 | 3.5578e-13 | -4.3494e-13 | 4.9738e-13 | -5.4071e-13 | 5.6326e-13 | -5.6416e-13 | 5.4338e-13 | -5.0173e-13 | 4.4079e-13 | -3.6291e-13 | 2.7108e-13 | -1.6884e-13 | 6.0108e-14 | 5.0933e-14 | -1.6002e-13 | 2.6295e-13 | -3.5578e-13 | 4.3494e-13 | -4.9738e-13 | 5.4071e-13 | -5.6326e-13 | 5.6416e-13 | -5.4338e-13 | 5.0173e-13 | -4.4079e-13 | 3.6291e-13 | -2.7108e-13 | 1.6884e-13 | -6.0108e-14 | -5.0933e-14 | 1.6002e-13 | -2.6295e-13 | 3.5578e-13 | -4.3494e-13 | 4.9738e-13 | -5.4071e-13 | 5.6326e-13 | -5.6416e-13 | 5.4338e-13 | -5.0173e-13 | 4.4079e-13 | -3.6291e-13 | 2.7108e-13 | -1.6884e-13 | 6.0108e-14 | 5.0933e-14 | -1.6002e-13 | 2.6295e-13 | -3.5578e-13 | 4.3494e-13 | -4.9738e-13 | 5.4071e-13 | -5.6326e-13 | 5.6416e-13 | -5.4338e-13 | 5.0173e-13 | -4.4079e-13 | 3.6291e-13 | -2.7108e-13 | 1.6884e-13 | -6.0108e-14 | -5.0933e-14 | 1.6002e-13 | -2.6295e-13 | 3.5578e-13 | -4.3494e-13 | 4.9738e-13 | -5.4071e-13 | 5.6326e-13 | -5.6416e-13 | 5.4338e-13 | -5.0173e-13 | 4.4079e-13 | -3.6291e-13 | 2.7108e-13 | -1.6884e-13 | 6.0108e-14 | 5.0933e-14 | -1.6002e-13 | 2.6295e-13 | -3.5578e-13 | 4.3494e-13 | -4.9738e-13 | 5.4071e-13 | -5.6326e-13 | 5.6416e-13 | -5.4338e-13 | 5.0173e-13 | -4.4079e-13 | 3.6291e-13 | -2.7108e-13 | 1.6884e-13 | -6.0108e-14 | -5.0933e-14 | 1.6002e-13 | -2.6295e-13 | 3.5578e-13 | -4.3494e-13 | 4.9738e-13 | -5.4071e-13 | 5.6326e-13 | -5.6416e-13 | 5.4338e-13 | -5.0173e-13 | 4.4079e-13 | -3.6291e-13 | 2.7108e-13 | -1.6884e-13 | 6.0108e-14 | 5.0933e-14 | -1.6002e-13 | 2.6295e-13 | -3.5578e-13 | 4.3494e-13 | -4.9738e-13 | 5.4071e-13 | -5.6326e-13 | 5.6416e-13 | -5.4338e-13 | 5.0173e-13 | -4.4079e-13 | 3.6291e-13 | -2.7108e-13 | 1.6884e-13 | -6.0108e-14 | -1.2161e-13 | 1.6002e-13 | -2.6295e-13 | 3.5578e-13 | -4.3494e-13 | 4.9738e-13 | -5.4071e-13 | 5.6326e-13 | -5.6416e-13 | 5.4338e-13 | -5.0173e-13 | 4.4079e-13 | -3.6291e-13 | 2.7108e-13 | -1.6884e-13 | 6.0108e-14 | 5.0933e-14 | -1.6002e-13 | 2.6295e-13 | -3.5578e-13 | 4.3494e-13 | -4.9738e-13 | 5.4071e-13 | -5.6326e-13
| 137 | 0.0026758 | 18 | -1.5456e-12 | 137 | 6.3274e-13 | -6.1103e-13 | 5.5964e-13 | -4.8104e-13 | 3.7908e-13 | -2.5868e-13 | 1.2572e-13 | 1.3348e-14 | -1.5177e-13 | 2.8282e-13 | -4.0012e-13 | 4.9798e-13 | -5.7164e-13 | 6.1752e-13 | -6.3339e-13 | 6.1848e-13 | -5.7352e-13 | 5.0068e-13 | -4.0352e-13 | 2.8674e-13 | -1.5603e-13 | 1.774e-14 | 1.2141e-13 | -2.5467e-13 | 3.7555e-13 | -4.7818e-13 | 5.5757e-13 | -6.0986e-13 | 6.3252e-13 | -6.2444e-13 | 5.8602e-13 | -5.1912e-13 | 4.2699e-13 | -3.1411e-13 | 1.8597e-13 | -4.8786e-14 | -9.0765e-14 | 2.2591e-13 | -3.5007e-13 | 4.5722e-13 | -5.4215e-13 | 6.0073e-13 | -6.3013e-13 | 6.289e-13 | -5.9711e-13 | 5.363e-13 | -4.4943e-13 | 3.4072e-13 | -2.1545e-13 | 7.9714e-14 | 5.9897e-14 | -1.966e-13 | 3.2374e-13 | -4.3516e-13 | 5.2543e-13 | -5.9016e-13 | 6.2621e-13 | -6.3184e-13 | 6.0676e-13 | -5.5219e-13 | 4.7079e-13 | -3.6651e-13 | 2.4442e-13 | -1.1045e-13 | -2.8885e-14 | 1.6682e-13 | -2.9664e-13 | 4.1205e-13 | -5.0744e-13 | 5.7816e-13 | -6.2079e-13 | 6.3325e-13 | -6.1494e-13 | 5.6675e-13 | -4.9101e-13 | 3.9141e-13 | -2.728e-13 | 1.4092e-13 | -2.1964e-15 | -1.3663e-13 | 2.6882e-13 | -3.8795e-13 | 4.8823e-13 | -5.6477e-13 | 6.1388e-13 | -6.3315e-13 | 6.2165e-13 | -5.7994e-13 | 5.1005e-13 | -4.1538e-13 | 3.0052e-13 | -1.7105e-13 | 3.3273e-14 | 1.0612e-13 | -2.4036e-13 | 3.6292e-13 | -4.6784e-13 | 5.5002e-13 | -6.0548e-13 | 6.3151e-13 | -6.2686e-13 | 5.9174e-13 | -5.2787e-13 | 4.3834e-13 | -3.2751e-13 | 2.0077e-13 | -6.4269e-14 | -7.5354e-14 | 2.1132e-13 | -3.3701e-13 | 4.4632e-13 | -5.3395e-13 | 5.9563e-13 | -6.2836e-13 | 6.3056e-13 | -6.0211e-13 | 5.4441e-13 | -4.6025e-13 | 3.5372e-13 | -2.3e-13 | 9.511e-14 | 4.4405e-14 | -1.8176e-13 | 3.1029e-13 | -4.2373e-13 | 5.1659e-13 | -5.8434e-13 | 6.2369e-13 | -6.3274e-13 | 6.1103e-13 | -5.5964e-13 | 4.8104e-13 | -3.7908e-13 | 2.5868e-13 | -1.2572e-13 | -1.3348e-14 | 1.5177e-13 | -2.8282e-13 | 4.0012e-13 | -4.9798e-13 | 5.7164e-13 | -6.1752e-13 | 6.3339e-13 | -6.1848e-13 | 5.7352e-13 | -5.0068e-13 | 4.0352e-13 | -2.8674e-13 | 1.5603e-13 | -1.774e-14 | -1.2141e-13 | 2.5467e-13 | -3.7555e-13 | 4.7818e-13 | -5.5757e-13 | 6.0986e-13 | -6.3252e-13 | 6.2444e-13 | -5.8602e-13 | 5.1912e-13 | -4.2699e-13 | 3.1411e-13 | -1.8597e-13 | 4.8786e-14 | 9.0765e-14 | -2.2591e-13 | 3.5007e-13 | -4.5722e-13 | 5.4215e-13 | -6.0073e-13 | 6.3013e-13 | -6.289e-13 | 5.9711e-13 | -5.363e-13 | 4.4943e-13 | -3.4072e-13 | 2.1545e-13 | -7.9714e-14 | -5.9897e-14 | 1.966e-13 | -3.2374e-13 | 4.3516e-13 | -5.2543e-13 | 5.9016e-13 | -6.2621e-13 | 6.3184e-13 | -6.0676e-13 | 5.5219e-13 | -4.7079e-13 | 3.6651e-13 | -2.4442e-13 | 1.1045e-13 | 2.8885e-14 | -1.6682e-13 | 2.9664e-13 | -4.1205e-13 | 5.0744e-13 | -5.7816e-13 | 6.2079e-13 | -6.3325e-13 | 6.1494e-13 | -5.6675e-13 | 4.9101e-13 | -3.9141e-13 | 2.728e-13 | -1.4092e-13 | 2.1964e-15 | 1.3663e-13 | -2.6882e-13 | 3.8795e-13 | -4.8823e-13 | 5.6477e-13 | -6.1388e-13 | 6.3315e-13 | -6.2165e-13 | 5.7994e-13 | -5.1005e-13 | 4.1538e-13 | -3.0052e-13 | 1.7105e-13 | -3.3273e-14 | -1.0612e-13 | 2.4036e-13 | -3.6292e-13 | 4.6784e-13 | -5.5002e-13 | 6.0548e-13 | -6.3151e-13 | 6.2686e-13 | -5.9174e-13 | 5.2787e-13 | -4.3834e-13 | 1.3115e-13 | -2.0077e-13 | 6.4269e-14 | 7.5354e-14 | -2.1132e-13 | 3.3701e-13 | -4.4632e-13 | 5.3395e-13 | -5.9563e-13 | 6.2836e-13 | -6.3056e-13 | 6.0211e-13 | -5.4441e-13 | 4.6025e-13 | -3.5372e-13 | 2.3e-13 | -9.511e-14 | -4.4405e-14 | 1.8176e-13 | -3.1029e-13 | 4.2373e-13 | -5.1659e-13 | 5.8434e-13 | -6.2369e-13
| 138 | 0.0026953 | 18 | -7.4297e-12 | 138 | 0 | 0 | 0 | 0 | 0 | 0 | 0 | 0 | 0 | 0 | 0 | 0 | 0 | 0 | 0 | 0 | 0 | 0 | 0 | 0 | 0 | 0 | 0 | 0 | 0 | 0 | 0 | 0 | 0 | 0 | 0 | 0 | 0 | 0 | 0 | 0 | 0 | 0 | 0 | 0 | 0 | 0 | 0 | 0 | 0 | 0 | 0 | 0 | 0 | 0 | 0 | 0 | 0 | 0 | 0 | 0 | 0 | 0 | 0 | 0 | 0 | 0 | 0 | 0 | 0 | 0 | 0 | 0 | 0 | 0 | 0 | 0 | 0 | 0 | 0 | 0 | 0 | 0 | 0 | 0 | 0 | 0 | 0 | 0 | 0 | 0 | 0 | 0 | 0 | 0 | 0 | 0 | 0 | 0 | 0 | 0 | 0 | 0 | 0 | 0 | 0 | 0 | 0 | 0 | 0 | 0 | 0 | 0 | 0 | 0 | 0 | 0 | 0 | 0 | 0 | 0 | 0 | 0 | 0 | 0 | 0 | 0 | 0 | 0 | 0 | 0 | 0 | 0 | 0 | 0 | 0 | 0 | 0 | 0 | 0 | 0 | 0 | 0 | 0 | 0 | 0 | 0 | 0 | 0 | 0 | 0 | 0 | 0 | 0 | 0 | 0 | 0 | 0 | 0 | 0 | 0 | 0 | 0 | 0 | 0 | 0 | 0 | 0 | 0 | 0 | 0 | 0 | 0 | 0 | 0 | 0 | 0 | 0 | 0 | 0 | 0 | 0 | 0 | 0 | 0 | 0 | 0 | 0 | 0 | 0 | 0 | 0 | 0 | 0 | 0 | 0 | 0 | 0 | 0 | 0 | 0 | 0 | 0 | 0 | 0 | 0 | 0 | 0 | 0 | 0 | 0 | 0 | 0 | 0 | 0 | 0 | 0 | 0 | 0 | 0 | 0 | 0 | 0 | 0 | 0 | 0 | 0 | 0 | 0 | 0 | 0 | 0 | 0 | 0 | 0 | 0 | 0 | 0 | 0 | 0 | 0 | 0 | 0 | 0 | 0 | 0 | 0 | 0 | 0 | 0 | 0 | 0 | 0 | 0 | 0 | 0 | 0 | 0 | 0 | 0 | 0
| 139 | 0.0027148 | 18 | -8.594e-12 | 139 | 0 | 0 | 0 | 0 | 0 | 0 | 0 | 0 | 0 | 0 | 0 | 0 | 0 | 0 | 0 | 0 | 0 | 0 | 0 | 0 | 0 | 0 | 0 | 0 | 0 | 0 | 0 | 0 | 0 | 0 | 0 | 0 | 0 | 0 | 0 | 0 | 0 | 0 | 0 | 0 | 0 | 0 | 0 | 0 | 0 | 0 | 0 | 0 | 0 | 0 | 0 | 0 | 0 | 0 | 0 | 0 | 0 | 0 | 0 | 0 | 0 | 0 | 0 | 0 | 0 | 0 | 0 | 0 | 0 | 0 | 0 | 0 | 0 | 0 | 0 | 0 | 0 | 0 | 0 | 0 | 0 | 0 | 0 | 0 | 0 | 0 | 0 | 0 | 0 | 0 | 0 | 0 | 0 | 0 | 0 | 0 | 0 | 0 | 0 | 0 | 0 | 0 | 0 | 0 | 0 | 0 | 0 | 0 | 0 | 0 | 0 | 0 | 0 | 0 | 0 | 0 | 0 | 0 | 0 | 0 | 0 | 0 | 0 | 0 | 0 | 0 | 0 | 0 | 0 | 0 | 0 | 0 | 0 | 0 | 0 | 0 | 0 | 0 | 0 | 0 | 0 | 0 | 0 | 0 | 0 | 0 | 0 | 0 | 0 | 0 | 0 | 0 | 0 | 0 | 0 | 0 | 0 | 0 | 0 | 0 | 0 | 0 | 0 | 0 | 0 | 0 | 0 | 0 | 0 | 0 | 0 | 0 | 0 | 0 | 0 | 0 | 0 | 0 | 0 | 0 | 0 | 0 | 0 | 0 | 0 | 0 | 0 | 0 | 0 | 0 | 0 | 0 | 0 | 0 | 0 | 0 | 0 | 0 | 0 | 0 | 0 | 0 | 0 | 0 | 0 | 0 | 0 | 0 | 0 | 0 | 0 | 0 | 0 | 0 | 0 | 0 | 0 | 0 | 0 | 0 | 0 | 0 | 0 | 0 | 0 | 0 | 0 | 0 | 0 | 0 | 0 | 0 | 0 | 0 | 0 | 0 | 0 | 0 | 0 | 0 | 0 | 0 | 0 | 0 | 0 | 0 | 0 | 0 | 0 | 0 | 0 | 0 | 0 | 0 | 0 | 0
| 140 | 0.0027344 | 18 | 2.3093e-12 | 140 | 0 | 0 | 0 | 0 | 0 | 0 | 0 | 0 | 0 | 0 | 0 | 0 | 0 | 0 | 0 | 0 | 0 | 0 | 0 | 0 | 0 | 0 | 0 | 0 | 0 | 0 | 0 | 0 | 0 | 0 | 0 | 0 | 0 | 0 | 0 | 0 | 0 | 0 | 0 | 0 | 0 | 0 | 0 | 0 | 0 | 0 | 0 | 0 | 0 | 0 | 0 | 0 | 0 | 0 | 0 | 0 | 0 | 0 | 0 | 0 | 0 | 0 | 0 | 0 | 0 | 0 | 0 | 0 | 0 | 0 | 0 | 0 | 0 | 0 | 0 | 0 | 0 | 0 | 0 | 0 | 0 | 0 | 0 | 0 | 0 | 0 | 0 | 0 | 0 | 0 | 0 | 0 | 0 | 0 | 0 | 0 | 0 | 0 | 0 | 0 | 0 | 0 | 0 | 0 | 0 | 0 | 0 | 0 | 0 | 0 | 0 | 0 | 0 | 0 | 0 | 0 | 0 | 0 | 0 | 0 | 0 | 0 | 0 | 0 | 0 | 0 | 0 | 0 | 0 | 0 | 0 | 0 | 0 | 0 | 0 | 0 | 0 | 0 | 0 | 0 | 0 | 0 | 0 | 0 | 0 | 0 | 0 | 0 | 0 | 0 | 0 | 0 | 0 | 0 | 0 | 0 | 0 | 0 | 0 | 0 | 0 | 0 | 0 | 0 | 0 | 0 | 0 | 0 | 0 | 0 | 0 | 0 | 0 | 0 | 0 | 0 | 0 | 0 | 0 | 0 | 0 | 0 | 0 | 0 | 0 | 0 | 0 | 0 | 0 | 0 | 0 | 0 | 0 | 0 | 0 | 0 | 0 | 0 | 0 | 0 | 0 | 0 | 0 | 0 | 0 | 0 | 0 | 0 | 0 | 0 | 0 | 0 | 0 | 0 | 0 | 0 | 0 | 0 | 0 | 0 | 0 | 0 | 0 | 0 | 0 | 0 | 0 | 0 | 0 | 0 | 0 | 0 | 0 | 0 | 0 | 0 | 0 | 0 | 0 | 0 | 0 | 0 | 0 | 0 | 0 | 0 | 0 | 0 | 0 | 0 | 0 | 0 | 0 | 0 | 0 | 0
| 141 | 0.0027539 | 18 | -1.777e-11 | 141 | 0 | 0 | 0 | 0 | 0 | 0 | 0 | 0 | 0 | 0 | 0 | 0 | 0 | 0 | 0 | 0 | 0 | 0 | 0 | 0 | 0 | 0 | 0 | 0 | 0 | 0 | 0 | 0 | 0 | 0 | 0 | 0 | 0 | 0 | 0 | 0 | 0 | 0 | 0 | 0 | 0 | 0 | 0 | 0 | 0 | 0 | 0 | 0 | 0 | 0 | 0 | 0 | 0 | 0 | 0 | 0 | 0 | 0 | 0 | 0 | 0 | 0 | 0 | 0 | 0 | 0 | 0 | 0 | 0 | 0 | 0 | 0 | 0 | 0 | 0 | 0 | 0 | 0 | 0 | 0 | 0 | 0 | 0 | 0 | 0 | 0 | 0 | 0 | 0 | 0 | 0 | 0 | 0 | 0 | 0 | 0 | 0 | 0 | 0 | 0 | 0 | 0 | 0 | 0 | 0 | 0 | 0 | 0 | 0 | 0 | 0 | 0 | 0 | 0 | 0 | 0 | 0 | 0 | 0 | 0 | 0 | 0 | 0 | 0 | 0 | 0 | 0 | 0 | 0 | 0 | 0 | 0 | 0 | 0 | 0 | 0 | 0 | 0 | 0 | 0 | 0 | 0 | 0 | 0 | 0 | 0 | 0 | 0 | 0 | 0 | 0 | 0 | 0 | 0 | 0 | 0 | 0 | 0 | 0 | 0 | 0 | 0 | 0 | 0 | 0 | 0 | 0 | 0 | 0 | 0 | 0 | 0 | 0 | 0 | 0 | 0 | 0 | 0 | 0 | 0 | 0 | 0 | 0 | 0 | 0 | 0 | 0 | 0 | 0 | 0 | 0 | 0 | 0 | 0 | 0 | 0 | 0 | 0 | 0 | 0 | 0 | 0 | 0 | 0 | 0 | 0 | 0 | 0 | 0 | 0 | 0 | 0 | 0 | 0 | 0 | 0 | 0 | 0 | 0 | 0 | 0 | 0 | 0 | 0 | 0 | 0 | 0 | 0 | 0 | 0 | 0 | 0 | 0 | 0 | 0 | 0 | 0 | 0 | 0 | 0 | 0 | 0 | 0 | 0 | 0 | 0 | 0 | 0 | 0 | 0 | 0 | 0 | 0 | 0 | 0 | 0
| 142 | 0.0027734 | 18 | 4.8596e-12 | 142 | 0 | 0 | 0 | 0 | 0 | 0 | 0 | 0 | 0 | 0 | 0 | 0 | 0 | 0 | 0 | 0 | 0 | 0 | 0 | 0 | 0 | 0 | 0 | 0 | 0 | 0 | 0 | 0 | 0 | 0 | 0 | 0 | 0 | 0 | 0 | 0 | 0 | 0 | 0 | 0 | 0 | 0 | 0 | 0 | 0 | 0 | 0 | 0 | 0 | 0 | 0 | 0 | 0 | 0 | 0 | 0 | 0 | 0 | 0 | 0 | 0 | 0 | 0 | 0 | 0 | 0 | 0 | 0 | 0 | 0 | 0 | 0 | 0 | 0 | 0 | 0 | 0 | 0 | 0 | 0 | 0 | 0 | 0 | 0 | 0 | 0 | 0 | 0 | 0 | 0 | 0 | 0 | 0 | 0 | 0 | 0 | 0 | 0 | 0 | 0 | 0 | 0 | 0 | 0 | 0 | 0 | 0 | 0 | 0 | 0 | 0 | 0 | 0 | 0 | 0 | 0 | 0 | 0 | 0 | 0 | 0 | 0 | 0 | 0 | 0 | 0 | 0 | 0 | 0 | 0 | 0 | 0 | 0 | 0 | 0 | 0 | 0 | 0 | 0 | 0 | 0 | 0 | 0 | 0 | 0 | 0 | 0 | 0 | 0 | 0 | 0 | 0 | 0 | 0 | 0 | 0 | 0 | 0 | 0 | 0 | 0 | 0 | 0 | 0 | 0 | 0 | 0 | 0 | 0 | 0 | 0 | 0 | 0 | 0 | 0 | 0 | 0 | 0 | 0 | 0 | 0 | 0 | 0 | 0 | 0 | 0 | 0 | 0 | 0 | 0 | 0 | 0 | 0 | 0 | 0 | 0 | 0 | 0 | 0 | 0 | 0 | 0 | 0 | 0 | 0 | 0 | 0 | 0 | 0 | 0 | 0 | 0 | 0 | 0 | 0 | 0 | 0 | 0 | 0 | 0 | 0 | 0 | 0 | 0 | 0 | 0 | 0 | 0 | 0 | 0 | 0 | 0 | 0 | 0 | 0 | 0 | 0 | 0 | 0 | 0 | 0 | 0 | 0 | 0 | 0 | 0 | 0 | 0 | 0 | 0 | 0 | 0 | 0 | 0 | 0 | 0
| 143 | 0.002793 | 18 | -1.4491e-11 | 143 | 0 | 0 | 0 | 0 | 0 | 0 | 0 | 0 | 0 | 0 | 0 | 0 | 0 | 0 | 0 | 0 | 0 | 0 | 0 | 0 | 0 | 0 | 0 | 0 | 0 | 0 | 0 | 0 | 0 | 0 | 0 | 0 | 0 | 0 | 0 | 0 | 0 | 0 | 0 | 0 | 0 | 0 | 0 | 0 | 0 | 0 | 0 | 0 | 0 | 0 | 0 | 0 | 0 | 0 | 0 | 0 | 0 | 0 | 0 | 0 | 0 | 0 | 0 | 0 | 0 | 0 | 0 | 0 | 0 | 0 | 0 | 0 | 0 | 0 | 0 | 0 | 0 | 0 | 0 | 0 | 0 | 0 | 0 | 0 | 0 | 0 | 0 | 0 | 0 | 0 | 0 | 0 | 0 | 0 | 0 | 0 | 0 | 0 | 0 | 0 | 0 | 0 | 0 | 0 | 0 | 0 | 0 | 0 | 0 | 0 | 0 | 0 | 0 | 0 | 0 | 0 | 0 | 0 | 0 | 0 | 0 | 0 | 0 | 0 | 0 | 0 | 0 | 0 | 0 | 0 | 0 | 0 | 0 | 0 | 0 | 0 | 0 | 0 | 0 | 0 | 0 | 0 | 0 | 0 | 0 | 0 | 0 | 0 | 0 | 0 | 0 | 0 | 0 | 0 | 0 | 0 | 0 | 0 | 0 | 0 | 0 | 0 | 0 | 0 | 0 | 0 | 0 | 0 | 0 | 0 | 0 | 0 | 0 | 0 | 0 | 0 | 0 | 0 | 0 | 0 | 0 | 0 | 0 | 0 | 0 | 0 | 0 | 0 | 0 | 0 | 0 | 0 | 0 | 0 | 0 | 0 | 0 | 0 | 0 | 0 | 0 | 0 | 0 | 0 | 0 | 0 | 0 | 0 | 0 | 0 | 0 | 0 | 0 | 0 | 0 | 0 | 0 | 0 | 0 | 0 | 0 | 0 | 0 | 0 | 0 | 0 | 0 | 0 | 0 | 0 | 0 | 0 | 0 | 0 | 0 | 0 | 0 | 0 | 0 | 0 | 0 | 0 | 0 | 0 | 0 | 0 | 0 | 0 | 0 | 0 | 0 | 0 | 0 | 0 | 0 | 0
| 144 | 0.0028125 | 18 | 1.6369e-12 | 144 | 0 | 0 | 0 | 0 | 0 | 0 | 0 | 0 | 0 | 0 | 0 | 0 | 0 | 0 | 0 | 0 | 0 | 0 | 0 | 0 | 0 | 0 | 0 | 0 | 0 | 0 | 0 | 0 | 0 | 0 | 0 | 0 | 0 | 0 | 0 | 0 | 0 | 0 | 0 | 0 | 0 | 0 | 0 | 0 | 0 | 0 | 0 | 0 | 0 | 0 | 0 | 0 | 0 | 0 | 0 | 0 | 0 | 0 | 0 | 0 | 0 | 0 | 0 | 0 | 0 | 0 | 0 | 0 | 0 | 0 | 0 | 0 | 0 | 0 | 0 | 0 | 0 | 0 | 0 | 0 | 0 | 0 | 0 | 0 | 0 | 0 | 0 | 0 | 0 | 0 | 0 | 0 | 0 | 0 | 0 | 0 | 0 | 0 | 0 | 0 | 0 | 0 | 0 | 0 | 0 | 0 | 0 | 0 | 0 | 0 | 0 | 0 | 0 | 0 | 0 | 0 | 0 | 0 | 0 | 0 | 0 | 0 | 0 | 0 | 0 | 0 | 0 | 0 | 0 | 0 | 0 | 0 | 0 | 0 | 0 | 0 | 0 | 0 | 0 | 0 | 0 | 0 | 0 | 0 | 0 | 0 | 0 | 0 | 0 | 0 | 0 | 0 | 0 | 0 | 0 | 0 | 0 | 0 | 0 | 0 | 0 | 0 | 0 | 0 | 0 | 0 | 0 | 0 | 0 | 0 | 0 | 0 | 0 | 0 | 0 | 0 | 0 | 0 | 0 | 0 | 0 | 0 | 0 | 0 | 0 | 0 | 0 | 0 | 0 | 0 | 0 | 0 | 0 | 0 | 0 | 0 | 0 | 0 | 0 | 0 | 0 | 0 | 0 | 0 | 0 | 0 | 0 | 0 | 0 | 0 | 0 | 0 | 0 | 0 | 0 | 0 | 0 | 0 | 0 | 0 | 0 | 0 | 0 | 0 | 0 | 0 | 0 | 0 | 0 | 0 | 0 | 0 | 0 | 0 | 0 | 0 | 0 | 0 | 0 | 0 | 0 | 0 | 0 | 0 | 0 | 0 | 0 | 0 | 0 | 0 | 0 | 0 | 0 | 0 | 0 | 0
| 145 | 0.002832 | 18 | -1.3029e-11 | 145 | 0 | 0 | 0 | 0 | 0 | 0 | 0 | 0 | 0 | 0 | 0 | 0 | 0 | 0 | 0 | 0 | 0 | 0 | 0 | 0 | 0 | 0 | 0 | 0 | 0 | 0 | 0 | 0 | 0 | 0 | 0 | 0 | 0 | 0 | 0 | 0 | 0 | 0 | 0 | 0 | 0 | 0 | 0 | 0 | 0 | 0 | 0 | 0 | 0 | 0 | 0 | 0 | 0 | 0 | 0 | 0 | 0 | 0 | 0 | 0 | 0 | 0 | 0 | 0 | 0 | 0 | 0 | 0 | 0 | 0 | 0 | 0 | 0 | 0 | 0 | 0 | 0 | 0 | 0 | 0 | 0 | 0 | 0 | 0 | 0 | 0 | 0 | 0 | 0 | 0 | 0 | 0 | 0 | 0 | 0 | 0 | 0 | 0 | 0 | 0 | 0 | 0 | 0 | 0 | 0 | 0 | 0 | 0 | 0 | 0 | 0 | 0 | 0 | 0 | 0 | 0 | 0 | 0 | 0 | 0 | 0 | 0 | 0 | 0 | 0 | 0 | 0 | 0 | 0 | 0 | 0 | 0 | 0 | 0 | 0 | 0 | 0 | 0 | 0 | 0 | 0 | 0 | 0 | 0 | 0 | 0 | 0 | 0 | 0 | 0 | 0 | 0 | 0 | 0 | 0 | 0 | 0 | 0 | 0 | 0 | 0 | 0 | 0 | 0 | 0 | 0 | 0 | 0 | 0 | 0 | 0 | 0 | 0 | 0 | 0 | 0 | 0 | 0 | 0 | 0 | 0 | 0 | 0 | 0 | 0 | 0 | 0 | 0 | 0 | 0 | 0 | 0 | 0 | 0 | 0 | 0 | 0 | 0 | 0 | 0 | 0 | 0 | 0 | 0 | 0 | 0 | 0 | 0 | 0 | 0 | 0 | 0 | 0 | 0 | 0 | 0 | 0 | 0 | 0 | 0 | 0 | 0 | 0 | 0 | 0 | 0 | 0 | 0 | 0 | 0 | 0 | 0 | 0 | 0 | 0 | 0 | 0 | 0 | 0 | 0 | 0 | 0 | 0 | 0 | 0 | 0 | 0 | 0 | 0 | 0 | 0 | 0 | 0 | 0 | 0 | 0
| 146 | 0.0028516 | 18 | 3.5305e-12 | 146 | 0 | 0 | 0 | 0 | 0 | 0 | 0 | 0 | 0 | 0 | 0 | 0 | 0 | 0 | 0 | 0 | 0 | 0 | 0 | 0 | 0 | 0 | 0 | 0 | 0 | 0 | 0 | 0 | 0 | 0 | 0 | 0 | 0 | 0 | 0 | 0 | 0 | 0 | 0 | 0 | 0 | 0 | 0 | 0 | 0 | 0 | 0 | 0 | 0 | 0 | 0 | 0 | 0 | 0 | 0 | 0 | 0 | 0 | 0 | 0 | 0 | 0 | 0 | 0 | 0 | 0 | 0 | 0 | 0 | 0 | 0 | 0 | 0 | 0 | 0 | 0 | 0 | 0 | 0 | 0 | 0 | 0 | 0 | 0 | 0 | 0 | 0 | 0 | 0 | 0 | 0 | 0 | 0 | 0 | 0 | 0 | 0 | 0 | 0 | 0 | 0 | 0 | 0 | 0 | 0 | 0 | 0 | 0 | 0 | 0 | 0 | 0 | 0 | 0 | 0 | 0 | 0 | 0 | 0 | 0 | 0 | 0 | 0 | 0 | 0 | 0 | 0 | 0 | 0 | 0 | 0 | 0 | 0 | 0 | 0 | 0 | 0 | 0 | 0 | 0 | 0 | 0 | 0 | 0 | 0 | 0 | 0 | 0 | 0 | 0 | 0 | 0 | 0 | 0 | 0 | 0 | 0 | 0 | 0 | 0 | 0 | 0 | 0 | 0 | 0 | 0 | 0 | 0 | 0 | 0 | 0 | 0 | 0 | 0 | 0 | 0 | 0 | 0 | 0 | 0 | 0 | 0 | 0 | 0 | 0 | 0 | 0 | 0 | 0 | 0 | 0 | 0 | 0 | 0 | 0 | 0 | 0 | 0 | 0 | 0 | 0 | 0 | 0 | 0 | 0 | 0 | 0 | 0 | 0 | 0 | 0 | 0 | 0 | 0 | 0 | 0 | 0 | 0 | 0 | 0 | 0 | 0 | 0 | 0 | 0 | 0 | 0 | 0 | 0 | 0 | 0 | 0 | 0 | 0 | 0 | 0 | 0 | 0 | 0 | 0 | 0 | 0 | 0 | 0 | 0 | 0 | 0 | 0 | 0 | 0 | 0 | 0 | 0 | 0 | 0 | 0
| 147 | 0.0028711 | 18 | -1.5535e-11 | 147 | 0 | 0 | 0 | 0 | 0 | 0 | 0 | 0 | 0 | 0 | 0 | 0 | 0 | 0 | 0 | 0 | 0 | 0 | 0 | 0 | 0 | 0 | 0 | 0 | 0 | 0 | 0 | 0 | 0 | 0 | 0 | 0 | 0 | 0 | 0 | 0 | 0 | 0 | 0 | 0 | 0 | 0 | 0 | 0 | 0 | 0 | 0 | 0 | 0 | 0 | 0 | 0 | 0 | 0 | 0 | 0 | 0 | 0 | 0 | 0 | 0 | 0 | 0 | 0 | 0 | 0 | 0 | 0 | 0 | 0 | 0 | 0 | 0 | 0 | 0 | 0 | 0 | 0 | 0 | 0 | 0 | 0 | 0 | 0 | 0 | 0 | 0 | 0 | 0 | 0 | 0 | 0 | 0 | 0 | 0 | 0 | 0 | 0 | 0 | 0 | 0 | 0 | 0 | 0 | 0 | 0 | 0 | 0 | 0 | 0 | 0 | 0 | 0 | 0 | 0 | 0 | 0 | 0 | 0 | 0 | 0 | 0 | 0 | 0 | 0 | 0 | 0 | 0 | 0 | 0 | 0 | 0 | 0 | 0 | 0 | 0 | 0 | 0 | 0 | 0 | 0 | 0 | 0 | 0 | 0 | 0 | 0 | 0 | 0 | 0 | 0 | 0 | 0 | 0 | 0 | 0 | 0 | 0 | 0 | 0 | 0 | 0 | 0 | 0 | 0 | 0 | 0 | 0 | 0 | 0 | 0 | 0 | 0 | 0 | 0 | 0 | 0 | 0 | 0 | 0 | 0 | 0 | 0 | 0 | 0 | 0 | 0 | 0 | 0 | 0 | 0 | 0 | 0 | 0 | 0 | 0 | 0 | 0 | 0 | 0 | 0 | 0 | 0 | 0 | 0 | 0 | 0 | 0 | 0 | 0 | 0 | 0 | 0 | 0 | 0 | 0 | 0 | 0 | 0 | 0 | 0 | 0 | 0 | 0 | 0 | 0 | 0 | 0 | 0 | 0 | 0 | 0 | 0 | 0 | 0 | 0 | 0 | 0 | 0 | 0 | 0 | 0 | 0 | 0 | 0 | 0 | 0 | 0 | 0 | 0 | 0 | 0 | 0 | 0 | 0 | 0
| 148 | 0.0028906 | 18 | 8.064e-12 | 148 | 0 | 0 | 0 | 0 | 0 | 0 | 0 | 0 | 0 | 0 | 0 | 0 | 0 | 0 | 0 | 0 | 0 | 0 | 0 | 0 | 0 | 0 | 0 | 0 | 0 | 0 | 0 | 0 | 0 | 0 | 0 | 0 | 0 | 0 | 0 | 0 | 0 | 0 | 0 | 0 | 0 | 0 | 0 | 0 | 0 | 0 | 0 | 0 | 0 | 0 | 0 | 0 | 0 | 0 | 0 | 0 | 0 | 0 | 0 | 0 | 0 | 0 | 0 | 0 | 0 | 0 | 0 | 0 | 0 | 0 | 0 | 0 | 0 | 0 | 0 | 0 | 0 | 0 | 0 | 0 | 0 | 0 | 0 | 0 | 0 | 0 | 0 | 0 | 0 | 0 | 0 | 0 | 0 | 0 | 0 | 0 | 0 | 0 | 0 | 0 | 0 | 0 | 0 | 0 | 0 | 0 | 0 | 0 | 0 | 0 | 0 | 0 | 0 | 0 | 0 | 0 | 0 | 0 | 0 | 0 | 0 | 0 | 0 | 0 | 0 | 0 | 0 | 0 | 0 | 0 | 0 | 0 | 0 | 0 | 0 | 0 | 0 | 0 | 0 | 0 | 0 | 0 | 0 | 0 | 0 | 0 | 0 | 0 | 0 | 0 | 0 | 0 | 0 | 0 | 0 | 0 | 0 | 0 | 0 | 0 | 0 | 0 | 0 | 0 | 0 | 0 | 0 | 0 | 0 | 0 | 0 | 0 | 0 | 0 | 0 | 0 | 0 | 0 | 0 | 0 | 0 | 0 | 0 | 0 | 0 | 0 | 0 | 0 | 0 | 0 | 0 | 0 | 0 | 0 | 0 | 0 | 0 | 0 | 0 | 0 | 0 | 0 | 0 | 0 | 0 | 0 | 0 | 0 | 0 | 0 | 0 | 0 | 0 | 0 | 0 | 0 | 0 | 0 | 0 | 0 | 0 | 0 | 0 | 0 | 0 | 0 | 0 | 0 | 0 | 0 | 0 | 0 | 0 | 0 | 0 | 0 | 0 | 0 | 0 | 0 | 0 | 0 | 0 | 0 | 0 | 0 | 0 | 0 | 0 | 0 | 0 | 0 | 0 | 0 | 0 | 0
| 149 | 0.0029102 | 18 | -2.3596e-11 | 149 | 0 | 0 | 0 | 0 | 0 | 0 | 0 | 0 | 0 | 0 | 0 | 0 | 0 | 0 | 0 | 0 | 0 | 0 | 0 | 0 | 0 | 0 | 0 | 0 | 0 | 0 | 0 | 0 | 0 | 0 | 0 | 0 | 0 | 0 | 0 | 0 | 0 | 0 | 0 | 0 | 0 | 0 | 0 | 0 | 0 | 0 | 0 | 0 | 0 | 0 | 0 | 0 | 0 | 0 | 0 | 0 | 0 | 0 | 0 | 0 | 0 | 0 | 0 | 0 | 0 | 0 | 0 | 0 | 0 | 0 | 0 | 0 | 0 | 0 | 0 | 0 | 0 | 0 | 0 | 0 | 0 | 0 | 0 | 0 | 0 | 0 | 0 | 0 | 0 | 0 | 0 | 0 | 0 | 0 | 0 | 0 | 0 | 0 | 0 | 0 | 0 | 0 | 0 | 0 | 0 | 0 | 0 | 0 | 0 | 0 | 0 | 0 | 0 | 0 | 0 | 0 | 0 | 0 | 0 | 0 | 0 | 0 | 0 | 0 | 0 | 0 | 0 | 0 | 0 | 0 | 0 | 0 | 0 | 0 | 0 | 0 | 0 | 0 | 0 | 0 | 0 | 0 | 0 | 0 | 0 | 0 | 0 | 0 | 0 | 0 | 0 | 0 | 0 | 0 | 0 | 0 | 0 | 0 | 0 | 0 | 0 | 0 | 0 | 0 | 0 | 0 | 0 | 0 | 0 | 0 | 0 | 0 | 0 | 0 | 0 | 0 | 0 | 0 | 0 | 0 | 0 | 0 | 0 | 0 | 0 | 0 | 0 | 0 | 0 | 0 | 0 | 0 | 0 | 0 | 0 | 0 | 0 | 0 | 0 | 0 | 0 | 0 | 0 | 0 | 0 | 0 | 0 | 0 | 0 | 0 | 0 | 0 | 0 | 0 | 0 | 0 | 0 | 0 | 0 | 0 | 0 | 0 | 0 | 0 | 0 | 0 | 0 | 0 | 0 | 0 | 0 | 0 | 0 | 0 | 0 | 0 | 0 | 0 | 0 | 0 | 0 | 0 | 0 | 0 | 0 | 0 | 0 | 0 | 0 | 0 | 0 | 0 | 0 | 0 | 0 | 0
| 150 | 0.0029297 | 18 | -2.8715e-12 | 150 | 0 | 0 | 0 | 0 | 0 | 0 | 0 | 0 | 0 | 0 | 0 | 0 | 0 | 0 | 0 | 0 | 0 | 0 | 0 | 0 | 0 | 0 | 0 | 0 | 0 | 0 | 0 | 0 | 0 | 0 | 0 | 0 | 0 | 0 | 0 | 0 | 0 | 0 | 0 | 0 | 0 | 0 | 0 | 0 | 0 | 0 | 0 | 0 | 0 | 0 | 0 | 0 | 0 | 0 | 0 | 0 | 0 | 0 | 0 | 0 | 0 | 0 | 0 | 0 | 0 | 0 | 0 | 0 | 0 | 0 | 0 | 0 | 0 | 0 | 0 | 0 | 0 | 0 | 0 | 0 | 0 | 0 | 0 | 0 | 0 | 0 | 0 | 0 | 0 | 0 | 0 | 0 | 0 | 0 | 0 | 0 | 0 | 0 | 0 | 0 | 0 | 0 | 0 | 0 | 0 | 0 | 0 | 0 | 0 | 0 | 0 | 0 | 0 | 0 | 0 | 0 | 0 | 0 | 0 | 0 | 0 | 0 | 0 | 0 | 0 | 0 | 0 | 0 | 0 | 0 | 0 | 0 | 0 | 0 | 0 | 0 | 0 | 0 | 0 | 0 | 0 | 0 | 0 | 0 | 0 | 0 | 0 | 0 | 0 | 0 | 0 | 0 | 0 | 0 | 0 | 0 | 0 | 0 | 0 | 0 | 0 | 0 | 0 | 0 | 0 | 0 | 0 | 0 | 0 | 0 | 0 | 0 | 0 | 0 | 0 | 0 | 0 | 0 | 0 | 0 | 0 | 0 | 0 | 0 | 0 | 0 | 0 | 0 | 0 | 0 | 0 | 0 | 0 | 0 | 0 | 0 | 0 | 0 | 0 | 0 | 0 | 0 | 0 | 0 | 0 | 0 | 0 | 0 | 0 | 0 | 0 | 0 | 0 | 0 | 0 | 0 | 0 | 0 | 0 | 0 | 0 | 0 | 0 | 0 | 0 | 0 | 0 | 0 | 0 | 0 | 0 | 0 | 0 | 0 | 0 | 0 | 0 | 0 | 0 | 0 | 0 | 0 | 0 | 0 | 0 | 0 | 0 | 0 | 0 | 0 | 0 | 0 | 0 | 0 | 0 | 0
| 151 | 0.0029492 | 18 | -1.2381e-11 | 151 | 0 | 0 | 0 | 0 | 0 | 0 | 0 | 0 | 0 | 0 | 0 | 0 | 0 | 0 | 0 | 0 | 0 | 0 | 0 | 0 | 0 | 0 | 0 | 0 | 0 | 0 | 0 | 0 | 0 | 0 | 0 | 0 | 0 | 0 | 0 | 0 | 0 | 0 | 0 | 0 | 0 | 0 | 0 | 0 | 0 | 0 | 0 | 0 | 0 | 0 | 0 | 0 | 0 | 0 | 0 | 0 | 0 | 0 | 0 | 0 | 0 | 0 | 0 | 0 | 0 | 0 | 0 | 0 | 0 | 0 | 0 | 0 | 0 | 0 | 0 | 0 | 0 | 0 | 0 | 0 | 0 | 0 | 0 | 0 | 0 | 0 | 0 | 0 | 0 | 0 | 0 | 0 | 0 | 0 | 0 | 0 | 0 | 0 | 0 | 0 | 0 | 0 | 0 | 0 | 0 | 0 | 0 | 0 | 0 | 0 | 0 | 0 | 0 | 0 | 0 | 0 | 0 | 0 | 0 | 0 | 0 | 0 | 0 | 0 | 0 | 0 | 0 | 0 | 0 | 0 | 0 | 0 | 0 | 0 | 0 | 0 | 0 | 0 | 0 | 0 | 0 | 0 | 0 | 0 | 0 | 0 | 0 | 0 | 0 | 0 | 0 | 0 | 0 | 0 | 0 | 0 | 0 | 0 | 0 | 0 | 0 | 0 | 0 | 0 | 0 | 0 | 0 | 0 | 0 | 0 | 0 | 0 | 0 | 0 | 0 | 0 | 0 | 0 | 0 | 0 | 0 | 0 | 0 | 0 | 0 | 0 | 0 | 0 | 0 | 0 | 0 | 0 | 0 | 0 | 0 | 0 | 0 | 0 | 0 | 0 | 0 | 0 | 0 | 0 | 0 | 0 | 0 | 0 | 0 | 0 | 0 | 0 | 0 | 0 | 0 | 0 | 0 | 0 | 0 | 0 | 0 | 0 | 0 | 0 | 0 | 0 | 0 | 0 | 0 | 0 | 0 | 0 | 0 | 0 | 0 | 0 | 0 | 0 | 0 | 0 | 0 | 0 | 0 | 0 | 0 | 0 | 0 | 0 | 0 | 0 | 0 | 0 | 0 | 0 | 0 | 0
| 152 | 0.0029688 | 18 | -1.4034e-11 | 152 | 0 | 0 | 0 | 0 | 0 | 0 | 0 | 0 | 0 | 0 | 0 | 0 | 0 | 0 | 0 | 0 | 0 | 0 | 0 | 0 | 0 | 0 | 0 | 0 | 0 | 0 | 0 | 0 | 0 | 0 | 0 | 0 | 0 | 0 | 0 | 0 | 0 | 0 | 0 | 0 | 0 | 0 | 0 | 0 | 0 | 0 | 0 | 0 | 0 | 0 | 0 | 0 | 0 | 0 | 0 | 0 | 0 | 0 | 0 | 0 | 0 | 0 | 0 | 0 | 0 | 0 | 0 | 0 | 0 | 0 | 0 | 0 | 0 | 0 | 0 | 0 | 0 | 0 | 0 | 0 | 0 | 0 | 0 | 0 | 0 | 0 | 0 | 0 | 0 | 0 | 0 | 0 | 0 | 0 | 0 | 0 | 0 | 0 | 0 | 0 | 0 | 0 | 0 | 0 | 0 | 0 | 0 | 0 | 0 | 0 | 0 | 0 | 0 | 0 | 0 | 0 | 0 | 0 | 0 | 0 | 0 | 0 | 0 | 0 | 0 | 0 | 0 | 0 | 0 | 0 | 0 | 0 | 0 | 0 | 0 | 0 | 0 | 0 | 0 | 0 | 0 | 0 | 0 | 0 | 0 | 0 | 0 | 0 | 0 | 0 | 0 | 0 | 0 | 0 | 0 | 0 | 0 | 0 | 0 | 0 | 0 | 0 | 0 | 0 | 0 | 0 | 0 | 0 | 0 | 0 | 0 | 0 | 0 | 0 | 0 | 0 | 0 | 0 | 0 | 0 | 0 | 0 | 0 | 0 | 0 | 0 | 0 | 0 | 0 | 0 | 0 | 0 | 0 | 0 | 0 | 0 | 0 | 0 | 0 | 0 | 0 | 0 | 0 | 0 | 0 | 0 | 0 | 0 | 0 | 0 | 0 | 0 | 0 | 0 | 0 | 0 | 0 | 0 | 0 | 0 | 0 | 0 | 0 | 0 | 0 | 0 | 0 | 0 | 0 | 0 | 0 | 0 | 0 | 0 | 0 | 0 | 0 | 0 | 0 | 0 | 0 | 0 | 0 | 0 | 0 | 0 | 0 | 0 | 0 | 0 | 0 | 0 | 0 | 0 | 0 | 0
| 153 | 0.0029883 | 18 | -8.6824e-14 | 153 | 0 | 0 | 0 | 0 | 0 | 0 | 0 | 0 | 0 | 0 | 0 | 0 | 0 | 0 | 0 | 0 | 0 | 0 | 0 | 0 | 0 | 0 | 0 | 0 | 0 | 0 | 0 | 0 | 0 | 0 | 0 | 0 | 0 | 0 | 0 | 0 | 0 | 0 | 0 | 0 | 0 | 0 | 0 | 0 | 0 | 0 | 0 | 0 | 0 | 0 | 0 | 0 | 0 | 0 | 0 | 0 | 0 | 0 | 0 | 0 | 0 | 0 | 0 | 0 | 0 | 0 | 0 | 0 | 0 | 0 | 0 | 0 | 0 | 0 | 0 | 0 | 0 | 0 | 0 | 0 | 0 | 0 | 0 | 0 | 0 | 0 | 0 | 0 | 0 | 0 | 0 | 0 | 0 | 0 | 0 | 0 | 0 | 0 | 0 | 0 | 0 | 0 | 0 | 0 | 0 | 0 | 0 | 0 | 0 | 0 | 0 | 0 | 0 | 0 | 0 | 0 | 0 | 0 | 0 | 0 | 0 | 0 | 0 | 0 | 0 | 0 | 0 | 0 | 0 | 0 | 0 | 0 | 0 | 0 | 0 | 0 | 0 | 0 | 0 | 0 | 0 | 0 | 0 | 0 | 0 | 0 | 0 | 0 | 0 | 0 | 0 | 0 | 0 | 0 | 0 | 0 | 0 | 0 | 0 | 0 | 0 | 0 | 0 | 0 | 0 | 0 | 0 | 0 | 0 | 0 | 0 | 0 | 0 | 0 | 0 | 0 | 0 | 0 | 0 | 0 | 0 | 0 | 0 | 0 | 0 | 0 | 0 | 0 | 0 | 0 | 0 | 0 | 0 | 0 | 0 | 0 | 0 | 0 | 0 | 0 | 0 | 0 | 0 | 0 | 0 | 0 | 0 | 0 | 0 | 0 | 0 | 0 | 0 | 0 | 0 | 0 | 0 | 0 | 0 | 0 | 0 | 0 | 0 | 0 | 0 | 0 | 0 | 0 | 0 | 0 | 0 | 0 | 0 | 0 | 0 | 0 | 0 | 0 | 0 | 0 | 0 | 0 | 0 | 0 | 0 | 0 | 0 | 0 | 0 | 0 | 0 | 0 | 0 | 0 | 0 | 0
| 154 | 0.0030078 | 18 | -2.5018e-11 | 154 | 0 | 0 | 0 | 0 | 0 | 0 | 0 | 0 | 0 | 0 | 0 | 0 | 0 | 0 | 0 | 0 | 0 | 0 | 0 | 0 | 0 | 0 | 0 | 0 | 0 | 0 | 0 | 0 | 0 | 0 | 0 | 0 | 0 | 0 | 0 | 0 | 0 | 0 | 0 | 0 | 0 | 0 | 0 | 0 | 0 | 0 | 0 | 0 | 0 | 0 | 0 | 0 | 0 | 0 | 0 | 0 | 0 | 0 | 0 | 0 | 0 | 0 | 0 | 0 | 0 | 0 | 0 | 0 | 0 | 0 | 0 | 0 | 0 | 0 | 0 | 0 | 0 | 0 | 0 | 0 | 0 | 0 | 0 | 0 | 0 | 0 | 0 | 0 | 0 | 0 | 0 | 0 | 0 | 0 | 0 | 0 | 0 | 0 | 0 | 0 | 0 | 0 | 0 | 0 | 0 | 0 | 0 | 0 | 0 | 0 | 0 | 0 | 0 | 0 | 0 | 0 | 0 | 0 | 0 | 0 | 0 | 0 | 0 | 0 | 0 | 0 | 0 | 0 | 0 | 0 | 0 | 0 | 0 | 0 | 0 | 0 | 0 | 0 | 0 | 0 | 0 | 0 | 0 | 0 | 0 | 0 | 0 | 0 | 0 | 0 | 0 | 0 | 0 | 0 | 0 | 0 | 0 | 0 | 0 | 0 | 0 | 0 | 0 | 0 | 0 | 0 | 0 | 0 | 0 | 0 | 0 | 0 | 0 | 0 | 0 | 0 | 0 | 0 | 0 | 0 | 0 | 0 | 0 | 0 | 0 | 0 | 0 | 0 | 0 | 0 | 0 | 0 | 0 | 0 | 0 | 0 | 0 | 0 | 0 | 0 | 0 | 0 | 0 | 0 | 0 | 0 | 0 | 0 | 0 | 0 | 0 | 0 | 0 | 0 | 0 | 0 | 0 | 0 | 0 | 0 | 0 | 0 | 0 | 0 | 0 | 0 | 0 | 0 | 0 | 0 | 0 | 0 | 0 | 0 | 0 | 0 | 0 | 0 | 0 | 0 | 0 | 0 | 0 | 0 | 0 | 0 | 0 | 0 | 0 | 0 | 0 | 0 | 0 | 0 | 0 | 0
| 155 | 0.0030273 | 18 | 3.0159e-12 | 155 | 0 | 0 | 0 | 0 | 0 | 0 | 0 | 0 | 0 | 0 | 0 | 0 | 0 | 0 | 0 | 0 | 0 | 0 | 0 | 0 | 0 | 0 | 0 | 0 | 0 | 0 | 0 | 0 | 0 | 0 | 0 | 0 | 0 | 0 | 0 | 0 | 0 | 0 | 0 | 0 | 0 | 0 | 0 | 0 | 0 | 0 | 0 | 0 | 0 | 0 | 0 | 0 | 0 | 0 | 0 | 0 | 0 | 0 | 0 | 0 | 0 | 0 | 0 | 0 | 0 | 0 | 0 | 0 | 0 | 0 | 0 | 0 | 0 | 0 | 0 | 0 | 0 | 0 | 0 | 0 | 0 | 0 | 0 | 0 | 0 | 0 | 0 | 0 | 0 | 0 | 0 | 0 | 0 | 0 | 0 | 0 | 0 | 0 | 0 | 0 | 0 | 0 | 0 | 0 | 0 | 0 | 0 | 0 | 0 | 0 | 0 | 0 | 0 | 0 | 0 | 0 | 0 | 0 | 0 | 0 | 0 | 0 | 0 | 0 | 0 | 0 | 0 | 0 | 0 | 0 | 0 | 0 | 0 | 0 | 0 | 0 | 0 | 0 | 0 | 0 | 0 | 0 | 0 | 0 | 0 | 0 | 0 | 0 | 0 | 0 | 0 | 0 | 0 | 0 | 0 | 0 | 0 | 0 | 0 | 0 | 0 | 0 | 0 | 0 | 0 | 0 | 0 | 0 | 0 | 0 | 0 | 0 | 0 | 0 | 0 | 0 | 0 | 0 | 0 | 0 | 0 | 0 | 0 | 0 | 0 | 0 | 0 | 0 | 0 | 0 | 0 | 0 | 0 | 0 | 0 | 0 | 0 | 0 | 0 | 0 | 0 | 0 | 0 | 0 | 0 | 0 | 0 | 0 | 0 | 0 | 0 | 0 | 0 | 0 | 0 | 0 | 0 | 0 | 0 | 0 | 0 | 0 | 0 | 0 | 0 | 0 | 0 | 0 | 0 | 0 | 0 | 0 | 0 | 0 | 0 | 0 | 0 | 0 | 0 | 0 | 0 | 0 | 0 | 0 | 0 | 0 | 0 | 0 | 0 | 0 | 0 | 0 | 0 | 0 | 0 | 0
| 156 | 0.0030469 | 18 | -2.2131e-11 | 156 | 0 | 0 | 0 | 0 | 0 | 0 | 0 | 0 | 0 | 0 | 0 | 0 | 0 | 0 | 0 | 0 | 0 | 0 | 0 | 0 | 0 | 0 | 0 | 0 | 0 | 0 | 0 | 0 | 0 | 0 | 0 | 0 | 0 | 0 | 0 | 0 | 0 | 0 | 0 | 0 | 0 | 0 | 0 | 0 | 0 | 0 | 0 | 0 | 0 | 0 | 0 | 0 | 0 | 0 | 0 | 0 | 0 | 0 | 0 | 0 | 0 | 0 | 0 | 0 | 0 | 0 | 0 | 0 | 0 | 0 | 0 | 0 | 0 | 0 | 0 | 0 | 0 | 0 | 0 | 0 | 0 | 0 | 0 | 0 | 0 | 0 | 0 | 0 | 0 | 0 | 0 | 0 | 0 | 0 | 0 | 0 | 0 | 0 | 0 | 0 | 0 | 0 | 0 | 0 | 0 | 0 | 0 | 0 | 0 | 0 | 0 | 0 | 0 | 0 | 0 | 0 | 0 | 0 | 0 | 0 | 0 | 0 | 0 | 0 | 0 | 0 | 0 | 0 | 0 | 0 | 0 | 0 | 0 | 0 | 0 | 0 | 0 | 0 | 0 | 0 | 0 | 0 | 0 | 0 | 0 | 0 | 0 | 0 | 0 | 0 | 0 | 0 | 0 | 0 | 0 | 0 | 0 | 0 | 0 | 0 | 0 | 0 | 0 | 0 | 0 | 0 | 0 | 0 | 0 | 0 | 0 | 0 | 0 | 0 | 0 | 0 | 0 | 0 | 0 | 0 | 0 | 0 | 0 | 0 | 0 | 0 | 0 | 0 | 0 | 0 | 0 | 0 | 0 | 0 | 0 | 0 | 0 | 0 | 0 | 0 | 0 | 0 | 0 | 0 | 0 | 0 | 0 | 0 | 0 | 0 | 0 | 0 | 0 | 0 | 0 | 0 | 0 | 0 | 0 | 0 | 0 | 0 | 0 | 0 | 0 | 0 | 0 | 0 | 0 | 0 | 0 | 0 | 0 | 0 | 0 | 0 | 0 | 0 | 0 | 0 | 0 | 0 | 0 | 0 | 0 | 0 | 0 | 0 | 0 | 0 | 0 | 0 | 0 | 0 | 0 | 0
| 157 | 0.0030664 | 18 | -3.5048e-12 | 157 | 0 | 0 | 0 | 0 | 0 | 0 | 0 | 0 | 0 | 0 | 0 | 0 | 0 | 0 | 0 | 0 | 0 | 0 | 0 | 0 | 0 | 0 | 0 | 0 | 0 | 0 | 0 | 0 | 0 | 0 | 0 | 0 | 0 | 0 | 0 | 0 | 0 | 0 | 0 | 0 | 0 | 0 | 0 | 0 | 0 | 0 | 0 | 0 | 0 | 0 | 0 | 0 | 0 | 0 | 0 | 0 | 0 | 0 | 0 | 0 | 0 | 0 | 0 | 0 | 0 | 0 | 0 | 0 | 0 | 0 | 0 | 0 | 0 | 0 | 0 | 0 | 0 | 0 | 0 | 0 | 0 | 0 | 0 | 0 | 0 | 0 | 0 | 0 | 0 | 0 | 0 | 0 | 0 | 0 | 0 | 0 | 0 | 0 | 0 | 0 | 0 | 0 | 0 | 0 | 0 | 0 | 0 | 0 | 0 | 0 | 0 | 0 | 0 | 0 | 0 | 0 | 0 | 0 | 0 | 0 | 0 | 0 | 0 | 0 | 0 | 0 | 0 | 0 | 0 | 0 | 0 | 0 | 0 | 0 | 0 | 0 | 0 | 0 | 0 | 0 | 0 | 0 | 0 | 0 | 0 | 0 | 0 | 0 | 0 | 0 | 0 | 0 | 0 | 0 | 0 | 0 | 0 | 0 | 0 | 0 | 0 | 0 | 0 | 0 | 0 | 0 | 0 | 0 | 0 | 0 | 0 | 0 | 0 | 0 | 0 | 0 | 0 | 0 | 0 | 0 | 0 | 0 | 0 | 0 | 0 | 0 | 0 | 0 | 0 | 0 | 0 | 0 | 0 | 0 | 0 | 0 | 0 | 0 | 0 | 0 | 0 | 0 | 0 | 0 | 0 | 0 | 0 | 0 | 0 | 0 | 0 | 0 | 0 | 0 | 0 | 0 | 0 | 0 | 0 | 0 | 0 | 0 | 0 | 0 | 0 | 0 | 0 | 0 | 0 | 0 | 0 | 0 | 0 | 0 | 0 | 0 | 0 | 0 | 0 | 0 | 0 | 0 | 0 | 0 | 0 | 0 | 0 | 0 | 0 | 0 | 0 | 0 | 0 | 0 | 0 | 0
| 158 | 0.0030859 | 18 | -2.4474e-11 | 158 | 0 | 0 | 0 | 0 | 0 | 0 | 0 | 0 | 0 | 0 | 0 | 0 | 0 | 0 | 0 | 0 | 0 | 0 | 0 | 0 | 0 | 0 | 0 | 0 | 0 | 0 | 0 | 0 | 0 | 0 | 0 | 0 | 0 | 0 | 0 | 0 | 0 | 0 | 0 | 0 | 0 | 0 | 0 | 0 | 0 | 0 | 0 | 0 | 0 | 0 | 0 | 0 | 0 | 0 | 0 | 0 | 0 | 0 | 0 | 0 | 0 | 0 | 0 | 0 | 0 | 0 | 0 | 0 | 0 | 0 | 0 | 0 | 0 | 0 | 0 | 0 | 0 | 0 | 0 | 0 | 0 | 0 | 0 | 0 | 0 | 0 | 0 | 0 | 0 | 0 | 0 | 0 | 0 | 0 | 0 | 0 | 0 | 0 | 0 | 0 | 0 | 0 | 0 | 0 | 0 | 0 | 0 | 0 | 0 | 0 | 0 | 0 | 0 | 0 | 0 | 0 | 0 | 0 | 0 | 0 | 0 | 0 | 0 | 0 | 0 | 0 | 0 | 0 | 0 | 0 | 0 | 0 | 0 | 0 | 0 | 0 | 0 | 0 | 0 | 0 | 0 | 0 | 0 | 0 | 0 | 0 | 0 | 0 | 0 | 0 | 0 | 0 | 0 | 0 | 0 | 0 | 0 | 0 | 0 | 0 | 0 | 0 | 0 | 0 | 0 | 0 | 0 | 0 | 0 | 0 | 0 | 0 | 0 | 0 | 0 | 0 | 0 | 0 | 0 | 0 | 0 | 0 | 0 | 0 | 0 | 0 | 0 | 0 | 0 | 0 | 0 | 0 | 0 | 0 | 0 | 0 | 0 | 0 | 0 | 0 | 0 | 0 | 0 | 0 | 0 | 0 | 0 | 0 | 0 | 0 | 0 | 0 | 0 | 0 | 0 | 0 | 0 | 0 | 0 | 0 | 0 | 0 | 0 | 0 | 0 | 0 | 0 | 0 | 0 | 0 | 0 | 0 | 0 | 0 | 0 | 0 | 0 | 0 | 0 | 0 | 0 | 0 | 0 | 0 | 0 | 0 | 0 | 0 | 0 | 0 | 0 | 0 | 0 | 0 | 0 | 0
| 159 | 0.0031055 | 18 | 8.9249e-13 | 159 | 0 | 0 | 0 | 0 | 0 | 0 | 0 | 0 | 0 | 0 | 0 | 0 | 0 | 0 | 0 | 0 | 0 | 0 | 0 | 0 | 0 | 0 | 0 | 0 | 0 | 0 | 0 | 0 | 0 | 0 | 0 | 0 | 0 | 0 | 0 | 0 | 0 | 0 | 0 | 0 | 0 | 0 | 0 | 0 | 0 | 0 | 0 | 0 | 0 | 0 | 0 | 0 | 0 | 0 | 0 | 0 | 0 | 0 | 0 | 0 | 0 | 0 | 0 | 0 | 0 | 0 | 0 | 0 | 0 | 0 | 0 | 0 | 0 | 0 | 0 | 0 | 0 | 0 | 0 | 0 | 0 | 0 | 0 | 0 | 0 | 0 | 0 | 0 | 0 | 0 | 0 | 0 | 0 | 0 | 0 | 0 | 0 | 0 | 0 | 0 | 0 | 0 | 0 | 0 | 0 | 0 | 0 | 0 | 0 | 0 | 0 | 0 | 0 | 0 | 0 | 0 | 0 | 0 | 0 | 0 | 0 | 0 | 0 | 0 | 0 | 0 | 0 | 0 | 0 | 0 | 0 | 0 | 0 | 0 | 0 | 0 | 0 | 0 | 0 | 0 | 0 | 0 | 0 | 0 | 0 | 0 | 0 | 0 | 0 | 0 | 0 | 0 | 0 | 0 | 0 | 0 | 0 | 0 | 0 | 0 | 0 | 0 | 0 | 0 | 0 | 0 | 0 | 0 | 0 | 0 | 0 | 0 | 0 | 0 | 0 | 0 | 0 | 0 | 0 | 0 | 0 | 0 | 0 | 0 | 0 | 0 | 0 | 0 | 0 | 0 | 0 | 0 | 0 | 0 | 0 | 0 | 0 | 0 | 0 | 0 | 0 | 0 | 0 | 0 | 0 | 0 | 0 | 0 | 0 | 0 | 0 | 0 | 0 | 0 | 0 | 0 | 0 | 0 | 0 | 0 | 0 | 0 | 0 | 0 | 0 | 0 | 0 | 0 | 0 | 0 | 0 | 0 | 0 | 0 | 0 | 0 | 0 | 0 | 0 | 0 | 0 | 0 | 0 | 0 | 0 | 0 | 0 | 0 | 0 | 0 | 0 | 0 | 0 | 0 | 0 | 0
| 160 | 0.003125 | 18 | -3.2539e-11 | 160 | 0 | 0 | 0 | 0 | 0 | 0 | 0 | 0 | 0 | 0 | 0 | 0 | 0 | 0 | 0 | 0 | 0 | 0 | 0 | 0 | 0 | 0 | 0 | 0 | 0 | 0 | 0 | 0 | 0 | 0 | 0 | 0 | 0 | 0 | 0 | 0 | 0 | 0 | 0 | 0 | 0 | 0 | 0 | 0 | 0 | 0 | 0 | 0 | 0 | 0 | 0 | 0 | 0 | 0 | 0 | 0 | 0 | 0 | 0 | 0 | 0 | 0 | 0 | 0 | 0 | 0 | 0 | 0 | 0 | 0 | 0 | 0 | 0 | 0 | 0 | 0 | 0 | 0 | 0 | 0 | 0 | 0 | 0 | 0 | 0 | 0 | 0 | 0 | 0 | 0 | 0 | 0 | 0 | 0 | 0 | 0 | 0 | 0 | 0 | 0 | 0 | 0 | 0 | 0 | 0 | 0 | 0 | 0 | 0 | 0 | 0 | 0 | 0 | 0 | 0 | 0 | 0 | 0 | 0 | 0 | 0 | 0 | 0 | 0 | 0 | 0 | 0 | 0 | 0 | 0 | 0 | 0 | 0 | 0 | 0 | 0 | 0 | 0 | 0 | 0 | 0 | 0 | 0 | 0 | 0 | 0 | 0 | 0 | 0 | 0 | 0 | 0 | 0 | 0 | 0 | 0 | 0 | 0 | 0 | 0 | 0 | 0 | 0 | 0 | 0 | 0 | 0 | 0 | 0 | 0 | 0 | 0 | 0 | 0 | 0 | 0 | 0 | 0 | 0 | 0 | 0 | 0 | 0 | 0 | 0 | 0 | 0 | 0 | 0 | 0 | 0 | 0 | 0 | 0 | 0 | 0 | 0 | 0 | 0 | 0 | 0 | 0 | 0 | 0 | 0 | 0 | 0 | 0 | 0 | 0 | 0 | 0 | 0 | 0 | 0 | 0 | 0 | 0 | 0 | 0 | 0 | 0 | 0 | 0 | 0 | 0 | 0 | 0 | 0 | 0 | 0 | 0 | 0 | 0 | 0 | 0 | 0 | 0 | 0 | 0 | 0 | 0 | 0 | 0 | 0 | 0 | 0 | 0 | 0 | 0 | 0 | 0 | 0 | 0 | 0 | 0
| 161 | 0.0031445 | 18 | 2.1098e-12 | 161 | 0 | 0 | 0 | 0 | 0 | 0 | 0 | 0 | 0 | 0 | 0 | 0 | 0 | 0 | 0 | 0 | 0 | 0 | 0 | 0 | 0 | 0 | 0 | 0 | 0 | 0 | 0 | 0 | 0 | 0 | 0 | 0 | 0 | 0 | 0 | 0 | 0 | 0 | 0 | 0 | 0 | 0 | 0 | 0 | 0 | 0 | 0 | 0 | 0 | 0 | 0 | 0 | 0 | 0 | 0 | 0 | 0 | 0 | 0 | 0 | 0 | 0 | 0 | 0 | 0 | 0 | 0 | 0 | 0 | 0 | 0 | 0 | 0 | 0 | 0 | 0 | 0 | 0 | 0 | 0 | 0 | 0 | 0 | 0 | 0 | 0 | 0 | 0 | 0 | 0 | 0 | 0 | 0 | 0 | 0 | 0 | 0 | 0 | 0 | 0 | 0 | 0 | 0 | 0 | 0 | 0 | 0 | 0 | 0 | 0 | 0 | 0 | 0 | 0 | 0 | 0 | 0 | 0 | 0 | 0 | 0 | 0 | 0 | 0 | 0 | 0 | 0 | 0 | 0 | 0 | 0 | 0 | 0 | 0 | 0 | 0 | 0 | 0 | 0 | 0 | 0 | 0 | 0 | 0 | 0 | 0 | 0 | 0 | 0 | 0 | 0 | 0 | 0 | 0 | 0 | 0 | 0 | 0 | 0 | 0 | 0 | 0 | 0 | 0 | 0 | 0 | 0 | 0 | 0 | 0 | 0 | 0 | 0 | 0 | 0 | 0 | 0 | 0 | 0 | 0 | 0 | 0 | 0 | 0 | 0 | 0 | 0 | 0 | 0 | 0 | 0 | 0 | 0 | 0 | 0 | 0 | 0 | 0 | 0 | 0 | 0 | 0 | 0 | 0 | 0 | 0 | 0 | 0 | 0 | 0 | 0 | 0 | 0 | 0 | 0 | 0 | 0 | 0 | 0 | 0 | 0 | 0 | 0 | 0 | 0 | 0 | 0 | 0 | 0 | 0 | 0 | 0 | 0 | 0 | 0 | 0 | 0 | 0 | 0 | 0 | 0 | 0 | 0 | 0 | 0 | 0 | 0 | 0 | 0 | 0 | 0 | 0 | 0 | 0 | 0 | 0
| 162 | 0.0031641 | 18 | -3.0485e-11 | 162 | 0 | 0 | 0 | 0 | 0 | 0 | 0 | 0 | 0 | 0 | 0 | 0 | 0 | 0 | 0 | 0 | 0 | 0 | 0 | 0 | 0 | 0 | 0 | 0 | 0 | 0 | 0 | 0 | 0 | 0 | 0 | 0 | 0 | 0 | 0 | 0 | 0 | 0 | 0 | 0 | 0 | 0 | 0 | 0 | 0 | 0 | 0 | 0 | 0 | 0 | 0 | 0 | 0 | 0 | 0 | 0 | 0 | 0 | 0 | 0 | 0 | 0 | 0 | 0 | 0 | 0 | 0 | 0 | 0 | 0 | 0 | 0 | 0 | 0 | 0 | 0 | 0 | 0 | 0 | 0 | 0 | 0 | 0 | 0 | 0 | 0 | 0 | 0 | 0 | 0 | 0 | 0 | 0 | 0 | 0 | 0 | 0 | 0 | 0 | 0 | 0 | 0 | 0 | 0 | 0 | 0 | 0 | 0 | 0 | 0 | 0 | 0 | 0 | 0 | 0 | 0 | 0 | 0 | 0 | 0 | 0 | 0 | 0 | 0 | 0 | 0 | 0 | 0 | 0 | 0 | 0 | 0 | 0 | 0 | 0 | 0 | 0 | 0 | 0 | 0 | 0 | 0 | 0 | 0 | 0 | 0 | 0 | 0 | 0 | 0 | 0 | 0 | 0 | 0 | 0 | 0 | 0 | 0 | 0 | 0 | 0 | 0 | 0 | 0 | 0 | 0 | 0 | 0 | 0 | 0 | 0 | 0 | 0 | 0 | 0 | 0 | 0 | 0 | 0 | 0 | 0 | 0 | 0 | 0 | 0 | 0 | 0 | 0 | 0 | 0 | 0 | 0 | 0 | 0 | 0 | 0 | 0 | 0 | 0 | 0 | 0 | 0 | 0 | 0 | 0 | 0 | 0 | 0 | 0 | 0 | 0 | 0 | 0 | 0 | 0 | 0 | 0 | 0 | 0 | 0 | 0 | 0 | 0 | 0 | 0 | 0 | 0 | 0 | 0 | 0 | 0 | 0 | 0 | 0 | 0 | 0 | 0 | 0 | 0 | 0 | 0 | 0 | 0 | 0 | 0 | 0 | 0 | 0 | 0 | 0 | 0 | 0 | 0 | 0 | 0 | 0
| 163 | 0.0031836 | 18 | -6.53e-12 | 163 | 0 | 0 | 0 | 0 | 0 | 0 | 0 | 0 | 0 | 0 | 0 | 0 | 0 | 0 | 0 | 0 | 0 | 0 | 0 | 0 | 0 | 0 | 0 | 0 | 0 | 0 | 0 | 0 | 0 | 0 | 0 | 0 | 0 | 0 | 0 | 0 | 0 | 0 | 0 | 0 | 0 | 0 | 0 | 0 | 0 | 0 | 0 | 0 | 0 | 0 | 0 | 0 | 0 | 0 | 0 | 0 | 0 | 0 | 0 | 0 | 0 | 0 | 0 | 0 | 0 | 0 | 0 | 0 | 0 | 0 | 0 | 0 | 0 | 0 | 0 | 0 | 0 | 0 | 0 | 0 | 0 | 0 | 0 | 0 | 0 | 0 | 0 | 0 | 0 | 0 | 0 | 0 | 0 | 0 | 0 | 0 | 0 | 0 | 0 | 0 | 0 | 0 | 0 | 0 | 0 | 0 | 0 | 0 | 0 | 0 | 0 | 0 | 0 | 0 | 0 | 0 | 0 | 0 | 0 | 0 | 0 | 0 | 0 | 0 | 0 | 0 | 0 | 0 | 0 | 0 | 0 | 0 | 0 | 0 | 0 | 0 | 0 | 0 | 0 | 0 | 0 | 0 | 0 | 0 | 0 | 0 | 0 | 0 | 0 | 0 | 0 | 0 | 0 | 0 | 0 | 0 | 0 | 0 | 0 | 0 | 0 | 0 | 0 | 0 | 0 | 0 | 0 | 0 | 0 | 0 | 0 | 0 | 0 | 0 | 0 | 0 | 0 | 0 | 0 | 0 | 0 | 0 | 0 | 0 | 0 | 0 | 0 | 0 | 0 | 0 | 0 | 0 | 0 | 0 | 0 | 0 | 0 | 0 | 0 | 0 | 0 | 0 | 0 | 0 | 0 | 0 | 0 | 0 | 0 | 0 | 0 | 0 | 0 | 0 | 0 | 0 | 0 | 0 | 0 | 0 | 0 | 0 | 0 | 0 | 0 | 0 | 0 | 0 | 0 | 0 | 0 | 0 | 0 | 0 | 0 | 0 | 0 | 0 | 0 | 0 | 0 | 0 | 0 | 0 | 0 | 0 | 0 | 0 | 0 | 0 | 0 | 0 | 0 | 0 | 0 | 0
| 164 | 0.0032031 | 18 | -2.1232e-11 | 164 | 0 | 0 | 0 | 0 | 0 | 0 | 0 | 0 | 0 | 0 | 0 | 0 | 0 | 0 | 0 | 0 | 0 | 0 | 0 | 0 | 0 | 0 | 0 | 0 | 0 | 0 | 0 | 0 | 0 | 0 | 0 | 0 | 0 | 0 | 0 | 0 | 0 | 0 | 0 | 0 | 0 | 0 | 0 | 0 | 0 | 0 | 0 | 0 | 0 | 0 | 0 | 0 | 0 | 0 | 0 | 0 | 0 | 0 | 0 | 0 | 0 | 0 | 0 | 0 | 0 | 0 | 0 | 0 | 0 | 0 | 0 | 0 | 0 | 0 | 0 | 0 | 0 | 0 | 0 | 0 | 0 | 0 | 0 | 0 | 0 | 0 | 0 | 0 | 0 | 0 | 0 | 0 | 0 | 0 | 0 | 0 | 0 | 0 | 0 | 0 | 0 | 0 | 0 | 0 | 0 | 0 | 0 | 0 | 0 | 0 | 0 | 0 | 0 | 0 | 0 | 0 | 0 | 0 | 0 | 0 | 0 | 0 | 0 | 0 | 0 | 0 | 0 | 0 | 0 | 0 | 0 | 0 | 0 | 0 | 0 | 0 | 0 | 0 | 0 | 0 | 0 | 0 | 0 | 0 | 0 | 0 | 0 | 0 | 0 | 0 | 0 | 0 | 0 | 0 | 0 | 0 | 0 | 0 | 0 | 0 | 0 | 0 | 0 | 0 | 0 | 0 | 0 | 0 | 0 | 0 | 0 | 0 | 0 | 0 | 0 | 0 | 0 | 0 | 0 | 0 | 0 | 0 | 0 | 0 | 0 | 0 | 0 | 0 | 0 | 0 | 0 | 0 | 0 | 0 | 0 | 0 | 0 | 0 | 0 | 0 | 0 | 0 | 0 | 0 | 0 | 0 | 0 | 0 | 0 | 0 | 0 | 0 | 0 | 0 | 0 | 0 | 0 | 0 | 0 | 0 | 0 | 0 | 0 | 0 | 0 | 0 | 0 | 0 | 0 | 0 | 0 | 0 | 0 | 0 | 0 | 0 | 0 | 0 | 0 | 0 | 0 | 0 | 0 | 0 | 0 | 0 | 0 | 0 | 0 | 0 | 0 | 0 | 0 | 0 | 0 | 0
| 165 | 0.0032227 | 18 | -1.5499e-11 | 165 | 0 | 0 | 0 | 0 | 0 | 0 | 0 | 0 | 0 | 0 | 0 | 0 | 0 | 0 | 0 | 0 | 0 | 0 | 0 | 0 | 0 | 0 | 0 | 0 | 0 | 0 | 0 | 0 | 0 | 0 | 0 | 0 | 0 | 0 | 0 | 0 | 0 | 0 | 0 | 0 | 0 | 0 | 0 | 0 | 0 | 0 | 0 | 0 | 0 | 0 | 0 | 0 | 0 | 0 | 0 | 0 | 0 | 0 | 0 | 0 | 0 | 0 | 0 | 0 | 0 | 0 | 0 | 0 | 0 | 0 | 0 | 0 | 0 | 0 | 0 | 0 | 0 | 0 | 0 | 0 | 0 | 0 | 0 | 0 | 0 | 0 | 0 | 0 | 0 | 0 | 0 | 0 | 0 | 0 | 0 | 0 | 0 | 0 | 0 | 0 | 0 | 0 | 0 | 0 | 0 | 0 | 0 | 0 | 0 | 0 | 0 | 0 | 0 | 0 | 0 | 0 | 0 | 0 | 0 | 0 | 0 | 0 | 0 | 0 | 0 | 0 | 0 | 0 | 0 | 0 | 0 | 0 | 0 | 0 | 0 | 0 | 0 | 0 | 0 | 0 | 0 | 0 | 0 | 0 | 0 | 0 | 0 | 0 | 0 | 0 | 0 | 0 | 0 | 0 | 0 | 0 | 0 | 0 | 0 | 0 | 0 | 0 | 0 | 0 | 0 | 0 | 0 | 0 | 0 | 0 | 0 | 0 | 0 | 0 | 0 | 0 | 0 | 0 | 0 | 0 | 0 | 0 | 0 | 0 | 0 | 0 | 0 | 0 | 0 | 0 | 0 | 0 | 0 | 0 | 0 | 0 | 0 | 0 | 0 | 0 | 0 | 0 | 0 | 0 | 0 | 0 | 0 | 0 | 0 | 0 | 0 | 0 | 0 | 0 | 0 | 0 | 0 | 0 | 0 | 0 | 0 | 0 | 0 | 0 | 0 | 0 | 0 | 0 | 0 | 0 | 0 | 0 | 0 | 0 | 0 | 0 | 0 | 0 | 0 | 0 | 0 | 0 | 0 | 0 | 0 | 0 | 0 | 0 | 0 | 0 | 0 | 0 | 0 | 0 | 0 | 0
| 166 | 0.0032422 | 18 | -1.6381e-11 | 166 | 0 | 0 | 0 | 0 | 0 | 0 | 0 | 0 | 0 | 0 | 0 | 0 | 0 | 0 | 0 | 0 | 0 | 0 | 0 | 0 | 0 | 0 | 0 | 0 | 0 | 0 | 0 | 0 | 0 | 0 | 0 | 0 | 0 | 0 | 0 | 0 | 0 | 0 | 0 | 0 | 0 | 0 | 0 | 0 | 0 | 0 | 0 | 0 | 0 | 0 | 0 | 0 | 0 | 0 | 0 | 0 | 0 | 0 | 0 | 0 | 0 | 0 | 0 | 0 | 0 | 0 | 0 | 0 | 0 | 0 | 0 | 0 | 0 | 0 | 0 | 0 | 0 | 0 | 0 | 0 | 0 | 0 | 0 | 0 | 0 | 0 | 0 | 0 | 0 | 0 | 0 | 0 | 0 | 0 | 0 | 0 | 0 | 0 | 0 | 0 | 0 | 0 | 0 | 0 | 0 | 0 | 0 | 0 | 0 | 0 | 0 | 0 | 0 | 0 | 0 | 0 | 0 | 0 | 0 | 0 | 0 | 0 | 0 | 0 | 0 | 0 | 0 | 0 | 0 | 0 | 0 | 0 | 0 | 0 | 0 | 0 | 0 | 0 | 0 | 0 | 0 | 0 | 0 | 0 | 0 | 0 | 0 | 0 | 0 | 0 | 0 | 0 | 0 | 0 | 0 | 0 | 0 | 0 | 0 | 0 | 0 | 0 | 0 | 0 | 0 | 0 | 0 | 0 | 0 | 0 | 0 | 0 | 0 | 0 | 0 | 0 | 0 | 0 | 0 | 0 | 0 | 0 | 0 | 0 | 0 | 0 | 0 | 0 | 0 | 0 | 0 | 0 | 0 | 0 | 0 | 0 | 0 | 0 | 0 | 0 | 0 | 0 | 0 | 0 | 0 | 0 | 0 | 0 | 0 | 0 | 0 | 0 | 0 | 0 | 0 | 0 | 0 | 0 | 0 | 0 | 0 | 0 | 0 | 0 | 0 | 0 | 0 | 0 | 0 | 0 | 0 | 0 | 0 | 0 | 0 | 0 | 0 | 0 | 0 | 0 | 0 | 0 | 0 | 0 | 0 | 0 | 0 | 0 | 0 | 0 | 0 | 0 | 0 | 0 | 0 | 0
| 167 | 0.0032617 | 18 | -2.0491e-11 | 167 | 0 | 0 | 0 | 0 | 0 | 0 | 0 | 0 | 0 | 0 | 0 | 0 | 0 | 0 | 0 | 0 | 0 | 0 | 0 | 0 | 0 | 0 | 0 | 0 | 0 | 0 | 0 | 0 | 0 | 0 | 0 | 0 | 0 | 0 | 0 | 0 | 0 | 0 | 0 | 0 | 0 | 0 | 0 | 0 | 0 | 0 | 0 | 0 | 0 | 0 | 0 | 0 | 0 | 0 | 0 | 0 | 0 | 0 | 0 | 0 | 0 | 0 | 0 | 0 | 0 | 0 | 0 | 0 | 0 | 0 | 0 | 0 | 0 | 0 | 0 | 0 | 0 | 0 | 0 | 0 | 0 | 0 | 0 | 0 | 0 | 0 | 0 | 0 | 0 | 0 | 0 | 0 | 0 | 0 | 0 | 0 | 0 | 0 | 0 | 0 | 0 | 0 | 0 | 0 | 0 | 0 | 0 | 0 | 0 | 0 | 0 | 0 | 0 | 0 | 0 | 0 | 0 | 0 | 0 | 0 | 0 | 0 | 0 | 0 | 0 | 0 | 0 | 0 | 0 | 0 | 0 | 0 | 0 | 0 | 0 | 0 | 0 | 0 | 0 | 0 | 0 | 0 | 0 | 0 | 0 | 0 | 0 | 0 | 0 | 0 | 0 | 0 | 0 | 0 | 0 | 0 | 0 | 0 | 0 | 0 | 0 | 0 | 0 | 0 | 0 | 0 | 0 | 0 | 0 | 0 | 0 | 0 | 0 | 0 | 0 | 0 | 0 | 0 | 0 | 0 | 0 | 0 | 0 | 0 | 0 | 0 | 0 | 0 | 0 | 0 | 0 | 0 | 0 | 0 | 0 | 0 | 0 | 0 | 0 | 0 | 0 | 0 | 0 | 0 | 0 | 0 | 0 | 0 | 0 | 0 | 0 | 0 | 0 | 0 | 0 | 0 | 0 | 0 | 0 | 0 | 0 | 0 | 0 | 0 | 0 | 0 | 0 | 0 | 0 | 0 | 0 | 0 | 0 | 0 | 0 | 0 | 0 | 0 | 0 | 0 | 0 | 0 | 0 | 0 | 0 | 0 | 0 | 0 | 0 | 0 | 0 | 0 | 0 | 0 | 0 | 0
| 168 | 0.0032813 | 18 | -1.6835e-11 | 168 | 0 | 0 | 0 | 0 | 0 | 0 | 0 | 0 | 0 | 0 | 0 | 0 | 0 | 0 | 0 | 0 | 0 | 0 | 0 | 0 | 0 | 0 | 0 | 0 | 0 | 0 | 0 | 0 | 0 | 0 | 0 | 0 | 0 | 0 | 0 | 0 | 0 | 0 | 0 | 0 | 0 | 0 | 0 | 0 | 0 | 0 | 0 | 0 | 0 | 0 | 0 | 0 | 0 | 0 | 0 | 0 | 0 | 0 | 0 | 0 | 0 | 0 | 0 | 0 | 0 | 0 | 0 | 0 | 0 | 0 | 0 | 0 | 0 | 0 | 0 | 0 | 0 | 0 | 0 | 0 | 0 | 0 | 0 | 0 | 0 | 0 | 0 | 0 | 0 | 0 | 0 | 0 | 0 | 0 | 0 | 0 | 0 | 0 | 0 | 0 | 0 | 0 | 0 | 0 | 0 | 0 | 0 | 0 | 0 | 0 | 0 | 0 | 0 | 0 | 0 | 0 | 0 | 0 | 0 | 0 | 0 | 0 | 0 | 0 | 0 | 0 | 0 | 0 | 0 | 0 | 0 | 0 | 0 | 0 | 0 | 0 | 0 | 0 | 0 | 0 | 0 | 0 | 0 | 0 | 0 | 0 | 0 | 0 | 0 | 0 | 0 | 0 | 0 | 0 | 0 | 0 | 0 | 0 | 0 | 0 | 0 | 0 | 0 | 0 | 0 | 0 | 0 | 0 | 0 | 0 | 0 | 0 | 0 | 0 | 0 | 0 | 0 | 0 | 0 | 0 | 0 | 0 | 0 | 0 | 0 | 0 | 0 | 0 | 0 | 0 | 0 | 0 | 0 | 0 | 0 | 0 | 0 | 0 | 0 | 0 | 0 | 0 | 0 | 0 | 0 | 0 | 0 | 0 | 0 | 0 | 0 | 0 | 0 | 0 | 0 | 0 | 0 | 0 | 0 | 0 | 0 | 0 | 0 | 0 | 0 | 0 | 0 | 0 | 0 | 0 | 0 | 0 | 0 | 0 | 0 | 0 | 0 | 0 | 0 | 0 | 0 | 0 | 0 | 0 | 0 | 0 | 0 | 0 | 0 | 0 | 0 | 0 | 0 | 0 | 0 | 0
| 169 | 0.0033008 | 18 | -1.4725e-11 | 169 | 0 | 0 | 0 | 0 | 0 | 0 | 0 | 0 | 0 | 0 | 0 | 0 | 0 | 0 | 0 | 0 | 0 | 0 | 0 | 0 | 0 | 0 | 0 | 0 | 0 | 0 | 0 | 0 | 0 | 0 | 0 | 0 | 0 | 0 | 0 | 0 | 0 | 0 | 0 | 0 | 0 | 0 | 0 | 0 | 0 | 0 | 0 | 0 | 0 | 0 | 0 | 0 | 0 | 0 | 0 | 0 | 0 | 0 | 0 | 0 | 0 | 0 | 0 | 0 | 0 | 0 | 0 | 0 | 0 | 0 | 0 | 0 | 0 | 0 | 0 | 0 | 0 | 0 | 0 | 0 | 0 | 0 | 0 | 0 | 0 | 0 | 0 | 0 | 0 | 0 | 0 | 0 | 0 | 0 | 0 | 0 | 0 | 0 | 0 | 0 | 0 | 0 | 0 | 0 | 0 | 0 | 0 | 0 | 0 | 0 | 0 | 0 | 0 | 0 | 0 | 0 | 0 | 0 | 0 | 0 | 0 | 0 | 0 | 0 | 0 | 0 | 0 | 0 | 0 | 0 | 0 | 0 | 0 | 0 | 0 | 0 | 0 | 0 | 0 | 0 | 0 | 0 | 0 | 0 | 0 | 0 | 0 | 0 | 0 | 0 | 0 | 0 | 0 | 0 | 0 | 0 | 0 | 0 | 0 | 0 | 0 | 0 | 0 | 0 | 0 | 0 | 0 | 0 | 0 | 0 | 0 | 0 | 0 | 0 | 0 | 0 | 0 | 0 | 0 | 0 | 0 | 0 | 0 | 0 | 0 | 0 | 0 | 0 | 0 | 0 | 0 | 0 | 0 | 0 | 0 | 0 | 0 | 0 | 0 | 0 | 0 | 0 | 0 | 0 | 0 | 0 | 0 | 0 | 0 | 0 | 0 | 0 | 0 | 0 | 0 | 0 | 0 | 0 | 0 | 0 | 0 | 0 | 0 | 0 | 0 | 0 | 0 | 0 | 0 | 0 | 0 | 0 | 0 | 0 | 0 | 0 | 0 | 0 | 0 | 0 | 0 | 0 | 0 | 0 | 0 | 0 | 0 | 0 | 0 | 0 | 0 | 0 | 0 | 0 | 0 | 0
| 170 | 0.0033203 | 18 | -2.6295e-11 | 170 | 0 | 0 | 0 | 0 | 0 | 0 | 0 | 0 | 0 | 0 | 0 | 0 | 0 | 0 | 0 | 0 | 0 | 0 | 0 | 0 | 0 | 0 | 0 | 0 | 0 | 0 | 0 | 0 | 0 | 0 | 0 | 0 | 0 | 0 | 0 | 0 | 0 | 0 | 0 | 0 | 0 | 0 | 0 | 0 | 0 | 0 | 0 | 0 | 0 | 0 | 0 | 0 | 0 | 0 | 0 | 0 | 0 | 0 | 0 | 0 | 0 | 0 | 0 | 0 | 0 | 0 | 0 | 0 | 0 | 0 | 0 | 0 | 0 | 0 | 0 | 0 | 0 | 0 | 0 | 0 | 0 | 0 | 0 | 0 | 0 | 0 | 0 | 0 | 0 | 0 | 0 | 0 | 0 | 0 | 0 | 0 | 0 | 0 | 0 | 0 | 0 | 0 | 0 | 0 | 0 | 0 | 0 | 0 | 0 | 0 | 0 | 0 | 0 | 0 | 0 | 0 | 0 | 0 | 0 | 0 | 0 | 0 | 0 | 0 | 0 | 0 | 0 | 0 | 0 | 0 | 0 | 0 | 0 | 0 | 0 | 0 | 0 | 0 | 0 | 0 | 0 | 0 | 0 | 0 | 0 | 0 | 0 | 0 | 0 | 0 | 0 | 0 | 0 | 0 | 0 | 0 | 0 | 0 | 0 | 0 | 0 | 0 | 0 | 0 | 0 | 0 | 0 | 0 | 0 | 0 | 0 | 0 | 0 | 0 | 0 | 0 | 0 | 0 | 0 | 0 | 0 | 0 | 0 | 0 | 0 | 0 | 0 | 0 | 0 | 0 | 0 | 0 | 0 | 0 | 0 | 0 | 0 | 0 | 0 | 0 | 0 | 0 | 0 | 0 | 0 | 0 | 0 | 0 | 0 | 0 | 0 | 0 | 0 | 0 | 0 | 0 | 0 | 0 | 0 | 0 | 0 | 0 | 0 | 0 | 0 | 0 | 0 | 0 | 0 | 0 | 0 | 0 | 0 | 0 | 0 | 0 | 0 | 0 | 0 | 0 | 0 | 0 | 0 | 0 | 0 | 0 | 0 | 0 | 0 | 0 | 0 | 0 | 0 | 0 | 0 | 0
| 171 | 0.0033398 | 18 | -1.926e-11 | 171 | 0 | 0 | 0 | 0 | 0 | 0 | 0 | 0 | 0 | 0 | 0 | 0 | 0 | 0 | 0 | 0 | 0 | 0 | 0 | 0 | 0 | 0 | 0 | 0 | 0 | 0 | 0 | 0 | 0 | 0 | 0 | 0 | 0 | 0 | 0 | 0 | 0 | 0 | 0 | 0 | 0 | 0 | 0 | 0 | 0 | 0 | 0 | 0 | 0 | 0 | 0 | 0 | 0 | 0 | 0 | 0 | 0 | 0 | 0 | 0 | 0 | 0 | 0 | 0 | 0 | 0 | 0 | 0 | 0 | 0 | 0 | 0 | 0 | 0 | 0 | 0 | 0 | 0 | 0 | 0 | 0 | 0 | 0 | 0 | 0 | 0 | 0 | 0 | 0 | 0 | 0 | 0 | 0 | 0 | 0 | 0 | 0 | 0 | 0 | 0 | 0 | 0 | 0 | 0 | 0 | 0 | 0 | 0 | 0 | 0 | 0 | 0 | 0 | 0 | 0 | 0 | 0 | 0 | 0 | 0 | 0 | 0 | 0 | 0 | 0 | 0 | 0 | 0 | 0 | 0 | 0 | 0 | 0 | 0 | 0 | 0 | 0 | 0 | 0 | 0 | 0 | 0 | 0 | 0 | 0 | 0 | 0 | 0 | 0 | 0 | 0 | 0 | 0 | 0 | 0 | 0 | 0 | 0 | 0 | 0 | 0 | 0 | 0 | 0 | 0 | 0 | 0 | 0 | 0 | 0 | 0 | 0 | 0 | 0 | 0 | 0 | 0 | 0 | 0 | 0 | 0 | 0 | 0 | 0 | 0 | 0 | 0 | 0 | 0 | 0 | 0 | 0 | 0 | 0 | 0 | 0 | 0 | 0 | 0 | 0 | 0 | 0 | 0 | 0 | 0 | 0 | 0 | 0 | 0 | 0 | 0 | 0 | 0 | 0 | 0 | 0 | 0 | 0 | 0 | 0 | 0 | 0 | 0 | 0 | 0 | 0 | 0 | 0 | 0 | 0 | 0 | 0 | 0 | 0 | 0 | 0 | 0 | 0 | 0 | 0 | 0 | 0 | 0 | 0 | 0 | 0 | 0 | 0 | 0 | 0 | 0 | 0 | 0 | 0 | 0 | 0
| 172 | 0.0033594 | 18 | -2.2833e-11 | 172 | 0 | 0 | 0 | 0 | 0 | 0 | 0 | 0 | 0 | 0 | 0 | 0 | 0 | 0 | 0 | 0 | 0 | 0 | 0 | 0 | 0 | 0 | 0 | 0 | 0 | 0 | 0 | 0 | 0 | 0 | 0 | 0 | 0 | 0 | 0 | 0 | 0 | 0 | 0 | 0 | 0 | 0 | 0 | 0 | 0 | 0 | 0 | 0 | 0 | 0 | 0 | 0 | 0 | 0 | 0 | 0 | 0 | 0 | 0 | 0 | 0 | 0 | 0 | 0 | 0 | 0 | 0 | 0 | 0 | 0 | 0 | 0 | 0 | 0 | 0 | 0 | 0 | 0 | 0 | 0 | 0 | 0 | 0 | 0 | 0 | 0 | 0 | 0 | 0 | 0 | 0 | 0 | 0 | 0 | 0 | 0 | 0 | 0 | 0 | 0 | 0 | 0 | 0 | 0 | 0 | 0 | 0 | 0 | 0 | 0 | 0 | 0 | 0 | 0 | 0 | 0 | 0 | 0 | 0 | 0 | 0 | 0 | 0 | 0 | 0 | 0 | 0 | 0 | 0 | 0 | 0 | 0 | 0 | 0 | 0 | 0 | 0 | 0 | 0 | 0 | 0 | 0 | 0 | 0 | 0 | 0 | 0 | 0 | 0 | 0 | 0 | 0 | 0 | 0 | 0 | 0 | 0 | 0 | 0 | 0 | 0 | 0 | 0 | 0 | 0 | 0 | 0 | 0 | 0 | 0 | 0 | 0 | 0 | 0 | 0 | 0 | 0 | 0 | 0 | 0 | 0 | 0 | 0 | 0 | 0 | 0 | 0 | 0 | 0 | 0 | 0 | 0 | 0 | 0 | 0 | 0 | 0 | 0 | 0 | 0 | 0 | 0 | 0 | 0 | 0 | 0 | 0 | 0 | 0 | 0 | 0 | 0 | 0 | 0 | 0 | 0 | 0 | 0 | 0 | 0 | 0 | 0 | 0 | 0 | 0 | 0 | 0 | 0 | 0 | 0 | 0 | 0 | 0 | 0 | 0 | 0 | 0 | 0 | 0 | 0 | 0 | 0 | 0 | 0 | 0 | 0 | 0 | 0 | 0 | 0 | 0 | 0 | 0 | 0 | 0 | 0
| 173 | 0.0033789 | 18 | -1.8665e-11 | 173 | 0 | 0 | 0 | 0 | 0 | 0 | 0 | 0 | 0 | 0 | 0 | 0 | 0 | 0 | 0 | 0 | 0 | 0 | 0 | 0 | 0 | 0 | 0 | 0 | 0 | 0 | 0 | 0 | 0 | 0 | 0 | 0 | 0 | 0 | 0 | 0 | 0 | 0 | 0 | 0 | 0 | 0 | 0 | 0 | 0 | 0 | 0 | 0 | 0 | 0 | 0 | 0 | 0 | 0 | 0 | 0 | 0 | 0 | 0 | 0 | 0 | 0 | 0 | 0 | 0 | 0 | 0 | 0 | 0 | 0 | 0 | 0 | 0 | 0 | 0 | 0 | 0 | 0 | 0 | 0 | 0 | 0 | 0 | 0 | 0 | 0 | 0 | 0 | 0 | 0 | 0 | 0 | 0 | 0 | 0 | 0 | 0 | 0 | 0 | 0 | 0 | 0 | 0 | 0 | 0 | 0 | 0 | 0 | 0 | 0 | 0 | 0 | 0 | 0 | 0 | 0 | 0 | 0 | 0 | 0 | 0 | 0 | 0 | 0 | 0 | 0 | 0 | 0 | 0 | 0 | 0 | 0 | 0 | 0 | 0 | 0 | 0 | 0 | 0 | 0 | 0 | 0 | 0 | 0 | 0 | 0 | 0 | 0 | 0 | 0 | 0 | 0 | 0 | 0 | 0 | 0 | 0 | 0 | 0 | 0 | 0 | 0 | 0 | 0 | 0 | 0 | 0 | 0 | 0 | 0 | 0 | 0 | 0 | 0 | 0 | 0 | 0 | 0 | 0 | 0 | 0 | 0 | 0 | 0 | 0 | 0 | 0 | 0 | 0 | 0 | 0 | 0 | 0 | 0 | 0 | 0 | 0 | 0 | 0 | 0 | 0 | 0 | 0 | 0 | 0 | 0 | 0 | 0 | 0 | 0 | 0 | 0 | 0 | 0 | 0 | 0 | 0 | 0 | 0 | 0 | 0 | 0 | 0 | 0 | 0 | 0 | 0 | 0 | 0 | 0 | 0 | 0 | 0 | 0 | 0 | 0 | 0 | 0 | 0 | 0 | 0 | 0 | 0 | 0 | 0 | 0 | 0 | 0 | 0 | 0 | 0 | 0 | 0 | 0 | 0 | 0
| 174 | 0.0033984 | 18 | -2.0659e-11 | 174 | 0 | 0 | 0 | 0 | 0 | 0 | 0 | 0 | 0 | 0 | 0 | 0 | 0 | 0 | 0 | 0 | 0 | 0 | 0 | 0 | 0 | 0 | 0 | 0 | 0 | 0 | 0 | 0 | 0 | 0 | 0 | 0 | 0 | 0 | 0 | 0 | 0 | 0 | 0 | 0 | 0 | 0 | 0 | 0 | 0 | 0 | 0 | 0 | 0 | 0 | 0 | 0 | 0 | 0 | 0 | 0 | 0 | 0 | 0 | 0 | 0 | 0 | 0 | 0 | 0 | 0 | 0 | 0 | 0 | 0 | 0 | 0 | 0 | 0 | 0 | 0 | 0 | 0 | 0 | 0 | 0 | 0 | 0 | 0 | 0 | 0 | 0 | 0 | 0 | 0 | 0 | 0 | 0 | 0 | 0 | 0 | 0 | 0 | 0 | 0 | 0 | 0 | 0 | 0 | 0 | 0 | 0 | 0 | 0 | 0 | 0 | 0 | 0 | 0 | 0 | 0 | 0 | 0 | 0 | 0 | 0 | 0 | 0 | 0 | 0 | 0 | 0 | 0 | 0 | 0 | 0 | 0 | 0 | 0 | 0 | 0 | 0 | 0 | 0 | 0 | 0 | 0 | 0 | 0 | 0 | 0 | 0 | 0 | 0 | 0 | 0 | 0 | 0 | 0 | 0 | 0 | 0 | 0 | 0 | 0 | 0 | 0 | 0 | 0 | 0 | 0 | 0 | 0 | 0 | 0 | 0 | 0 | 0 | 0 | 0 | 0 | 0 | 0 | 0 | 0 | 0 | 0 | 0 | 0 | 0 | 0 | 0 | 0 | 0 | 0 | 0 | 0 | 0 | 0 | 0 | 0 | 0 | 0 | 0 | 0 | 0 | 0 | 0 | 0 | 0 | 0 | 0 | 0 | 0 | 0 | 0 | 0 | 0 | 0 | 0 | 0 | 0 | 0 | 0 | 0 | 0 | 0 | 0 | 0 | 0 | 0 | 0 | 0 | 0 | 0 | 0 | 0 | 0 | 0 | 0 | 0 | 0 | 0 | 0 | 0 | 0 | 0 | 0 | 0 | 0 | 0 | 0 | 0 | 0 | 0 | 0 | 0 | 0 | 0 | 0 | 0
| 175 | 0.003418 | 18 | -1.7148e-11 | 175 | 0 | 0 | 0 | 0 | 0 | 0 | 0 | 0 | 0 | 0 | 0 | 0 | 0 | 0 | 0 | 0 | 0 | 0 | 0 | 0 | 0 | 0 | 0 | 0 | 0 | 0 | 0 | 0 | 0 | 0 | 0 | 0 | 0 | 0 | 0 | 0 | 0 | 0 | 0 | 0 | 0 | 0 | 0 | 0 | 0 | 0 | 0 | 0 | 0 | 0 | 0 | 0 | 0 | 0 | 0 | 0 | 0 | 0 | 0 | 0 | 0 | 0 | 0 | 0 | 0 | 0 | 0 | 0 | 0 | 0 | 0 | 0 | 0 | 0 | 0 | 0 | 0 | 0 | 0 | 0 | 0 | 0 | 0 | 0 | 0 | 0 | 0 | 0 | 0 | 0 | 0 | 0 | 0 | 0 | 0 | 0 | 0 | 0 | 0 | 0 | 0 | 0 | 0 | 0 | 0 | 0 | 0 | 0 | 0 | 0 | 0 | 0 | 0 | 0 | 0 | 0 | 0 | 0 | 0 | 0 | 0 | 0 | 0 | 0 | 0 | 0 | 0 | 0 | 0 | 0 | 0 | 0 | 0 | 0 | 0 | 0 | 0 | 0 | 0 | 0 | 0 | 0 | 0 | 0 | 0 | 0 | 0 | 0 | 0 | 0 | 0 | 0 | 0 | 0 | 0 | 0 | 0 | 0 | 0 | 0 | 0 | 0 | 0 | 0 | 0 | 0 | 0 | 0 | 0 | 0 | 0 | 0 | 0 | 0 | 0 | 0 | 0 | 0 | 0 | 0 | 0 | 0 | 0 | 0 | 0 | 0 | 0 | 0 | 0 | 0 | 0 | 0 | 0 | 0 | 0 | 0 | 0 | 0 | 0 | 0 | 0 | 0 | 0 | 0 | 0 | 0 | 0 | 0 | 0 | 0 | 0 | 0 | 0 | 0 | 0 | 0 | 0 | 0 | 0 | 0 | 0 | 0 | 0 | 0 | 0 | 0 | 0 | 0 | 0 | 0 | 0 | 0 | 0 | 0 | 0 | 0 | 0 | 0 | 0 | 0 | 0 | 0 | 0 | 0 | 0 | 0 | 0 | 0 | 0 | 0 | 0 | 0 | 0 | 0 | 0 | 0
| 176 | 0.0034375 | 18 | -2.3152e-11 | 176 | 0 | 0 | 0 | 0 | 0 | 0 | 0 | 0 | 0 | 0 | 0 | 0 | 0 | 0 | 0 | 0 | 0 | 0 | 0 | 0 | 0 | 0 | 0 | 0 | 0 | 0 | 0 | 0 | 0 | 0 | 0 | 0 | 0 | 0 | 0 | 0 | 0 | 0 | 0 | 0 | 0 | 0 | 0 | 0 | 0 | 0 | 0 | 0 | 0 | 0 | 0 | 0 | 0 | 0 | 0 | 0 | 0 | 0 | 0 | 0 | 0 | 0 | 0 | 0 | 0 | 0 | 0 | 0 | 0 | 0 | 0 | 0 | 0 | 0 | 0 | 0 | 0 | 0 | 0 | 0 | 0 | 0 | 0 | 0 | 0 | 0 | 0 | 0 | 0 | 0 | 0 | 0 | 0 | 0 | 0 | 0 | 0 | 0 | 0 | 0 | 0 | 0 | 0 | 0 | 0 | 0 | 0 | 0 | 0 | 0 | 0 | 0 | 0 | 0 | 0 | 0 | 0 | 0 | 0 | 0 | 0 | 0 | 0 | 0 | 0 | 0 | 0 | 0 | 0 | 0 | 0 | 0 | 0 | 0 | 0 | 0 | 0 | 0 | 0 | 0 | 0 | 0 | 0 | 0 | 0 | 0 | 0 | 0 | 0 | 0 | 0 | 0 | 0 | 0 | 0 | 0 | 0 | 0 | 0 | 0 | 0 | 0 | 0 | 0 | 0 | 0 | 0 | 0 | 0 | 0 | 0 | 0 | 0 | 0 | 0 | 0 | 0 | 0 | 0 | 0 | 0 | 0 | 0 | 0 | 0 | 0 | 0 | 0 | 0 | 0 | 0 | 0 | 0 | 0 | 0 | 0 | 0 | 0 | 0 | 0 | 0 | 0 | 0 | 0 | 0 | 0 | 0 | 0 | 0 | 0 | 0 | 0 | 0 | 0 | 0 | 0 | 0 | 0 | 0 | 0 | 0 | 0 | 0 | 0 | 0 | 0 | 0 | 0 | 0 | 0 | 0 | 0 | 0 | 0 | 0 | 0 | 0 | 0 | 0 | 0 | 0 | 0 | 0 | 0 | 0 | 0 | 0 | 0 | 0 | 0 | 0 | 0 | 0 | 0 | 0 | 0
| 177 | 0.003457 | 18 | -1.2758e-11 | 177 | 0 | 0 | 0 | 0 | 0 | 0 | 0 | 0 | 0 | 0 | 0 | 0 | 0 | 0 | 0 | 0 | 0 | 0 | 0 | 0 | 0 | 0 | 0 | 0 | 0 | 0 | 0 | 0 | 0 | 0 | 0 | 0 | 0 | 0 | 0 | 0 | 0 | 0 | 0 | 0 | 0 | 0 | 0 | 0 | 0 | 0 | 0 | 0 | 0 | 0 | 0 | 0 | 0 | 0 | 0 | 0 | 0 | 0 | 0 | 0 | 0 | 0 | 0 | 0 | 0 | 0 | 0 | 0 | 0 | 0 | 0 | 0 | 0 | 0 | 0 | 0 | 0 | 0 | 0 | 0 | 0 | 0 | 0 | 0 | 0 | 0 | 0 | 0 | 0 | 0 | 0 | 0 | 0 | 0 | 0 | 0 | 0 | 0 | 0 | 0 | 0 | 0 | 0 | 0 | 0 | 0 | 0 | 0 | 0 | 0 | 0 | 0 | 0 | 0 | 0 | 0 | 0 | 0 | 0 | 0 | 0 | 0 | 0 | 0 | 0 | 0 | 0 | 0 | 0 | 0 | 0 | 0 | 0 | 0 | 0 | 0 | 0 | 0 | 0 | 0 | 0 | 0 | 0 | 0 | 0 | 0 | 0 | 0 | 0 | 0 | 0 | 0 | 0 | 0 | 0 | 0 | 0 | 0 | 0 | 0 | 0 | 0 | 0 | 0 | 0 | 0 | 0 | 0 | 0 | 0 | 0 | 0 | 0 | 0 | 0 | 0 | 0 | 0 | 0 | 0 | 0 | 0 | 0 | 0 | 0 | 0 | 0 | 0 | 0 | 0 | 0 | 0 | 0 | 0 | 0 | 0 | 0 | 0 | 0 | 0 | 0 | 0 | 0 | 0 | 0 | 0 | 0 | 0 | 0 | 0 | 0 | 0 | 0 | 0 | 0 | 0 | 0 | 0 | 0 | 0 | 0 | 0 | 0 | 0 | 0 | 0 | 0 | 0 | 0 | 0 | 0 | 0 | 0 | 0 | 0 | 0 | 0 | 0 | 0 | 0 | 0 | 0 | 0 | 0 | 0 | 0 | 0 | 0 | 0 | 0 | 0 | 0 | 0 | 0 | 0 | 0
| 178 | 0.0034766 | 18 | -2.5142e-11 | 178 | 0 | 0 | 0 | 0 | 0 | 0 | 0 | 0 | 0 | 0 | 0 | 0 | 0 | 0 | 0 | 0 | 0 | 0 | 0 | 0 | 0 | 0 | 0 | 0 | 0 | 0 | 0 | 0 | 0 | 0 | 0 | 0 | 0 | 0 | 0 | 0 | 0 | 0 | 0 | 0 | 0 | 0 | 0 | 0 | 0 | 0 | 0 | 0 | 0 | 0 | 0 | 0 | 0 | 0 | 0 | 0 | 0 | 0 | 0 | 0 | 0 | 0 | 0 | 0 | 0 | 0 | 0 | 0 | 0 | 0 | 0 | 0 | 0 | 0 | 0 | 0 | 0 | 0 | 0 | 0 | 0 | 0 | 0 | 0 | 0 | 0 | 0 | 0 | 0 | 0 | 0 | 0 | 0 | 0 | 0 | 0 | 0 | 0 | 0 | 0 | 0 | 0 | 0 | 0 | 0 | 0 | 0 | 0 | 0 | 0 | 0 | 0 | 0 | 0 | 0 | 0 | 0 | 0 | 0 | 0 | 0 | 0 | 0 | 0 | 0 | 0 | 0 | 0 | 0 | 0 | 0 | 0 | 0 | 0 | 0 | 0 | 0 | 0 | 0 | 0 | 0 | 0 | 0 | 0 | 0 | 0 | 0 | 0 | 0 | 0 | 0 | 0 | 0 | 0 | 0 | 0 | 0 | 0 | 0 | 0 | 0 | 0 | 0 | 0 | 0 | 0 | 0 | 0 | 0 | 0 | 0 | 0 | 0 | 0 | 0 | 0 | 0 | 0 | 0 | 0 | 0 | 0 | 0 | 0 | 0 | 0 | 0 | 0 | 0 | 0 | 0 | 0 | 0 | 0 | 0 | 0 | 0 | 0 | 0 | 0 | 0 | 0 | 0 | 0 | 0 | 0 | 0 | 0 | 0 | 0 | 0 | 0 | 0 | 0 | 0 | 0 | 0 | 0 | 0 | 0 | 0 | 0 | 0 | 0 | 0 | 0 | 0 | 0 | 0 | 0 | 0 | 0 | 0 | 0 | 0 | 0 | 0 | 0 | 0 | 0 | 0 | 0 | 0 | 0 | 0 | 0 | 0 | 0 | 0 | 0 | 0 | 0 | 0 | 0 | 0 | 0
| 179 | 0.0034961 | 18 | -1.219e-11 | 179 | 0 | 0 | 0 | 0 | 0 | 0 | 0 | 0 | 0 | 0 | 0 | 0 | 0 | 0 | 0 | 0 | 0 | 0 | 0 | 0 | 0 | 0 | 0 | 0 | 0 | 0 | 0 | 0 | 0 | 0 | 0 | 0 | 0 | 0 | 0 | 0 | 0 | 0 | 0 | 0 | 0 | 0 | 0 | 0 | 0 | 0 | 0 | 0 | 0 | 0 | 0 | 0 | 0 | 0 | 0 | 0 | 0 | 0 | 0 | 0 | 0 | 0 | 0 | 0 | 0 | 0 | 0 | 0 | 0 | 0 | 0 | 0 | 0 | 0 | 0 | 0 | 0 | 0 | 0 | 0 | 0 | 0 | 0 | 0 | 0 | 0 | 0 | 0 | 0 | 0 | 0 | 0 | 0 | 0 | 0 | 0 | 0 | 0 | 0 | 0 | 0 | 0 | 0 | 0 | 0 | 0 | 0 | 0 | 0 | 0 | 0 | 0 | 0 | 0 | 0 | 0 | 0 | 0 | 0 | 0 | 0 | 0 | 0 | 0 | 0 | 0 | 0 | 0 | 0 | 0 | 0 | 0 | 0 | 0 | 0 | 0 | 0 | 0 | 0 | 0 | 0 | 0 | 0 | 0 | 0 | 0 | 0 | 0 | 0 | 0 | 0 | 0 | 0 | 0 | 0 | 0 | 0 | 0 | 0 | 0 | 0 | 0 | 0 | 0 | 0 | 0 | 0 | 0 | 0 | 0 | 0 | 0 | 0 | 0 | 0 | 0 | 0 | 0 | 0 | 0 | 0 | 0 | 0 | 0 | 0 | 0 | 0 | 0 | 0 | 0 | 0 | 0 | 0 | 0 | 0 | 0 | 0 | 0 | 0 | 0 | 0 | 0 | 0 | 0 | 0 | 0 | 0 | 0 | 0 | 0 | 0 | 0 | 0 | 0 | 0 | 0 | 0 | 0 | 0 | 0 | 0 | 0 | 0 | 0 | 0 | 0 | 0 | 0 | 0 | 0 | 0 | 0 | 0 | 0 | 0 | 0 | 0 | 0 | 0 | 0 | 0 | 0 | 0 | 0 | 0 | 0 | 0 | 0 | 0 | 0 | 0 | 0 | 0 | 0 | 0 | 0
| 180 | 0.0035156 | 18 | -2.3146e-11 | 180 | 0 | 0 | 0 | 0 | 0 | 0 | 0 | 0 | 0 | 0 | 0 | 0 | 0 | 0 | 0 | 0 | 0 | 0 | 0 | 0 | 0 | 0 | 0 | 0 | 0 | 0 | 0 | 0 | 0 | 0 | 0 | 0 | 0 | 0 | 0 | 0 | 0 | 0 | 0 | 0 | 0 | 0 | 0 | 0 | 0 | 0 | 0 | 0 | 0 | 0 | 0 | 0 | 0 | 0 | 0 | 0 | 0 | 0 | 0 | 0 | 0 | 0 | 0 | 0 | 0 | 0 | 0 | 0 | 0 | 0 | 0 | 0 | 0 | 0 | 0 | 0 | 0 | 0 | 0 | 0 | 0 | 0 | 0 | 0 | 0 | 0 | 0 | 0 | 0 | 0 | 0 | 0 | 0 | 0 | 0 | 0 | 0 | 0 | 0 | 0 | 0 | 0 | 0 | 0 | 0 | 0 | 0 | 0 | 0 | 0 | 0 | 0 | 0 | 0 | 0 | 0 | 0 | 0 | 0 | 0 | 0 | 0 | 0 | 0 | 0 | 0 | 0 | 0 | 0 | 0 | 0 | 0 | 0 | 0 | 0 | 0 | 0 | 0 | 0 | 0 | 0 | 0 | 0 | 0 | 0 | 0 | 0 | 0 | 0 | 0 | 0 | 0 | 0 | 0 | 0 | 0 | 0 | 0 | 0 | 0 | 0 | 0 | 0 | 0 | 0 | 0 | 0 | 0 | 0 | 0 | 0 | 0 | 0 | 0 | 0 | 0 | 0 | 0 | 0 | 0 | 0 | 0 | 0 | 0 | 0 | 0 | 0 | 0 | 0 | 0 | 0 | 0 | 0 | 0 | 0 | 0 | 0 | 0 | 0 | 0 | 0 | 0 | 0 | 0 | 0 | 0 | 0 | 0 | 0 | 0 | 0 | 0 | 0 | 0 | 0 | 0 | 0 | 0 | 0 | 0 | 0 | 0 | 0 | 0 | 0 | 0 | 0 | 0 | 0 | 0 | 0 | 0 | 0 | 0 | 0 | 0 | 0 | 0 | 0 | 0 | 0 | 0 | 0 | 0 | 0 | 0 | 0 | 0 | 0 | 0 | 0 | 0 | 0 | 0 | 0 | 0
| 181 | 0.0035352 | 18 | -1.4397e-11 | 181 | 0 | 0 | 0 | 0 | 0 | 0 | 0 | 0 | 0 | 0 | 0 | 0 | 0 | 0 | 0 | 0 | 0 | 0 | 0 | 0 | 0 | 0 | 0 | 0 | 0 | 0 | 0 | 0 | 0 | 0 | 0 | 0 | 0 | 0 | 0 | 0 | 0 | 0 | 0 | 0 | 0 | 0 | 0 | 0 | 0 | 0 | 0 | 0 | 0 | 0 | 0 | 0 | 0 | 0 | 0 | 0 | 0 | 0 | 0 | 0 | 0 | 0 | 0 | 0 | 0 | 0 | 0 | 0 | 0 | 0 | 0 | 0 | 0 | 0 | 0 | 0 | 0 | 0 | 0 | 0 | 0 | 0 | 0 | 0 | 0 | 0 | 0 | 0 | 0 | 0 | 0 | 0 | 0 | 0 | 0 | 0 | 0 | 0 | 0 | 0 | 0 | 0 | 0 | 0 | 0 | 0 | 0 | 0 | 0 | 0 | 0 | 0 | 0 | 0 | 0 | 0 | 0 | 0 | 0 | 0 | 0 | 0 | 0 | 0 | 0 | 0 | 0 | 0 | 0 | 0 | 0 | 0 | 0 | 0 | 0 | 0 | 0 | 0 | 0 | 0 | 0 | 0 | 0 | 0 | 0 | 0 | 0 | 0 | 0 | 0 | 0 | 0 | 0 | 0 | 0 | 0 | 0 | 0 | 0 | 0 | 0 | 0 | 0 | 0 | 0 | 0 | 0 | 0 | 0 | 0 | 0 | 0 | 0 | 0 | 0 | 0 | 0 | 0 | 0 | 0 | 0 | 0 | 0 | 0 | 0 | 0 | 0 | 0 | 0 | 0 | 0 | 0 | 0 | 0 | 0 | 0 | 0 | 0 | 0 | 0 | 0 | 0 | 0 | 0 | 0 | 0 | 0 | 0 | 0 | 0 | 0 | 0 | 0 | 0 | 0 | 0 | 0 | 0 | 0 | 0 | 0 | 0 | 0 | 0 | 0 | 0 | 0 | 0 | 0 | 0 | 0 | 0 | 0 | 0 | 0 | 0 | 0 | 0 | 0 | 0 | 0 | 0 | 0 | 0 | 0 | 0 | 0 | 0 | 0 | 0 | 0 | 0 | 0 | 0 | 0 | 0
| 182 | 0.0035547 | 18 | -1.7314e-11 | 182 | 0 | 0 | 0 | 0 | 0 | 0 | 0 | 0 | 0 | 0 | 0 | 0 | 0 | 0 | 0 | 0 | 0 | 0 | 0 | 0 | 0 | 0 | 0 | 0 | 0 | 0 | 0 | 0 | 0 | 0 | 0 | 0 | 0 | 0 | 0 | 0 | 0 | 0 | 0 | 0 | 0 | 0 | 0 | 0 | 0 | 0 | 0 | 0 | 0 | 0 | 0 | 0 | 0 | 0 | 0 | 0 | 0 | 0 | 0 | 0 | 0 | 0 | 0 | 0 | 0 | 0 | 0 | 0 | 0 | 0 | 0 | 0 | 0 | 0 | 0 | 0 | 0 | 0 | 0 | 0 | 0 | 0 | 0 | 0 | 0 | 0 | 0 | 0 | 0 | 0 | 0 | 0 | 0 | 0 | 0 | 0 | 0 | 0 | 0 | 0 | 0 | 0 | 0 | 0 | 0 | 0 | 0 | 0 | 0 | 0 | 0 | 0 | 0 | 0 | 0 | 0 | 0 | 0 | 0 | 0 | 0 | 0 | 0 | 0 | 0 | 0 | 0 | 0 | 0 | 0 | 0 | 0 | 0 | 0 | 0 | 0 | 0 | 0 | 0 | 0 | 0 | 0 | 0 | 0 | 0 | 0 | 0 | 0 | 0 | 0 | 0 | 0 | 0 | 0 | 0 | 0 | 0 | 0 | 0 | 0 | 0 | 0 | 0 | 0 | 0 | 0 | 0 | 0 | 0 | 0 | 0 | 0 | 0 | 0 | 0 | 0 | 0 | 0 | 0 | 0 | 0 | 0 | 0 | 0 | 0 | 0 | 0 | 0 | 0 | 0 | 0 | 0 | 0 | 0 | 0 | 0 | 0 | 0 | 0 | 0 | 0 | 0 | 0 | 0 | 0 | 0 | 0 | 0 | 0 | 0 | 0 | 0 | 0 | 0 | 0 | 0 | 0 | 0 | 0 | 0 | 0 | 0 | 0 | 0 | 0 | 0 | 0 | 0 | 0 | 0 | 0 | 0 | 0 | 0 | 0 | 0 | 0 | 0 | 0 | 0 | 0 | 0 | 0 | 0 | 0 | 0 | 0 | 0 | 0 | 0 | 0 | 0 | 0 | 0 | 0 | 0
| 183 | 0.0035742 | 18 | -2.4678e-11 | 183 | 0 | 0 | 0 | 0 | 0 | 0 | 0 | 0 | 0 | 0 | 0 | 0 | 0 | 0 | 0 | 0 | 0 | 0 | 0 | 0 | 0 | 0 | 0 | 0 | 0 | 0 | 0 | 0 | 0 | 0 | 0 | 0 | 0 | 0 | 0 | 0 | 0 | 0 | 0 | 0 | 0 | 0 | 0 | 0 | 0 | 0 | 0 | 0 | 0 | 0 | 0 | 0 | 0 | 0 | 0 | 0 | 0 | 0 | 0 | 0 | 0 | 0 | 0 | 0 | 0 | 0 | 0 | 0 | 0 | 0 | 0 | 0 | 0 | 0 | 0 | 0 | 0 | 0 | 0 | 0 | 0 | 0 | 0 | 0 | 0 | 0 | 0 | 0 | 0 | 0 | 0 | 0 | 0 | 0 | 0 | 0 | 0 | 0 | 0 | 0 | 0 | 0 | 0 | 0 | 0 | 0 | 0 | 0 | 0 | 0 | 0 | 0 | 0 | 0 | 0 | 0 | 0 | 0 | 0 | 0 | 0 | 0 | 0 | 0 | 0 | 0 | 0 | 0 | 0 | 0 | 0 | 0 | 0 | 0 | 0 | 0 | 0 | 0 | 0 | 0 | 0 | 0 | 0 | 0 | 0 | 0 | 0 | 0 | 0 | 0 | 0 | 0 | 0 | 0 | 0 | 0 | 0 | 0 | 0 | 0 | 0 | 0 | 0 | 0 | 0 | 0 | 0 | 0 | 0 | 0 | 0 | 0 | 0 | 0 | 0 | 0 | 0 | 0 | 0 | 0 | 0 | 0 | 0 | 0 | 0 | 0 | 0 | 0 | 0 | 0 | 0 | 0 | 0 | 0 | 0 | 0 | 0 | 0 | 0 | 0 | 0 | 0 | 0 | 0 | 0 | 0 | 0 | 0 | 0 | 0 | 0 | 0 | 0 | 0 | 0 | 0 | 0 | 0 | 0 | 0 | 0 | 0 | 0 | 0 | 0 | 0 | 0 | 0 | 0 | 0 | 0 | 0 | 0 | 0 | 0 | 0 | 0 | 0 | 0 | 0 | 0 | 0 | 0 | 0 | 0 | 0 | 0 | 0 | 0 | 0 | 0 | 0 | 0 | 0 | 0 | 0
| 184 | 0.0035938 | 18 | -1.2958e-11 | 184 | 0 | 0 | 0 | 0 | 0 | 0 | 0 | 0 | 0 | 0 | 0 | 0 | 0 | 0 | 0 | 0 | 0 | 0 | 0 | 0 | 0 | 0 | 0 | 0 | 0 | 0 | 0 | 0 | 0 | 0 | 0 | 0 | 0 | 0 | 0 | 0 | 0 | 0 | 0 | 0 | 0 | 0 | 0 | 0 | 0 | 0 | 0 | 0 | 0 | 0 | 0 | 0 | 0 | 0 | 0 | 0 | 0 | 0 | 0 | 0 | 0 | 0 | 0 | 0 | 0 | 0 | 0 | 0 | 0 | 0 | 0 | 0 | 0 | 0 | 0 | 0 | 0 | 0 | 0 | 0 | 0 | 0 | 0 | 0 | 0 | 0 | 0 | 0 | 0 | 0 | 0 | 0 | 0 | 0 | 0 | 0 | 0 | 0 | 0 | 0 | 0 | 0 | 0 | 0 | 0 | 0 | 0 | 0 | 0 | 0 | 0 | 0 | 0 | 0 | 0 | 0 | 0 | 0 | 0 | 0 | 0 | 0 | 0 | 0 | 0 | 0 | 0 | 0 | 0 | 0 | 0 | 0 | 0 | 0 | 0 | 0 | 0 | 0 | 0 | 0 | 0 | 0 | 0 | 0 | 0 | 0 | 0 | 0 | 0 | 0 | 0 | 0 | 0 | 0 | 0 | 0 | 0 | 0 | 0 | 0 | 0 | 0 | 0 | 0 | 0 | 0 | 0 | 0 | 0 | 0 | 0 | 0 | 0 | 0 | 0 | 0 | 0 | 0 | 0 | 0 | 0 | 0 | 0 | 0 | 0 | 0 | 0 | 0 | 0 | 0 | 0 | 0 | 0 | 0 | 0 | 0 | 0 | 0 | 0 | 0 | 0 | 0 | 0 | 0 | 0 | 0 | 0 | 0 | 0 | 0 | 0 | 0 | 0 | 0 | 0 | 0 | 0 | 0 | 0 | 0 | 0 | 0 | 0 | 0 | 0 | 0 | 0 | 0 | 0 | 0 | 0 | 0 | 0 | 0 | 0 | 0 | 0 | 0 | 0 | 0 | 0 | 0 | 0 | 0 | 0 | 0 | 0 | 0 | 0 | 0 | 0 | 0 | 0 | 0 | 0 | 0
| 185 | 0.0036133 | 18 | -2.6388e-11 | 185 | 0 | 0 | 0 | 0 | 0 | 0 | 0 | 0 | 0 | 0 | 0 | 0 | 0 | 0 | 0 | 0 | 0 | 0 | 0 | 0 | 0 | 0 | 0 | 0 | 0 | 0 | 0 | 0 | 0 | 0 | 0 | 0 | 0 | 0 | 0 | 0 | 0 | 0 | 0 | 0 | 0 | 0 | 0 | 0 | 0 | 0 | 0 | 0 | 0 | 0 | 0 | 0 | 0 | 0 | 0 | 0 | 0 | 0 | 0 | 0 | 0 | 0 | 0 | 0 | 0 | 0 | 0 | 0 | 0 | 0 | 0 | 0 | 0 | 0 | 0 | 0 | 0 | 0 | 0 | 0 | 0 | 0 | 0 | 0 | 0 | 0 | 0 | 0 | 0 | 0 | 0 | 0 | 0 | 0 | 0 | 0 | 0 | 0 | 0 | 0 | 0 | 0 | 0 | 0 | 0 | 0 | 0 | 0 | 0 | 0 | 0 | 0 | 0 | 0 | 0 | 0 | 0 | 0 | 0 | 0 | 0 | 0 | 0 | 0 | 0 | 0 | 0 | 0 | 0 | 0 | 0 | 0 | 0 | 0 | 0 | 0 | 0 | 0 | 0 | 0 | 0 | 0 | 0 | 0 | 0 | 0 | 0 | 0 | 0 | 0 | 0 | 0 | 0 | 0 | 0 | 0 | 0 | 0 | 0 | 0 | 0 | 0 | 0 | 0 | 0 | 0 | 0 | 0 | 0 | 0 | 0 | 0 | 0 | 0 | 0 | 0 | 0 | 0 | 0 | 0 | 0 | 0 | 0 | 0 | 0 | 0 | 0 | 0 | 0 | 0 | 0 | 0 | 0 | 0 | 0 | 0 | 0 | 0 | 0 | 0 | 0 | 0 | 0 | 0 | 0 | 0 | 0 | 0 | 0 | 0 | 0 | 0 | 0 | 0 | 0 | 0 | 0 | 0 | 0 | 0 | 0 | 0 | 0 | 0 | 0 | 0 | 0 | 0 | 0 | 0 | 0 | 0 | 0 | 0 | 0 | 0 | 0 | 0 | 0 | 0 | 0 | 0 | 0 | 0 | 0 | 0 | 0 | 0 | 0 | 0 | 0 | 0 | 0 | 0 | 0 | 0
| 186 | 0.0036328 | 18 | -2.3392e-11 | 186 | 0 | 0 | 0 | 0 | 0 | 0 | 0 | 0 | 0 | 0 | 0 | 0 | 0 | 0 | 0 | 0 | 0 | 0 | 0 | 0 | 0 | 0 | 0 | 0 | 0 | 0 | 0 | 0 | 0 | 0 | 0 | 0 | 0 | 0 | 0 | 0 | 0 | 0 | 0 | 0 | 0 | 0 | 0 | 0 | 0 | 0 | 0 | 0 | 0 | 0 | 0 | 0 | 0 | 0 | 0 | 0 | 0 | 0 | 0 | 0 | 0 | 0 | 0 | 0 | 0 | 0 | 0 | 0 | 0 | 0 | 0 | 0 | 0 | 0 | 0 | 0 | 0 | 0 | 0 | 0 | 0 | 0 | 0 | 0 | 0 | 0 | 0 | 0 | 0 | 0 | 0 | 0 | 0 | 0 | 0 | 0 | 0 | 0 | 0 | 0 | 0 | 0 | 0 | 0 | 0 | 0 | 0 | 0 | 0 | 0 | 0 | 0 | 0 | 0 | 0 | 0 | 0 | 0 | 0 | 0 | 0 | 0 | 0 | 0 | 0 | 0 | 0 | 0 | 0 | 0 | 0 | 0 | 0 | 0 | 0 | 0 | 0 | 0 | 0 | 0 | 0 | 0 | 0 | 0 | 0 | 0 | 0 | 0 | 0 | 0 | 0 | 0 | 0 | 0 | 0 | 0 | 0 | 0 | 0 | 0 | 0 | 0 | 0 | 0 | 0 | 0 | 0 | 0 | 0 | 0 | 0 | 0 | 0 | 0 | 0 | 0 | 0 | 0 | 0 | 0 | 0 | 0 | 0 | 0 | 0 | 0 | 0 | 0 | 0 | 0 | 0 | 0 | 0 | 0 | 0 | 0 | 0 | 0 | 0 | 0 | 0 | 0 | 0 | 0 | 0 | 0 | 0 | 0 | 0 | 0 | 0 | 0 | 0 | 0 | 0 | 0 | 0 | 0 | 0 | 0 | 0 | 0 | 0 | 0 | 0 | 0 | 0 | 0 | 0 | 0 | 0 | 0 | 0 | 0 | 0 | 0 | 0 | 0 | 0 | 0 | 0 | 0 | 0 | 0 | 0 | 0 | 0 | 0 | 0 | 0 | 0 | 0 | 0 | 0 | 0 | 0
| 187 | 0.0036523 | 18 | -2.2801e-11 | 187 | 0 | 0 | 0 | 0 | 0 | 0 | 0 | 0 | 0 | 0 | 0 | 0 | 0 | 0 | 0 | 0 | 0 | 0 | 0 | 0 | 0 | 0 | 0 | 0 | 0 | 0 | 0 | 0 | 0 | 0 | 0 | 0 | 0 | 0 | 0 | 0 | 0 | 0 | 0 | 0 | 0 | 0 | 0 | 0 | 0 | 0 | 0 | 0 | 0 | 0 | 0 | 0 | 0 | 0 | 0 | 0 | 0 | 0 | 0 | 0 | 0 | 0 | 0 | 0 | 0 | 0 | 0 | 0 | 0 | 0 | 0 | 0 | 0 | 0 | 0 | 0 | 0 | 0 | 0 | 0 | 0 | 0 | 0 | 0 | 0 | 0 | 0 | 0 | 0 | 0 | 0 | 0 | 0 | 0 | 0 | 0 | 0 | 0 | 0 | 0 | 0 | 0 | 0 | 0 | 0 | 0 | 0 | 0 | 0 | 0 | 0 | 0 | 0 | 0 | 0 | 0 | 0 | 0 | 0 | 0 | 0 | 0 | 0 | 0 | 0 | 0 | 0 | 0 | 0 | 0 | 0 | 0 | 0 | 0 | 0 | 0 | 0 | 0 | 0 | 0 | 0 | 0 | 0 | 0 | 0 | 0 | 0 | 0 | 0 | 0 | 0 | 0 | 0 | 0 | 0 | 0 | 0 | 0 | 0 | 0 | 0 | 0 | 0 | 0 | 0 | 0 | 0 | 0 | 0 | 0 | 0 | 0 | 0 | 0 | 0 | 0 | 0 | 0 | 0 | 0 | 0 | 0 | 0 | 0 | 0 | 0 | 0 | 0 | 0 | 0 | 0 | 0 | 0 | 0 | 0 | 0 | 0 | 0 | 0 | 0 | 0 | 0 | 0 | 0 | 0 | 0 | 0 | 0 | 0 | 0 | 0 | 0 | 0 | 0 | 0 | 0 | 0 | 0 | 0 | 0 | 0 | 0 | 0 | 0 | 0 | 0 | 0 | 0 | 0 | 0 | 0 | 0 | 0 | 0 | 0 | 0 | 0 | 0 | 0 | 0 | 0 | 0 | 0 | 0 | 0 | 0 | 0 | 0 | 0 | 0 | 0 | 0 | 0 | 0 | 0 | 0
| 188 | 0.0036719 | 18 | -3.1332e-11 | 188 | 0 | 0 | 0 | 0 | 0 | 0 | 0 | 0 | 0 | 0 | 0 | 0 | 0 | 0 | 0 | 0 | 0 | 0 | 0 | 0 | 0 | 0 | 0 | 0 | 0 | 0 | 0 | 0 | 0 | 0 | 0 | 0 | 0 | 0 | 0 | 0 | 0 | 0 | 0 | 0 | 0 | 0 | 0 | 0 | 0 | 0 | 0 | 0 | 0 | 0 | 0 | 0 | 0 | 0 | 0 | 0 | 0 | 0 | 0 | 0 | 0 | 0 | 0 | 0 | 0 | 0 | 0 | 0 | 0 | 0 | 0 | 0 | 0 | 0 | 0 | 0 | 0 | 0 | 0 | 0 | 0 | 0 | 0 | 0 | 0 | 0 | 0 | 0 | 0 | 0 | 0 | 0 | 0 | 0 | 0 | 0 | 0 | 0 | 0 | 0 | 0 | 0 | 0 | 0 | 0 | 0 | 0 | 0 | 0 | 0 | 0 | 0 | 0 | 0 | 0 | 0 | 0 | 0 | 0 | 0 | 0 | 0 | 0 | 0 | 0 | 0 | 0 | 0 | 0 | 0 | 0 | 0 | 0 | 0 | 0 | 0 | 0 | 0 | 0 | 0 | 0 | 0 | 0 | 0 | 0 | 0 | 0 | 0 | 0 | 0 | 0 | 0 | 0 | 0 | 0 | 0 | 0 | 0 | 0 | 0 | 0 | 0 | 0 | 0 | 0 | 0 | 0 | 0 | 0 | 0 | 0 | 0 | 0 | 0 | 0 | 0 | 0 | 0 | 0 | 0 | 0 | 0 | 0 | 0 | 0 | 0 | 0 | 0 | 0 | 0 | 0 | 0 | 0 | 0 | 0 | 0 | 0 | 0 | 0 | 0 | 0 | 0 | 0 | 0 | 0 | 0 | 0 | 0 | 0 | 0 | 0 | 0 | 0 | 0 | 0 | 0 | 0 | 0 | 0 | 0 | 0 | 0 | 0 | 0 | 0 | 0 | 0 | 0 | 0 | 0 | 0 | 0 | 0 | 0 | 0 | 0 | 0 | 0 | 0 | 0 | 0 | 0 | 0 | 0 | 0 | 0 | 0 | 0 | 0 | 0 | 0 | 0 | 0 | 0 | 0 | 0
| 189 | 0.0036914 | 18 | -3.0844e-11 | 189 | 0 | 0 | 0 | 0 | 0 | 0 | 0 | 0 | 0 | 0 | 0 | 0 | 0 | 0 | 0 | 0 | 0 | 0 | 0 | 0 | 0 | 0 | 0 | 0 | 0 | 0 | 0 | 0 | 0 | 0 | 0 | 0 | 0 | 0 | 0 | 0 | 0 | 0 | 0 | 0 | 0 | 0 | 0 | 0 | 0 | 0 | 0 | 0 | 0 | 0 | 0 | 0 | 0 | 0 | 0 | 0 | 0 | 0 | 0 | 0 | 0 | 0 | 0 | 0 | 0 | 0 | 0 | 0 | 0 | 0 | 0 | 0 | 0 | 0 | 0 | 0 | 0 | 0 | 0 | 0 | 0 | 0 | 0 | 0 | 0 | 0 | 0 | 0 | 0 | 0 | 0 | 0 | 0 | 0 | 0 | 0 | 0 | 0 | 0 | 0 | 0 | 0 | 0 | 0 | 0 | 0 | 0 | 0 | 0 | 0 | 0 | 0 | 0 | 0 | 0 | 0 | 0 | 0 | 0 | 0 | 0 | 0 | 0 | 0 | 0 | 0 | 0 | 0 | 0 | 0 | 0 | 0 | 0 | 0 | 0 | 0 | 0 | 0 | 0 | 0 | 0 | 0 | 0 | 0 | 0 | 0 | 0 | 0 | 0 | 0 | 0 | 0 | 0 | 0 | 0 | 0 | 0 | 0 | 0 | 0 | 0 | 0 | 0 | 0 | 0 | 0 | 0 | 0 | 0 | 0 | 0 | 0 | 0 | 0 | 0 | 0 | 0 | 0 | 0 | 0 | 0 | 0 | 0 | 0 | 0 | 0 | 0 | 0 | 0 | 0 | 0 | 0 | 0 | 0 | 0 | 0 | 0 | 0 | 0 | 0 | 0 | 0 | 0 | 0 | 0 | 0 | 0 | 0 | 0 | 0 | 0 | 0 | 0 | 0 | 0 | 0 | 0 | 0 | 0 | 0 | 0 | 0 | 0 | 0 | 0 | 0 | 0 | 0 | 0 | 0 | 0 | 0 | 0 | 0 | 0 | 0 | 0 | 0 | 0 | 0 | 0 | 0 | 0 | 0 | 0 | 0 | 0 | 0 | 0 | 0 | 0 | 0 | 0 | 0 | 0 | 0
| 190 | 0.0037109 | 18 | -2.982e-11 | 190 | 0 | 0 | 0 | 0 | 0 | 0 | 0 | 0 | 0 | 0 | 0 | 0 | 0 | 0 | 0 | 0 | 0 | 0 | 0 | 0 | 0 | 0 | 0 | 0 | 0 | 0 | 0 | 0 | 0 | 0 | 0 | 0 | 0 | 0 | 0 | 0 | 0 | 0 | 0 | 0 | 0 | 0 | 0 | 0 | 0 | 0 | 0 | 0 | 0 | 0 | 0 | 0 | 0 | 0 | 0 | 0 | 0 | 0 | 0 | 0 | 0 | 0 | 0 | 0 | 0 | 0 | 0 | 0 | 0 | 0 | 0 | 0 | 0 | 0 | 0 | 0 | 0 | 0 | 0 | 0 | 0 | 0 | 0 | 0 | 0 | 0 | 0 | 0 | 0 | 0 | 0 | 0 | 0 | 0 | 0 | 0 | 0 | 0 | 0 | 0 | 0 | 0 | 0 | 0 | 0 | 0 | 0 | 0 | 0 | 0 | 0 | 0 | 0 | 0 | 0 | 0 | 0 | 0 | 0 | 0 | 0 | 0 | 0 | 0 | 0 | 0 | 0 | 0 | 0 | 0 | 0 | 0 | 0 | 0 | 0 | 0 | 0 | 0 | 0 | 0 | 0 | 0 | 0 | 0 | 0 | 0 | 0 | 0 | 0 | 0 | 0 | 0 | 0 | 0 | 0 | 0 | 0 | 0 | 0 | 0 | 0 | 0 | 0 | 0 | 0 | 0 | 0 | 0 | 0 | 0 | 0 | 0 | 0 | 0 | 0 | 0 | 0 | 0 | 0 | 0 | 0 | 0 | 0 | 0 | 0 | 0 | 0 | 0 | 0 | 0 | 0 | 0 | 0 | 0 | 0 | 0 | 0 | 0 | 0 | 0 | 0 | 0 | 0 | 0 | 0 | 0 | 0 | 0 | 0 | 0 | 0 | 0 | 0 | 0 | 0 | 0 | 0 | 0 | 0 | 0 | 0 | 0 | 0 | 0 | 0 | 0 | 0 | 0 | 0 | 0 | 0 | 0 | 0 | 0 | 0 | 0 | 0 | 0 | 0 | 0 | 0 | 0 | 0 | 0 | 0 | 0 | 0 | 0 | 0 | 0 | 0 | 0 | 0 | 0 | 0 | 0
| 191 | 0.0037305 | 18 | -4.1275e-11 | 191 | 0 | 0 | 0 | 0 | 0 | 0 | 0 | 0 | 0 | 0 | 0 | 0 | 0 | 0 | 0 | 0 | 0 | 0 | 0 | 0 | 0 | 0 | 0 | 0 | 0 | 0 | 0 | 0 | 0 | 0 | 0 | 0 | 0 | 0 | 0 | 0 | 0 | 0 | 0 | 0 | 0 | 0 | 0 | 0 | 0 | 0 | 0 | 0 | 0 | 0 | 0 | 0 | 0 | 0 | 0 | 0 | 0 | 0 | 0 | 0 | 0 | 0 | 0 | 0 | 0 | 0 | 0 | 0 | 0 | 0 | 0 | 0 | 0 | 0 | 0 | 0 | 0 | 0 | 0 | 0 | 0 | 0 | 0 | 0 | 0 | 0 | 0 | 0 | 0 | 0 | 0 | 0 | 0 | 0 | 0 | 0 | 0 | 0 | 0 | 0 | 0 | 0 | 0 | 0 | 0 | 0 | 0 | 0 | 0 | 0 | 0 | 0 | 0 | 0 | 0 | 0 | 0 | 0 | 0 | 0 | 0 | 0 | 0 | 0 | 0 | 0 | 0 | 0 | 0 | 0 | 0 | 0 | 0 | 0 | 0 | 0 | 0 | 0 | 0 | 0 | 0 | 0 | 0 | 0 | 0 | 0 | 0 | 0 | 0 | 0 | 0 | 0 | 0 | 0 | 0 | 0 | 0 | 0 | 0 | 0 | 0 | 0 | 0 | 0 | 0 | 0 | 0 | 0 | 0 | 0 | 0 | 0 | 0 | 0 | 0 | 0 | 0 | 0 | 0 | 0 | 0 | 0 | 0 | 0 | 0 | 0 | 0 | 0 | 0 | 0 | 0 | 0 | 0 | 0 | 0 | 0 | 0 | 0 | 0 | 0 | 0 | 0 | 0 | 0 | 0 | 0 | 0 | 0 | 0 | 0 | 0 | 0 | 0 | 0 | 0 | 0 | 0 | 0 | 0 | 0 | 0 | 0 | 0 | 0 | 0 | 0 | 0 | 0 | 0 | 0 | 0 | 0 | 0 | 0 | 0 | 0 | 0 | 0 | 0 | 0 | 0 | 0 | 0 | 0 | 0 | 0 | 0 | 0 | 0 | 0 | 0 | 0 | 0 | 0 | 0 | 0
| 192 | 0.00375 | 18 | -4.3117e-11 | 192 | 0 | 0 | 0 | 0 | 0 | 0 | 0 | 0 | 0 | 0 | 0 | 0 | 0 | 0 | 0 | 0 | 0 | 0 | 0 | 0 | 0 | 0 | 0 | 0 | 0 | 0 | 0 | 0 | 0 | 0 | 0 | 0 | 0 | 0 | 0 | 0 | 0 | 0 | 0 | 0 | 0 | 0 | 0 | 0 | 0 | 0 | 0 | 0 | 0 | 0 | 0 | 0 | 0 | 0 | 0 | 0 | 0 | 0 | 0 | 0 | 0 | 0 | 0 | 0 | 0 | 0 | 0 | 0 | 0 | 0 | 0 | 0 | 0 | 0 | 0 | 0 | 0 | 0 | 0 | 0 | 0 | 0 | 0 | 0 | 0 | 0 | 0 | 0 | 0 | 0 | 0 | 0 | 0 | 0 | 0 | 0 | 0 | 0 | 0 | 0 | 0 | 0 | 0 | 0 | 0 | 0 | 0 | 0 | 0 | 0 | 0 | 0 | 0 | 0 | 0 | 0 | 0 | 0 | 0 | 0 | 0 | 0 | 0 | 0 | 0 | 0 | 0 | 0 | 0 | 0 | 0 | 0 | 0 | 0 | 0 | 0 | 0 | 0 | 0 | 0 | 0 | 0 | 0 | 0 | 0 | 0 | 0 | 0 | 0 | 0 | 0 | 0 | 0 | 0 | 0 | 0 | 0 | 0 | 0 | 0 | 0 | 0 | 0 | 0 | 0 | 0 | 0 | 0 | 0 | 0 | 0 | 0 | 0 | 0 | 0 | 0 | 0 | 0 | 0 | 0 | 0 | 0 | 0 | 0 | 0 | 0 | 0 | 0 | 0 | 0 | 0 | 0 | 0 | 0 | 0 | 0 | 0 | 0 | 0 | 0 | 0 | 0 | 0 | 0 | 0 | 0 | 0 | 0 | 0 | 0 | 0 | 0 | 0 | 0 | 0 | 0 | 0 | 0 | 0 | 0 | 0 | 0 | 0 | 0 | 0 | 0 | 0 | 0 | 0 | 0 | 0 | 0 | 0 | 0 | 0 | 0 | 0 | 0 | 0 | 0 | 0 | 0 | 0 | 0 | 0 | 0 | 0 | 0 | 0 | 0 | 0 | 0 | 0 | 0 | 0 | 0
| 193 | 0.0037695 | 18 | -2.2259e-11 | 193 | 0 | 0 | 0 | 0 | 0 | 0 | 0 | 0 | 0 | 0 | 0 | 0 | 0 | 0 | 0 | 0 | 0 | 0 | 0 | 0 | 0 | 0 | 0 | 0 | 0 | 0 | 0 | 0 | 0 | 0 | 0 | 0 | 0 | 0 | 0 | 0 | 0 | 0 | 0 | 0 | 0 | 0 | 0 | 0 | 0 | 0 | 0 | 0 | 0 | 0 | 0 | 0 | 0 | 0 | 0 | 0 | 0 | 0 | 0 | 0 | 0 | 0 | 0 | 0 | 0 | 0 | 0 | 0 | 0 | 0 | 0 | 0 | 0 | 0 | 0 | 0 | 0 | 0 | 0 | 0 | 0 | 0 | 0 | 0 | 0 | 0 | 0 | 0 | 0 | 0 | 0 | 0 | 0 | 0 | 0 | 0 | 0 | 0 | 0 | 0 | 0 | 0 | 0 | 0 | 0 | 0 | 0 | 0 | 0 | 0 | 0 | 0 | 0 | 0 | 0 | 0 | 0 | 0 | 0 | 0 | 0 | 0 | 0 | 0 | 0 | 0 | 0 | 0 | 0 | 0 | 0 | 0 | 0 | 0 | 0 | 0 | 0 | 0 | 0 | 0 | 0 | 0 | 0 | 0 | 0 | 0 | 0 | 0 | 0 | 0 | 0 | 0 | 0 | 0 | 0 | 0 | 0 | 0 | 0 | 0 | 0 | 0 | 0 | 0 | 0 | 0 | 0 | 0 | 0 | 0 | 0 | 0 | 0 | 0 | 0 | 0 | 0 | 0 | 0 | 0 | 0 | 0 | 0 | 0 | 0 | 0 | 0 | 0 | 0 | 0 | 0 | 0 | 0 | 0 | 0 | 0 | 0 | 0 | 0 | 0 | 0 | 0 | 0 | 0 | 0 | 0 | 0 | 0 | 0 | 0 | 0 | 0 | 0 | 0 | 0 | 0 | 0 | 0 | 0 | 0 | 0 | 0 | 0 | 0 | 0 | 0 | 0 | 0 | 0 | 0 | 0 | 0 | 0 | 0 | 0 | 0 | 0 | 0 | 0 | 0 | 0 | 0 | 0 | 0 | 0 | 0 | 0 | 0 | 0 | 0 | 0 | 0 | 0 | 0 | 0 | 0
| 194 | 0.0037891 | 18 | -3.9171e-11 | 194 | 0 | 0 | 0 | 0 | 0 | 0 | 0 | 0 | 0 | 0 | 0 | 0 | 0 | 0 | 0 | 0 | 0 | 0 | 0 | 0 | 0 | 0 | 0 | 0 | 0 | 0 | 0 | 0 | 0 | 0 | 0 | 0 | 0 | 0 | 0 | 0 | 0 | 0 | 0 | 0 | 0 | 0 | 0 | 0 | 0 | 0 | 0 | 0 | 0 | 0 | 0 | 0 | 0 | 0 | 0 | 0 | 0 | 0 | 0 | 0 | 0 | 0 | 0 | 0 | 0 | 0 | 0 | 0 | 0 | 0 | 0 | 0 | 0 | 0 | 0 | 0 | 0 | 0 | 0 | 0 | 0 | 0 | 0 | 0 | 0 | 0 | 0 | 0 | 0 | 0 | 0 | 0 | 0 | 0 | 0 | 0 | 0 | 0 | 0 | 0 | 0 | 0 | 0 | 0 | 0 | 0 | 0 | 0 | 0 | 0 | 0 | 0 | 0 | 0 | 0 | 0 | 0 | 0 | 0 | 0 | 0 | 0 | 0 | 0 | 0 | 0 | 0 | 0 | 0 | 0 | 0 | 0 | 0 | 0 | 0 | 0 | 0 | 0 | 0 | 0 | 0 | 0 | 0 | 0 | 0 | 0 | 0 | 0 | 0 | 0 | 0 | 0 | 0 | 0 | 0 | 0 | 0 | 0 | 0 | 0 | 0 | 0 | 0 | 0 | 0 | 0 | 0 | 0 | 0 | 0 | 0 | 0 | 0 | 0 | 0 | 0 | 0 | 0 | 0 | 0 | 0 | 0 | 0 | 0 | 0 | 0 | 0 | 0 | 0 | 0 | 0 | 0 | 0 | 0 | 0 | 0 | 0 | 0 | 0 | 0 | 0 | 0 | 0 | 0 | 0 | 0 | 0 | 0 | 0 | 0 | 0 | 0 | 0 | 0 | 0 | 0 | 0 | 0 | 0 | 0 | 0 | 0 | 0 | 0 | 0 | 0 | 0 | 0 | 0 | 0 | 0 | 0 | 0 | 0 | 0 | 0 | 0 | 0 | 0 | 0 | 0 | 0 | 0 | 0 | 0 | 0 | 0 | 0 | 0 | 0 | 0 | 0 | 0 | 0 | 0 | 0
| 195 | 0.0038086 | 18 | -1.1844e-11 | 195 | 0 | 0 | 0 | 0 | 0 | 0 | 0 | 0 | 0 | 0 | 0 | 0 | 0 | 0 | 0 | 0 | 0 | 0 | 0 | 0 | 0 | 0 | 0 | 0 | 0 | 0 | 0 | 0 | 0 | 0 | 0 | 0 | 0 | 0 | 0 | 0 | 0 | 0 | 0 | 0 | 0 | 0 | 0 | 0 | 0 | 0 | 0 | 0 | 0 | 0 | 0 | 0 | 0 | 0 | 0 | 0 | 0 | 0 | 0 | 0 | 0 | 0 | 0 | 0 | 0 | 0 | 0 | 0 | 0 | 0 | 0 | 0 | 0 | 0 | 0 | 0 | 0 | 0 | 0 | 0 | 0 | 0 | 0 | 0 | 0 | 0 | 0 | 0 | 0 | 0 | 0 | 0 | 0 | 0 | 0 | 0 | 0 | 0 | 0 | 0 | 0 | 0 | 0 | 0 | 0 | 0 | 0 | 0 | 0 | 0 | 0 | 0 | 0 | 0 | 0 | 0 | 0 | 0 | 0 | 0 | 0 | 0 | 0 | 0 | 0 | 0 | 0 | 0 | 0 | 0 | 0 | 0 | 0 | 0 | 0 | 0 | 0 | 0 | 0 | 0 | 0 | 0 | 0 | 0 | 0 | 0 | 0 | 0 | 0 | 0 | 0 | 0 | 0 | 0 | 0 | 0 | 0 | 0 | 0 | 0 | 0 | 0 | 0 | 0 | 0 | 0 | 0 | 0 | 0 | 0 | 0 | 0 | 0 | 0 | 0 | 0 | 0 | 0 | 0 | 0 | 0 | 0 | 0 | 0 | 0 | 0 | 0 | 0 | 0 | 0 | 0 | 0 | 0 | 0 | 0 | 0 | 0 | 0 | 0 | 0 | 0 | 0 | 0 | 0 | 0 | 0 | 0 | 0 | 0 | 0 | 0 | 0 | 0 | 0 | 0 | 0 | 0 | 0 | 0 | 0 | 0 | 0 | 0 | 0 | 0 | 0 | 0 | 0 | 0 | 0 | 0 | 0 | 0 | 0 | 0 | 0 | 0 | 0 | 0 | 0 | 0 | 0 | 0 | 0 | 0 | 0 | 0 | 0 | 0 | 0 | 0 | 0 | 0 | 0 | 0 | 0
| 196 | 0.0038281 | 18 | -3.5202e-11 | 196 | 0 | 0 | 0 | 0 | 0 | 0 | 0 | 0 | 0 | 0 | 0 | 0 | 0 | 0 | 0 | 0 | 0 | 0 | 0 | 0 | 0 | 0 | 0 | 0 | 0 | 0 | 0 | 0 | 0 | 0 | 0 | 0 | 0 | 0 | 0 | 0 | 0 | 0 | 0 | 0 | 0 | 0 | 0 | 0 | 0 | 0 | 0 | 0 | 0 | 0 | 0 | 0 | 0 | 0 | 0 | 0 | 0 | 0 | 0 | 0 | 0 | 0 | 0 | 0 | 0 | 0 | 0 | 0 | 0 | 0 | 0 | 0 | 0 | 0 | 0 | 0 | 0 | 0 | 0 | 0 | 0 | 0 | 0 | 0 | 0 | 0 | 0 | 0 | 0 | 0 | 0 | 0 | 0 | 0 | 0 | 0 | 0 | 0 | 0 | 0 | 0 | 0 | 0 | 0 | 0 | 0 | 0 | 0 | 0 | 0 | 0 | 0 | 0 | 0 | 0 | 0 | 0 | 0 | 0 | 0 | 0 | 0 | 0 | 0 | 0 | 0 | 0 | 0 | 0 | 0 | 0 | 0 | 0 | 0 | 0 | 0 | 0 | 0 | 0 | 0 | 0 | 0 | 0 | 0 | 0 | 0 | 0 | 0 | 0 | 0 | 0 | 0 | 0 | 0 | 0 | 0 | 0 | 0 | 0 | 0 | 0 | 0 | 0 | 0 | 0 | 0 | 0 | 0 | 0 | 0 | 0 | 0 | 0 | 0 | 0 | 0 | 0 | 0 | 0 | 0 | 0 | 0 | 0 | 0 | 0 | 0 | 0 | 0 | 0 | 0 | 0 | 0 | 0 | 0 | 0 | 0 | 0 | 0 | 0 | 0 | 0 | 0 | 0 | 0 | 0 | 0 | 0 | 0 | 0 | 0 | 0 | 0 | 0 | 0 | 0 | 0 | 0 | 0 | 0 | 0 | 0 | 0 | 0 | 0 | 0 | 0 | 0 | 0 | 0 | 0 | 0 | 0 | 0 | 0 | 0 | 0 | 0 | 0 | 0 | 0 | 0 | 0 | 0 | 0 | 0 | 0 | 0 | 0 | 0 | 0 | 0 | 0 | 0 | 0 | 0 | 0
| 197 | 0.0038477 | 18 | -1.1739e-11 | 197 | 0 | 0 | 0 | 0 | 0 | 0 | 0 | 0 | 0 | 0 | 0 | 0 | 0 | 0 | 0 | 0 | 0 | 0 | 0 | 0 | 0 | 0 | 0 | 0 | 0 | 0 | 0 | 0 | 0 | 0 | 0 | 0 | 0 | 0 | 0 | 0 | 0 | 0 | 0 | 0 | 0 | 0 | 0 | 0 | 0 | 0 | 0 | 0 | 0 | 0 | 0 | 0 | 0 | 0 | 0 | 0 | 0 | 0 | 0 | 0 | 0 | 0 | 0 | 0 | 0 | 0 | 0 | 0 | 0 | 0 | 0 | 0 | 0 | 0 | 0 | 0 | 0 | 0 | 0 | 0 | 0 | 0 | 0 | 0 | 0 | 0 | 0 | 0 | 0 | 0 | 0 | 0 | 0 | 0 | 0 | 0 | 0 | 0 | 0 | 0 | 0 | 0 | 0 | 0 | 0 | 0 | 0 | 0 | 0 | 0 | 0 | 0 | 0 | 0 | 0 | 0 | 0 | 0 | 0 | 0 | 0 | 0 | 0 | 0 | 0 | 0 | 0 | 0 | 0 | 0 | 0 | 0 | 0 | 0 | 0 | 0 | 0 | 0 | 0 | 0 | 0 | 0 | 0 | 0 | 0 | 0 | 0 | 0 | 0 | 0 | 0 | 0 | 0 | 0 | 0 | 0 | 0 | 0 | 0 | 0 | 0 | 0 | 0 | 0 | 0 | 0 | 0 | 0 | 0 | 0 | 0 | 0 | 0 | 0 | 0 | 0 | 0 | 0 | 0 | 0 | 0 | 0 | 0 | 0 | 0 | 0 | 0 | 0 | 0 | 0 | 0 | 0 | 0 | 0 | 0 | 0 | 0 | 0 | 0 | 0 | 0 | 0 | 0 | 0 | 0 | 0 | 0 | 0 | 0 | 0 | 0 | 0 | 0 | 0 | 0 | 0 | 0 | 0 | 0 | 0 | 0 | 0 | 0 | 0 | 0 | 0 | 0 | 0 | 0 | 0 | 0 | 0 | 0 | 0 | 0 | 0 | 0 | 0 | 0 | 0 | 0 | 0 | 0 | 0 | 0 | 0 | 0 | 0 | 0 | 0 | 0 | 0 | 0 | 0 | 0 | 0
| 198 | 0.0038672 | 18 | -2.3981e-11 | 198 | 0 | 0 | 0 | 0 | 0 | 0 | 0 | 0 | 0 | 0 | 0 | 0 | 0 | 0 | 0 | 0 | 0 | 0 | 0 | 0 | 0 | 0 | 0 | 0 | 0 | 0 | 0 | 0 | 0 | 0 | 0 | 0 | 0 | 0 | 0 | 0 | 0 | 0 | 0 | 0 | 0 | 0 | 0 | 0 | 0 | 0 | 0 | 0 | 0 | 0 | 0 | 0 | 0 | 0 | 0 | 0 | 0 | 0 | 0 | 0 | 0 | 0 | 0 | 0 | 0 | 0 | 0 | 0 | 0 | 0 | 0 | 0 | 0 | 0 | 0 | 0 | 0 | 0 | 0 | 0 | 0 | 0 | 0 | 0 | 0 | 0 | 0 | 0 | 0 | 0 | 0 | 0 | 0 | 0 | 0 | 0 | 0 | 0 | 0 | 0 | 0 | 0 | 0 | 0 | 0 | 0 | 0 | 0 | 0 | 0 | 0 | 0 | 0 | 0 | 0 | 0 | 0 | 0 | 0 | 0 | 0 | 0 | 0 | 0 | 0 | 0 | 0 | 0 | 0 | 0 | 0 | 0 | 0 | 0 | 0 | 0 | 0 | 0 | 0 | 0 | 0 | 0 | 0 | 0 | 0 | 0 | 0 | 0 | 0 | 0 | 0 | 0 | 0 | 0 | 0 | 0 | 0 | 0 | 0 | 0 | 0 | 0 | 0 | 0 | 0 | 0 | 0 | 0 | 0 | 0 | 0 | 0 | 0 | 0 | 0 | 0 | 0 | 0 | 0 | 0 | 0 | 0 | 0 | 0 | 0 | 0 | 0 | 0 | 0 | 0 | 0 | 0 | 0 | 0 | 0 | 0 | 0 | 0 | 0 | 0 | 0 | 0 | 0 | 0 | 0 | 0 | 0 | 0 | 0 | 0 | 0 | 0 | 0 | 0 | 0 | 0 | 0 | 0 | 0 | 0 | 0 | 0 | 0 | 0 | 0 | 0 | 0 | 0 | 0 | 0 | 0 | 0 | 0 | 0 | 0 | 0 | 0 | 0 | 0 | 0 | 0 | 0 | 0 | 0 | 0 | 0 | 0 | 0 | 0 | 0 | 0 | 0 | 0 | 0 | 0 | 0
| 199 | 0.0038867 | 18 | -1.9207e-11 | 199 | 0 | 0 | 0 | 0 | 0 | 0 | 0 | 0 | 0 | 0 | 0 | 0 | 0 | 0 | 0 | 0 | 0 | 0 | 0 | 0 | 0 | 0 | 0 | 0 | 0 | 0 | 0 | 0 | 0 | 0 | 0 | 0 | 0 | 0 | 0 | 0 | 0 | 0 | 0 | 0 | 0 | 0 | 0 | 0 | 0 | 0 | 0 | 0 | 0 | 0 | 0 | 0 | 0 | 0 | 0 | 0 | 0 | 0 | 0 | 0 | 0 | 0 | 0 | 0 | 0 | 0 | 0 | 0 | 0 | 0 | 0 | 0 | 0 | 0 | 0 | 0 | 0 | 0 | 0 | 0 | 0 | 0 | 0 | 0 | 0 | 0 | 0 | 0 | 0 | 0 | 0 | 0 | 0 | 0 | 0 | 0 | 0 | 0 | 0 | 0 | 0 | 0 | 0 | 0 | 0 | 0 | 0 | 0 | 0 | 0 | 0 | 0 | 0 | 0 | 0 | 0 | 0 | 0 | 0 | 0 | 0 | 0 | 0 | 0 | 0 | 0 | 0 | 0 | 0 | 0 | 0 | 0 | 0 | 0 | 0 | 0 | 0 | 0 | 0 | 0 | 0 | 0 | 0 | 0 | 0 | 0 | 0 | 0 | 0 | 0 | 0 | 0 | 0 | 0 | 0 | 0 | 0 | 0 | 0 | 0 | 0 | 0 | 0 | 0 | 0 | 0 | 0 | 0 | 0 | 0 | 0 | 0 | 0 | 0 | 0 | 0 | 0 | 0 | 0 | 0 | 0 | 0 | 0 | 0 | 0 | 0 | 0 | 0 | 0 | 0 | 0 | 0 | 0 | 0 | 0 | 0 | 0 | 0 | 0 | 0 | 0 | 0 | 0 | 0 | 0 | 0 | 0 | 0 | 0 | 0 | 0 | 0 | 0 | 0 | 0 | 0 | 0 | 0 | 0 | 0 | 0 | 0 | 0 | 0 | 0 | 0 | 0 | 0 | 0 | 0 | 0 | 0 | 0 | 0 | 0 | 0 | 0 | 0 | 0 | 0 | 0 | 0 | 0 | 0 | 0 | 0 | 0 | 0 | 0 | 0 | 0 | 0 | 0 | 0 | 0 | 0
| 200 | 0.0039063 | 18 | -1.2594e-11 | 200 | 0 | 0 | 0 | 0 | 0 | 0 | 0 | 0 | 0 | 0 | 0 | 0 | 0 | 0 | 0 | 0 | 0 | 0 | 0 | 0 | 0 | 0 | 0 | 0 | 0 | 0 | 0 | 0 | 0 | 0 | 0 | 0 | 0 | 0 | 0 | 0 | 0 | 0 | 0 | 0 | 0 | 0 | 0 | 0 | 0 | 0 | 0 | 0 | 0 | 0 | 0 | 0 | 0 | 0 | 0 | 0 | 0 | 0 | 0 | 0 | 0 | 0 | 0 | 0 | 0 | 0 | 0 | 0 | 0 | 0 | 0 | 0 | 0 | 0 | 0 | 0 | 0 | 0 | 0 | 0 | 0 | 0 | 0 | 0 | 0 | 0 | 0 | 0 | 0 | 0 | 0 | 0 | 0 | 0 | 0 | 0 | 0 | 0 | 0 | 0 | 0 | 0 | 0 | 0 | 0 | 0 | 0 | 0 | 0 | 0 | 0 | 0 | 0 | 0 | 0 | 0 | 0 | 0 | 0 | 0 | 0 | 0 | 0 | 0 | 0 | 0 | 0 | 0 | 0 | 0 | 0 | 0 | 0 | 0 | 0 | 0 | 0 | 0 | 0 | 0 | 0 | 0 | 0 | 0 | 0 | 0 | 0 | 0 | 0 | 0 | 0 | 0 | 0 | 0 | 0 | 0 | 0 | 0 | 0 | 0 | 0 | 0 | 0 | 0 | 0 | 0 | 0 | 0 | 0 | 0 | 0 | 0 | 0 | 0 | 0 | 0 | 0 | 0 | 0 | 0 | 0 | 0 | 0 | 0 | 0 | 0 | 0 | 0 | 0 | 0 | 0 | 0 | 0 | 0 | 0 | 0 | 0 | 0 | 0 | 0 | 0 | 0 | 0 | 0 | 0 | 0 | 0 | 0 | 0 | 0 | 0 | 0 | 0 | 0 | 0 | 0 | 0 | 0 | 0 | 0 | 0 | 0 | 0 | 0 | 0 | 0 | 0 | 0 | 0 | 0 | 0 | 0 | 0 | 0 | 0 | 0 | 0 | 0 | 0 | 0 | 0 | 0 | 0 | 0 | 0 | 0 | 0 | 0 | 0 | 0 | 0 | 0 | 0 | 0 | 0 | 0
| 201 | 0.0039258 | 18 | -2.6065e-11 | 201 | 0 | 0 | 0 | 0 | 0 | 0 | 0 | 0 | 0 | 0 | 0 | 0 | 0 | 0 | 0 | 0 | 0 | 0 | 0 | 0 | 0 | 0 | 0 | 0 | 0 | 0 | 0 | 0 | 0 | 0 | 0 | 0 | 0 | 0 | 0 | 0 | 0 | 0 | 0 | 0 | 0 | 0 | 0 | 0 | 0 | 0 | 0 | 0 | 0 | 0 | 0 | 0 | 0 | 0 | 0 | 0 | 0 | 0 | 0 | 0 | 0 | 0 | 0 | 0 | 0 | 0 | 0 | 0 | 0 | 0 | 0 | 0 | 0 | 0 | 0 | 0 | 0 | 0 | 0 | 0 | 0 | 0 | 0 | 0 | 0 | 0 | 0 | 0 | 0 | 0 | 0 | 0 | 0 | 0 | 0 | 0 | 0 | 0 | 0 | 0 | 0 | 0 | 0 | 0 | 0 | 0 | 0 | 0 | 0 | 0 | 0 | 0 | 0 | 0 | 0 | 0 | 0 | 0 | 0 | 0 | 0 | 0 | 0 | 0 | 0 | 0 | 0 | 0 | 0 | 0 | 0 | 0 | 0 | 0 | 0 | 0 | 0 | 0 | 0 | 0 | 0 | 0 | 0 | 0 | 0 | 0 | 0 | 0 | 0 | 0 | 0 | 0 | 0 | 0 | 0 | 0 | 0 | 0 | 0 | 0 | 0 | 0 | 0 | 0 | 0 | 0 | 0 | 0 | 0 | 0 | 0 | 0 | 0 | 0 | 0 | 0 | 0 | 0 | 0 | 0 | 0 | 0 | 0 | 0 | 0 | 0 | 0 | 0 | 0 | 0 | 0 | 0 | 0 | 0 | 0 | 0 | 0 | 0 | 0 | 0 | 0 | 0 | 0 | 0 | 0 | 0 | 0 | 0 | 0 | 0 | 0 | 0 | 0 | 0 | 0 | 0 | 0 | 0 | 0 | 0 | 0 | 0 | 0 | 0 | 0 | 0 | 0 | 0 | 0 | 0 | 0 | 0 | 0 | 0 | 0 | 0 | 0 | 0 | 0 | 0 | 0 | 0 | 0 | 0 | 0 | 0 | 0 | 0 | 0 | 0 | 0 | 0 | 0 | 0 | 0 | 0
| 202 | 0.0039453 | 18 | -7.2025e-12 | 202 | 0 | 0 | 0 | 0 | 0 | 0 | 0 | 0 | 0 | 0 | 0 | 0 | 0 | 0 | 0 | 0 | 0 | 0 | 0 | 0 | 0 | 0 | 0 | 0 | 0 | 0 | 0 | 0 | 0 | 0 | 0 | 0 | 0 | 0 | 0 | 0 | 0 | 0 | 0 | 0 | 0 | 0 | 0 | 0 | 0 | 0 | 0 | 0 | 0 | 0 | 0 | 0 | 0 | 0 | 0 | 0 | 0 | 0 | 0 | 0 | 0 | 0 | 0 | 0 | 0 | 0 | 0 | 0 | 0 | 0 | 0 | 0 | 0 | 0 | 0 | 0 | 0 | 0 | 0 | 0 | 0 | 0 | 0 | 0 | 0 | 0 | 0 | 0 | 0 | 0 | 0 | 0 | 0 | 0 | 0 | 0 | 0 | 0 | 0 | 0 | 0 | 0 | 0 | 0 | 0 | 0 | 0 | 0 | 0 | 0 | 0 | 0 | 0 | 0 | 0 | 0 | 0 | 0 | 0 | 0 | 0 | 0 | 0 | 0 | 0 | 0 | 0 | 0 | 0 | 0 | 0 | 0 | 0 | 0 | 0 | 0 | 0 | 0 | 0 | 0 | 0 | 0 | 0 | 0 | 0 | 0 | 0 | 0 | 0 | 0 | 0 | 0 | 0 | 0 | 0 | 0 | 0 | 0 | 0 | 0 | 0 | 0 | 0 | 0 | 0 | 0 | 0 | 0 | 0 | 0 | 0 | 0 | 0 | 0 | 0 | 0 | 0 | 0 | 0 | 0 | 0 | 0 | 0 | 0 | 0 | 0 | 0 | 0 | 0 | 0 | 0 | 0 | 0 | 0 | 0 | 0 | 0 | 0 | 0 | 0 | 0 | 0 | 0 | 0 | 0 | 0 | 0 | 0 | 0 | 0 | 0 | 0 | 0 | 0 | 0 | 0 | 0 | 0 | 0 | 0 | 0 | 0 | 0 | 0 | 0 | 0 | 0 | 0 | 0 | 0 | 0 | 0 | 0 | 0 | 0 | 0 | 0 | 0 | 0 | 0 | 0 | 0 | 0 | 0 | 0 | 0 | 0 | 0 | 0 | 0 | 0 | 0 | 0 | 0 | 0 | 0
| 203 | 0.0039648 | 18 | -2.6879e-11 | 203 | 0 | 0 | 0 | 0 | 0 | 0 | 0 | 0 | 0 | 0 | 0 | 0 | 0 | 0 | 0 | 0 | 0 | 0 | 0 | 0 | 0 | 0 | 0 | 0 | 0 | 0 | 0 | 0 | 0 | 0 | 0 | 0 | 0 | 0 | 0 | 0 | 0 | 0 | 0 | 0 | 0 | 0 | 0 | 0 | 0 | 0 | 0 | 0 | 0 | 0 | 0 | 0 | 0 | 0 | 0 | 0 | 0 | 0 | 0 | 0 | 0 | 0 | 0 | 0 | 0 | 0 | 0 | 0 | 0 | 0 | 0 | 0 | 0 | 0 | 0 | 0 | 0 | 0 | 0 | 0 | 0 | 0 | 0 | 0 | 0 | 0 | 0 | 0 | 0 | 0 | 0 | 0 | 0 | 0 | 0 | 0 | 0 | 0 | 0 | 0 | 0 | 0 | 0 | 0 | 0 | 0 | 0 | 0 | 0 | 0 | 0 | 0 | 0 | 0 | 0 | 0 | 0 | 0 | 0 | 0 | 0 | 0 | 0 | 0 | 0 | 0 | 0 | 0 | 0 | 0 | 0 | 0 | 0 | 0 | 0 | 0 | 0 | 0 | 0 | 0 | 0 | 0 | 0 | 0 | 0 | 0 | 0 | 0 | 0 | 0 | 0 | 0 | 0 | 0 | 0 | 0 | 0 | 0 | 0 | 0 | 0 | 0 | 0 | 0 | 0 | 0 | 0 | 0 | 0 | 0 | 0 | 0 | 0 | 0 | 0 | 0 | 0 | 0 | 0 | 0 | 0 | 0 | 0 | 0 | 0 | 0 | 0 | 0 | 0 | 0 | 0 | 0 | 0 | 0 | 0 | 0 | 0 | 0 | 0 | 0 | 0 | 0 | 0 | 0 | 0 | 0 | 0 | 0 | 0 | 0 | 0 | 0 | 0 | 0 | 0 | 0 | 0 | 0 | 0 | 0 | 0 | 0 | 0 | 0 | 0 | 0 | 0 | 0 | 0 | 0 | 0 | 0 | 0 | 0 | 0 | 0 | 0 | 0 | 0 | 0 | 0 | 0 | 0 | 0 | 0 | 0 | 0 | 0 | 0 | 0 | 0 | 0 | 0 | 0 | 0 | 0
| 204 | 0.0039844 | 18 | -9.4363e-12 | 204 | 0 | 0 | 0 | 0 | 0 | 0 | 0 | 0 | 0 | 0 | 0 | 0 | 0 | 0 | 0 | 0 | 0 | 0 | 0 | 0 | 0 | 0 | 0 | 0 | 0 | 0 | 0 | 0 | 0 | 0 | 0 | 0 | 0 | 0 | 0 | 0 | 0 | 0 | 0 | 0 | 0 | 0 | 0 | 0 | 0 | 0 | 0 | 0 | 0 | 0 | 0 | 0 | 0 | 0 | 0 | 0 | 0 | 0 | 0 | 0 | 0 | 0 | 0 | 0 | 0 | 0 | 0 | 0 | 0 | 0 | 0 | 0 | 0 | 0 | 0 | 0 | 0 | 0 | 0 | 0 | 0 | 0 | 0 | 0 | 0 | 0 | 0 | 0 | 0 | 0 | 0 | 0 | 0 | 0 | 0 | 0 | 0 | 0 | 0 | 0 | 0 | 0 | 0 | 0 | 0 | 0 | 0 | 0 | 0 | 0 | 0 | 0 | 0 | 0 | 0 | 0 | 0 | 0 | 0 | 0 | 0 | 0 | 0 | 0 | 0 | 0 | 0 | 0 | 0 | 0 | 0 | 0 | 0 | 0 | 0 | 0 | 0 | 0 | 0 | 0 | 0 | 0 | 0 | 0 | 0 | 0 | 0 | 0 | 0 | 0 | 0 | 0 | 0 | 0 | 0 | 0 | 0 | 0 | 0 | 0 | 0 | 0 | 0 | 0 | 0 | 0 | 0 | 0 | 0 | 0 | 0 | 0 | 0 | 0 | 0 | 0 | 0 | 0 | 0 | 0 | 0 | 0 | 0 | 0 | 0 | 0 | 0 | 0 | 0 | 0 | 0 | 0 | 0 | 0 | 0 | 0 | 0 | 0 | 0 | 0 | 0 | 0 | 0 | 0 | 0 | 0 | 0 | 0 | 0 | 0 | 0 | 0 | 0 | 0 | 0 | 0 | 0 | 0 | 0 | 0 | 0 | 0 | 0 | 0 | 0 | 0 | 0 | 0 | 0 | 0 | 0 | 0 | 0 | 0 | 0 | 0 | 0 | 0 | 0 | 0 | 0 | 0 | 0 | 0 | 0 | 0 | 0 | 0 | 0 | 0 | 0 | 0 | 0 | 0 | 0 | 0
| 205 | 0.0040039 | 18 | -2.7623e-11 | 205 | 0 | 0 | 0 | 0 | 0 | 0 | 0 | 0 | 0 | 0 | 0 | 0 | 0 | 0 | 0 | 0 | 0 | 0 | 0 | 0 | 0 | 0 | 0 | 0 | 0 | 0 | 0 | 0 | 0 | 0 | 0 | 0 | 0 | 0 | 0 | 0 | 0 | 0 | 0 | 0 | 0 | 0 | 0 | 0 | 0 | 0 | 0 | 0 | 0 | 0 | 0 | 0 | 0 | 0 | 0 | 0 | 0 | 0 | 0 | 0 | 0 | 0 | 0 | 0 | 0 | 0 | 0 | 0 | 0 | 0 | 0 | 0 | 0 | 0 | 0 | 0 | 0 | 0 | 0 | 0 | 0 | 0 | 0 | 0 | 0 | 0 | 0 | 0 | 0 | 0 | 0 | 0 | 0 | 0 | 0 | 0 | 0 | 0 | 0 | 0 | 0 | 0 | 0 | 0 | 0 | 0 | 0 | 0 | 0 | 0 | 0 | 0 | 0 | 0 | 0 | 0 | 0 | 0 | 0 | 0 | 0 | 0 | 0 | 0 | 0 | 0 | 0 | 0 | 0 | 0 | 0 | 0 | 0 | 0 | 0 | 0 | 0 | 0 | 0 | 0 | 0 | 0 | 0 | 0 | 0 | 0 | 0 | 0 | 0 | 0 | 0 | 0 | 0 | 0 | 0 | 0 | 0 | 0 | 0 | 0 | 0 | 0 | 0 | 0 | 0 | 0 | 0 | 0 | 0 | 0 | 0 | 0 | 0 | 0 | 0 | 0 | 0 | 0 | 0 | 0 | 0 | 0 | 0 | 0 | 0 | 0 | 0 | 0 | 0 | 0 | 0 | 0 | 0 | 0 | 0 | 0 | 0 | 0 | 0 | 0 | 0 | 0 | 0 | 0 | 0 | 0 | 0 | 0 | 0 | 0 | 0 | 0 | 0 | 0 | 0 | 0 | 0 | 0 | 0 | 0 | 0 | 0 | 0 | 0 | 0 | 0 | 0 | 0 | 0 | 0 | 0 | 0 | 0 | 0 | 0 | 0 | 0 | 0 | 0 | 0 | 0 | 0 | 0 | 0 | 0 | 0 | 0 | 0 | 0 | 0 | 0 | 0 | 0 | 0 | 0 | 0
| 206 | 0.0040234 | 18 | -2.9127e-12 | 206 | 0 | 0 | 0 | 0 | 0 | 0 | 0 | 0 | 0 | 0 | 0 | 0 | 0 | 0 | 0 | 0 | 0 | 0 | 0 | 0 | 0 | 0 | 0 | 0 | 0 | 0 | 0 | 0 | 0 | 0 | 0 | 0 | 0 | 0 | 0 | 0 | 0 | 0 | 0 | 0 | 0 | 0 | 0 | 0 | 0 | 0 | 0 | 0 | 0 | 0 | 0 | 0 | 0 | 0 | 0 | 0 | 0 | 0 | 0 | 0 | 0 | 0 | 0 | 0 | 0 | 0 | 0 | 0 | 0 | 0 | 0 | 0 | 0 | 0 | 0 | 0 | 0 | 0 | 0 | 0 | 0 | 0 | 0 | 0 | 0 | 0 | 0 | 0 | 0 | 0 | 0 | 0 | 0 | 0 | 0 | 0 | 0 | 0 | 0 | 0 | 0 | 0 | 0 | 0 | 0 | 0 | 0 | 0 | 0 | 0 | 0 | 0 | 0 | 0 | 0 | 0 | 0 | 0 | 0 | 0 | 0 | 0 | 0 | 0 | 0 | 0 | 0 | 0 | 0 | 0 | 0 | 0 | 0 | 0 | 0 | 0 | 0 | 0 | 0 | 0 | 0 | 0 | 0 | 0 | 0 | 0 | 0 | 0 | 0 | 0 | 0 | 0 | 0 | 0 | 0 | 0 | 0 | 0 | 0 | 0 | 0 | 0 | 0 | 0 | 0 | 0 | 0 | 0 | 0 | 0 | 0 | 0 | 0 | 0 | 0 | 0 | 0 | 0 | 0 | 0 | 0 | 0 | 0 | 0 | 0 | 0 | 0 | 0 | 0 | 0 | 0 | 0 | 0 | 0 | 0 | 0 | 0 | 0 | 0 | 0 | 0 | 0 | 0 | 0 | 0 | 0 | 0 | 0 | 0 | 0 | 0 | 0 | 0 | 0 | 0 | 0 | 0 | 0 | 0 | 0 | 0 | 0 | 0 | 0 | 0 | 0 | 0 | 0 | 0 | 0 | 0 | 0 | 0 | 0 | 0 | 0 | 0 | 0 | 0 | 0 | 0 | 0 | 0 | 0 | 0 | 0 | 0 | 0 | 0 | 0 | 0 | 0 | 0 | 0 | 0 | 0
| 207 | 0.004043 | 18 | -3.6802e-11 | 207 | 0 | 0 | 0 | 0 | 0 | 0 | 0 | 0 | 0 | 0 | 0 | 0 | 0 | 0 | 0 | 0 | 0 | 0 | 0 | 0 | 0 | 0 | 0 | 0 | 0 | 0 | 0 | 0 | 0 | 0 | 0 | 0 | 0 | 0 | 0 | 0 | 0 | 0 | 0 | 0 | 0 | 0 | 0 | 0 | 0 | 0 | 0 | 0 | 0 | 0 | 0 | 0 | 0 | 0 | 0 | 0 | 0 | 0 | 0 | 0 | 0 | 0 | 0 | 0 | 0 | 0 | 0 | 0 | 0 | 0 | 0 | 0 | 0 | 0 | 0 | 0 | 0 | 0 | 0 | 0 | 0 | 0 | 0 | 0 | 0 | 0 | 0 | 0 | 0 | 0 | 0 | 0 | 0 | 0 | 0 | 0 | 0 | 0 | 0 | 0 | 0 | 0 | 0 | 0 | 0 | 0 | 0 | 0 | 0 | 0 | 0 | 0 | 0 | 0 | 0 | 0 | 0 | 0 | 0 | 0 | 0 | 0 | 0 | 0 | 0 | 0 | 0 | 0 | 0 | 0 | 0 | 0 | 0 | 0 | 0 | 0 | 0 | 0 | 0 | 0 | 0 | 0 | 0 | 0 | 0 | 0 | 0 | 0 | 0 | 0 | 0 | 0 | 0 | 0 | 0 | 0 | 0 | 0 | 0 | 0 | 0 | 0 | 0 | 0 | 0 | 0 | 0 | 0 | 0 | 0 | 0 | 0 | 0 | 0 | 0 | 0 | 0 | 0 | 0 | 0 | 0 | 0 | 0 | 0 | 0 | 0 | 0 | 0 | 0 | 0 | 0 | 0 | 0 | 0 | 0 | 0 | 0 | 0 | 0 | 0 | 0 | 0 | 0 | 0 | 0 | 0 | 0 | 0 | 0 | 0 | 0 | 0 | 0 | 0 | 0 | 0 | 0 | 0 | 0 | 0 | 0 | 0 | 0 | 0 | 0 | 0 | 0 | 0 | 0 | 0 | 0 | 0 | 0 | 0 | 0 | 0 | 0 | 0 | 0 | 0 | 0 | 0 | 0 | 0 | 0 | 0 | 0 | 0 | 0 | 0 | 0 | 0 | 0 | 0 | 0 | 0
| 208 | 0.0040625 | 18 | 4.6901e-12 | 208 | 0 | 0 | 0 | 0 | 0 | 0 | 0 | 0 | 0 | 0 | 0 | 0 | 0 | 0 | 0 | 0 | 0 | 0 | 0 | 0 | 0 | 0 | 0 | 0 | 0 | 0 | 0 | 0 | 0 | 0 | 0 | 0 | 0 | 0 | 0 | 0 | 0 | 0 | 0 | 0 | 0 | 0 | 0 | 0 | 0 | 0 | 0 | 0 | 0 | 0 | 0 | 0 | 0 | 0 | 0 | 0 | 0 | 0 | 0 | 0 | 0 | 0 | 0 | 0 | 0 | 0 | 0 | 0 | 0 | 0 | 0 | 0 | 0 | 0 | 0 | 0 | 0 | 0 | 0 | 0 | 0 | 0 | 0 | 0 | 0 | 0 | 0 | 0 | 0 | 0 | 0 | 0 | 0 | 0 | 0 | 0 | 0 | 0 | 0 | 0 | 0 | 0 | 0 | 0 | 0 | 0 | 0 | 0 | 0 | 0 | 0 | 0 | 0 | 0 | 0 | 0 | 0 | 0 | 0 | 0 | 0 | 0 | 0 | 0 | 0 | 0 | 0 | 0 | 0 | 0 | 0 | 0 | 0 | 0 | 0 | 0 | 0 | 0 | 0 | 0 | 0 | 0 | 0 | 0 | 0 | 0 | 0 | 0 | 0 | 0 | 0 | 0 | 0 | 0 | 0 | 0 | 0 | 0 | 0 | 0 | 0 | 0 | 0 | 0 | 0 | 0 | 0 | 0 | 0 | 0 | 0 | 0 | 0 | 0 | 0 | 0 | 0 | 0 | 0 | 0 | 0 | 0 | 0 | 0 | 0 | 0 | 0 | 0 | 0 | 0 | 0 | 0 | 0 | 0 | 0 | 0 | 0 | 0 | 0 | 0 | 0 | 0 | 0 | 0 | 0 | 0 | 0 | 0 | 0 | 0 | 0 | 0 | 0 | 0 | 0 | 0 | 0 | 0 | 0 | 0 | 0 | 0 | 0 | 0 | 0 | 0 | 0 | 0 | 0 | 0 | 0 | 0 | 0 | 0 | 0 | 0 | 0 | 0 | 0 | 0 | 0 | 0 | 0 | 0 | 0 | 0 | 0 | 0 | 0 | 0 | 0 | 0 | 0 | 0 | 0 | 0
| 209 | 0.004082 | 18 | -3.8607e-11 | 209 | 0 | 0 | 0 | 0 | 0 | 0 | 0 | 0 | 0 | 0 | 0 | 0 | 0 | 0 | 0 | 0 | 0 | 0 | 0 | 0 | 0 | 0 | 0 | 0 | 0 | 0 | 0 | 0 | 0 | 0 | 0 | 0 | 0 | 0 | 0 | 0 | 0 | 0 | 0 | 0 | 0 | 0 | 0 | 0 | 0 | 0 | 0 | 0 | 0 | 0 | 0 | 0 | 0 | 0 | 0 | 0 | 0 | 0 | 0 | 0 | 0 | 0 | 0 | 0 | 0 | 0 | 0 | 0 | 0 | 0 | 0 | 0 | 0 | 0 | 0 | 0 | 0 | 0 | 0 | 0 | 0 | 0 | 0 | 0 | 0 | 0 | 0 | 0 | 0 | 0 | 0 | 0 | 0 | 0 | 0 | 0 | 0 | 0 | 0 | 0 | 0 | 0 | 0 | 0 | 0 | 0 | 0 | 0 | 0 | 0 | 0 | 0 | 0 | 0 | 0 | 0 | 0 | 0 | 0 | 0 | 0 | 0 | 0 | 0 | 0 | 0 | 0 | 0 | 0 | 0 | 0 | 0 | 0 | 0 | 0 | 0 | 0 | 0 | 0 | 0 | 0 | 0 | 0 | 0 | 0 | 0 | 0 | 0 | 0 | 0 | 0 | 0 | 0 | 0 | 0 | 0 | 0 | 0 | 0 | 0 | 0 | 0 | 0 | 0 | 0 | 0 | 0 | 0 | 0 | 0 | 0 | 0 | 0 | 0 | 0 | 0 | 0 | 0 | 0 | 0 | 0 | 0 | 0 | 0 | 0 | 0 | 0 | 0 | 0 | 0 | 0 | 0 | 0 | 0 | 0 | 0 | 0 | 0 | 0 | 0 | 0 | 0 | 0 | 0 | 0 | 0 | 0 | 0 | 0 | 0 | 0 | 0 | 0 | 0 | 0 | 0 | 0 | 0 | 0 | 0 | 0 | 0 | 0 | 0 | 0 | 0 | 0 | 0 | 0 | 0 | 0 | 0 | 0 | 0 | 0 | 0 | 0 | 0 | 0 | 0 | 0 | 0 | 0 | 0 | 0 | 0 | 0 | 0 | 0 | 0 | 0 | 0 | 0 | 0 | 0 | 0
| 210 | 0.0041016 | 18 | -1.887e-12 | 210 | 0 | 0 | 0 | 0 | 0 | 0 | 0 | 0 | 0 | 0 | 0 | 0 | 0 | 0 | 0 | 0 | 0 | 0 | 0 | 0 | 0 | 0 | 0 | 0 | 0 | 0 | 0 | 0 | 0 | 0 | 0 | 0 | 0 | 0 | 0 | 0 | 0 | 0 | 0 | 0 | 0 | 0 | 0 | 0 | 0 | 0 | 0 | 0 | 0 | 0 | 0 | 0 | 0 | 0 | 0 | 0 | 0 | 0 | 0 | 0 | 0 | 0 | 0 | 0 | 0 | 0 | 0 | 0 | 0 | 0 | 0 | 0 | 0 | 0 | 0 | 0 | 0 | 0 | 0 | 0 | 0 | 0 | 0 | 0 | 0 | 0 | 0 | 0 | 0 | 0 | 0 | 0 | 0 | 0 | 0 | 0 | 0 | 0 | 0 | 0 | 0 | 0 | 0 | 0 | 0 | 0 | 0 | 0 | 0 | 0 | 0 | 0 | 0 | 0 | 0 | 0 | 0 | 0 | 0 | 0 | 0 | 0 | 0 | 0 | 0 | 0 | 0 | 0 | 0 | 0 | 0 | 0 | 0 | 0 | 0 | 0 | 0 | 0 | 0 | 0 | 0 | 0 | 0 | 0 | 0 | 0 | 0 | 0 | 0 | 0 | 0 | 0 | 0 | 0 | 0 | 0 | 0 | 0 | 0 | 0 | 0 | 0 | 0 | 0 | 0 | 0 | 0 | 0 | 0 | 0 | 0 | 0 | 0 | 0 | 0 | 0 | 0 | 0 | 0 | 0 | 0 | 0 | 0 | 0 | 0 | 0 | 0 | 0 | 0 | 0 | 0 | 0 | 0 | 0 | 0 | 0 | 0 | 0 | 0 | 0 | 0 | 0 | 0 | 0 | 0 | 0 | 0 | 0 | 0 | 0 | 0 | 0 | 0 | 0 | 0 | 0 | 0 | 0 | 0 | 0 | 0 | 0 | 0 | 0 | 0 | 0 | 0 | 0 | 0 | 0 | 0 | 0 | 0 | 0 | 0 | 0 | 0 | 0 | 0 | 0 | 0 | 0 | 0 | 0 | 0 | 0 | 0 | 0 | 0 | 0 | 0 | 0 | 0 | 0 | 0 | 0
| 211 | 0.0041211 | 18 | -2.5448e-11 | 211 | 0 | 0 | 0 | 0 | 0 | 0 | 0 | 0 | 0 | 0 | 0 | 0 | 0 | 0 | 0 | 0 | 0 | 0 | 0 | 0 | 0 | 0 | 0 | 0 | 0 | 0 | 0 | 0 | 0 | 0 | 0 | 0 | 0 | 0 | 0 | 0 | 0 | 0 | 0 | 0 | 0 | 0 | 0 | 0 | 0 | 0 | 0 | 0 | 0 | 0 | 0 | 0 | 0 | 0 | 0 | 0 | 0 | 0 | 0 | 0 | 0 | 0 | 0 | 0 | 0 | 0 | 0 | 0 | 0 | 0 | 0 | 0 | 0 | 0 | 0 | 0 | 0 | 0 | 0 | 0 | 0 | 0 | 0 | 0 | 0 | 0 | 0 | 0 | 0 | 0 | 0 | 0 | 0 | 0 | 0 | 0 | 0 | 0 | 0 | 0 | 0 | 0 | 0 | 0 | 0 | 0 | 0 | 0 | 0 | 0 | 0 | 0 | 0 | 0 | 0 | 0 | 0 | 0 | 0 | 0 | 0 | 0 | 0 | 0 | 0 | 0 | 0 | 0 | 0 | 0 | 0 | 0 | 0 | 0 | 0 | 0 | 0 | 0 | 0 | 0 | 0 | 0 | 0 | 0 | 0 | 0 | 0 | 0 | 0 | 0 | 0 | 0 | 0 | 0 | 0 | 0 | 0 | 0 | 0 | 0 | 0 | 0 | 0 | 0 | 0 | 0 | 0 | 0 | 0 | 0 | 0 | 0 | 0 | 0 | 0 | 0 | 0 | 0 | 0 | 0 | 0 | 0 | 0 | 0 | 0 | 0 | 0 | 0 | 0 | 0 | 0 | 0 | 0 | 0 | 0 | 0 | 0 | 0 | 0 | 0 | 0 | 0 | 0 | 0 | 0 | 0 | 0 | 0 | 0 | 0 | 0 | 0 | 0 | 0 | 0 | 0 | 0 | 0 | 0 | 0 | 0 | 0 | 0 | 0 | 0 | 0 | 0 | 0 | 0 | 0 | 0 | 0 | 0 | 0 | 0 | 0 | 0 | 0 | 0 | 0 | 0 | 0 | 0 | 0 | 0 | 0 | 0 | 0 | 0 | 0 | 0 | 0 | 0 | 0 | 0 | 0
| 212 | 0.0041406 | 18 | -1.5437e-11 | 212 | 0 | 0 | 0 | 0 | 0 | 0 | 0 | 0 | 0 | 0 | 0 | 0 | 0 | 0 | 0 | 0 | 0 | 0 | 0 | 0 | 0 | 0 | 0 | 0 | 0 | 0 | 0 | 0 | 0 | 0 | 0 | 0 | 0 | 0 | 0 | 0 | 0 | 0 | 0 | 0 | 0 | 0 | 0 | 0 | 0 | 0 | 0 | 0 | 0 | 0 | 0 | 0 | 0 | 0 | 0 | 0 | 0 | 0 | 0 | 0 | 0 | 0 | 0 | 0 | 0 | 0 | 0 | 0 | 0 | 0 | 0 | 0 | 0 | 0 | 0 | 0 | 0 | 0 | 0 | 0 | 0 | 0 | 0 | 0 | 0 | 0 | 0 | 0 | 0 | 0 | 0 | 0 | 0 | 0 | 0 | 0 | 0 | 0 | 0 | 0 | 0 | 0 | 0 | 0 | 0 | 0 | 0 | 0 | 0 | 0 | 0 | 0 | 0 | 0 | 0 | 0 | 0 | 0 | 0 | 0 | 0 | 0 | 0 | 0 | 0 | 0 | 0 | 0 | 0 | 0 | 0 | 0 | 0 | 0 | 0 | 0 | 0 | 0 | 0 | 0 | 0 | 0 | 0 | 0 | 0 | 0 | 0 | 0 | 0 | 0 | 0 | 0 | 0 | 0 | 0 | 0 | 0 | 0 | 0 | 0 | 0 | 0 | 0 | 0 | 0 | 0 | 0 | 0 | 0 | 0 | 0 | 0 | 0 | 0 | 0 | 0 | 0 | 0 | 0 | 0 | 0 | 0 | 0 | 0 | 0 | 0 | 0 | 0 | 0 | 0 | 0 | 0 | 0 | 0 | 0 | 0 | 0 | 0 | 0 | 0 | 0 | 0 | 0 | 0 | 0 | 0 | 0 | 0 | 0 | 0 | 0 | 0 | 0 | 0 | 0 | 0 | 0 | 0 | 0 | 0 | 0 | 0 | 0 | 0 | 0 | 0 | 0 | 0 | 0 | 0 | 0 | 0 | 0 | 0 | 0 | 0 | 0 | 0 | 0 | 0 | 0 | 0 | 0 | 0 | 0 | 0 | 0 | 0 | 0 | 0 | 0 | 0 | 0 | 0 | 0 | 0
| 213 | 0.0041602 | 18 | -2.3008e-11 | 213 | 0 | 0 | 0 | 0 | 0 | 0 | 0 | 0 | 0 | 0 | 0 | 0 | 0 | 0 | 0 | 0 | 0 | 0 | 0 | 0 | 0 | 0 | 0 | 0 | 0 | 0 | 0 | 0 | 0 | 0 | 0 | 0 | 0 | 0 | 0 | 0 | 0 | 0 | 0 | 0 | 0 | 0 | 0 | 0 | 0 | 0 | 0 | 0 | 0 | 0 | 0 | 0 | 0 | 0 | 0 | 0 | 0 | 0 | 0 | 0 | 0 | 0 | 0 | 0 | 0 | 0 | 0 | 0 | 0 | 0 | 0 | 0 | 0 | 0 | 0 | 0 | 0 | 0 | 0 | 0 | 0 | 0 | 0 | 0 | 0 | 0 | 0 | 0 | 0 | 0 | 0 | 0 | 0 | 0 | 0 | 0 | 0 | 0 | 0 | 0 | 0 | 0 | 0 | 0 | 0 | 0 | 0 | 0 | 0 | 0 | 0 | 0 | 0 | 0 | 0 | 0 | 0 | 0 | 0 | 0 | 0 | 0 | 0 | 0 | 0 | 0 | 0 | 0 | 0 | 0 | 0 | 0 | 0 | 0 | 0 | 0 | 0 | 0 | 0 | 0 | 0 | 0 | 0 | 0 | 0 | 0 | 0 | 0 | 0 | 0 | 0 | 0 | 0 | 0 | 0 | 0 | 0 | 0 | 0 | 0 | 0 | 0 | 0 | 0 | 0 | 0 | 0 | 0 | 0 | 0 | 0 | 0 | 0 | 0 | 0 | 0 | 0 | 0 | 0 | 0 | 0 | 0 | 0 | 0 | 0 | 0 | 0 | 0 | 0 | 0 | 0 | 0 | 0 | 0 | 0 | 0 | 0 | 0 | 0 | 0 | 0 | 0 | 0 | 0 | 0 | 0 | 0 | 0 | 0 | 0 | 0 | 0 | 0 | 0 | 0 | 0 | 0 | 0 | 0 | 0 | 0 | 0 | 0 | 0 | 0 | 0 | 0 | 0 | 0 | 0 | 0 | 0 | 0 | 0 | 0 | 0 | 0 | 0 | 0 | 0 | 0 | 0 | 0 | 0 | 0 | 0 | 0 | 0 | 0 | 0 | 0 | 0 | 0 | 0 | 0 | 0
| 214 | 0.0041797 | 18 | -2.1527e-11 | 214 | 0 | 0 | 0 | 0 | 0 | 0 | 0 | 0 | 0 | 0 | 0 | 0 | 0 | 0 | 0 | 0 | 0 | 0 | 0 | 0 | 0 | 0 | 0 | 0 | 0 | 0 | 0 | 0 | 0 | 0 | 0 | 0 | 0 | 0 | 0 | 0 | 0 | 0 | 0 | 0 | 0 | 0 | 0 | 0 | 0 | 0 | 0 | 0 | 0 | 0 | 0 | 0 | 0 | 0 | 0 | 0 | 0 | 0 | 0 | 0 | 0 | 0 | 0 | 0 | 0 | 0 | 0 | 0 | 0 | 0 | 0 | 0 | 0 | 0 | 0 | 0 | 0 | 0 | 0 | 0 | 0 | 0 | 0 | 0 | 0 | 0 | 0 | 0 | 0 | 0 | 0 | 0 | 0 | 0 | 0 | 0 | 0 | 0 | 0 | 0 | 0 | 0 | 0 | 0 | 0 | 0 | 0 | 0 | 0 | 0 | 0 | 0 | 0 | 0 | 0 | 0 | 0 | 0 | 0 | 0 | 0 | 0 | 0 | 0 | 0 | 0 | 0 | 0 | 0 | 0 | 0 | 0 | 0 | 0 | 0 | 0 | 0 | 0 | 0 | 0 | 0 | 0 | 0 | 0 | 0 | 0 | 0 | 0 | 0 | 0 | 0 | 0 | 0 | 0 | 0 | 0 | 0 | 0 | 0 | 0 | 0 | 0 | 0 | 0 | 0 | 0 | 0 | 0 | 0 | 0 | 0 | 0 | 0 | 0 | 0 | 0 | 0 | 0 | 0 | 0 | 0 | 0 | 0 | 0 | 0 | 0 | 0 | 0 | 0 | 0 | 0 | 0 | 0 | 0 | 0 | 0 | 0 | 0 | 0 | 0 | 0 | 0 | 0 | 0 | 0 | 0 | 0 | 0 | 0 | 0 | 0 | 0 | 0 | 0 | 0 | 0 | 0 | 0 | 0 | 0 | 0 | 0 | 0 | 0 | 0 | 0 | 0 | 0 | 0 | 0 | 0 | 0 | 0 | 0 | 0 | 0 | 0 | 0 | 0 | 0 | 0 | 0 | 0 | 0 | 0 | 0 | 0 | 0 | 0 | 0 | 0 | 0 | 0 | 0 | 0 | 0
| 215 | 0.0041992 | 18 | -2.1439e-11 | 215 | 0 | 0 | 0 | 0 | 0 | 0 | 0 | 0 | 0 | 0 | 0 | 0 | 0 | 0 | 0 | 0 | 0 | 0 | 0 | 0 | 0 | 0 | 0 | 0 | 0 | 0 | 0 | 0 | 0 | 0 | 0 | 0 | 0 | 0 | 0 | 0 | 0 | 0 | 0 | 0 | 0 | 0 | 0 | 0 | 0 | 0 | 0 | 0 | 0 | 0 | 0 | 0 | 0 | 0 | 0 | 0 | 0 | 0 | 0 | 0 | 0 | 0 | 0 | 0 | 0 | 0 | 0 | 0 | 0 | 0 | 0 | 0 | 0 | 0 | 0 | 0 | 0 | 0 | 0 | 0 | 0 | 0 | 0 | 0 | 0 | 0 | 0 | 0 | 0 | 0 | 0 | 0 | 0 | 0 | 0 | 0 | 0 | 0 | 0 | 0 | 0 | 0 | 0 | 0 | 0 | 0 | 0 | 0 | 0 | 0 | 0 | 0 | 0 | 0 | 0 | 0 | 0 | 0 | 0 | 0 | 0 | 0 | 0 | 0 | 0 | 0 | 0 | 0 | 0 | 0 | 0 | 0 | 0 | 0 | 0 | 0 | 0 | 0 | 0 | 0 | 0 | 0 | 0 | 0 | 0 | 0 | 0 | 0 | 0 | 0 | 0 | 0 | 0 | 0 | 0 | 0 | 0 | 0 | 0 | 0 | 0 | 0 | 0 | 0 | 0 | 0 | 0 | 0 | 0 | 0 | 0 | 0 | 0 | 0 | 0 | 0 | 0 | 0 | 0 | 0 | 0 | 0 | 0 | 0 | 0 | 0 | 0 | 0 | 0 | 0 | 0 | 0 | 0 | 0 | 0 | 0 | 0 | 0 | 0 | 0 | 0 | 0 | 0 | 0 | 0 | 0 | 0 | 0 | 0 | 0 | 0 | 0 | 0 | 0 | 0 | 0 | 0 | 0 | 0 | 0 | 0 | 0 | 0 | 0 | 0 | 0 | 0 | 0 | 0 | 0 | 0 | 0 | 0 | 0 | 0 | 0 | 0 | 0 | 0 | 0 | 0 | 0 | 0 | 0 | 0 | 0 | 0 | 0 | 0 | 0 | 0 | 0 | 0 | 0 | 0 | 0
| 216 | 0.0042187 | 18 | -1.6738e-11 | 216 | 0 | 0 | 0 | 0 | 0 | 0 | 0 | 0 | 0 | 0 | 0 | 0 | 0 | 0 | 0 | 0 | 0 | 0 | 0 | 0 | 0 | 0 | 0 | 0 | 0 | 0 | 0 | 0 | 0 | 0 | 0 | 0 | 0 | 0 | 0 | 0 | 0 | 0 | 0 | 0 | 0 | 0 | 0 | 0 | 0 | 0 | 0 | 0 | 0 | 0 | 0 | 0 | 0 | 0 | 0 | 0 | 0 | 0 | 0 | 0 | 0 | 0 | 0 | 0 | 0 | 0 | 0 | 0 | 0 | 0 | 0 | 0 | 0 | 0 | 0 | 0 | 0 | 0 | 0 | 0 | 0 | 0 | 0 | 0 | 0 | 0 | 0 | 0 | 0 | 0 | 0 | 0 | 0 | 0 | 0 | 0 | 0 | 0 | 0 | 0 | 0 | 0 | 0 | 0 | 0 | 0 | 0 | 0 | 0 | 0 | 0 | 0 | 0 | 0 | 0 | 0 | 0 | 0 | 0 | 0 | 0 | 0 | 0 | 0 | 0 | 0 | 0 | 0 | 0 | 0 | 0 | 0 | 0 | 0 | 0 | 0 | 0 | 0 | 0 | 0 | 0 | 0 | 0 | 0 | 0 | 0 | 0 | 0 | 0 | 0 | 0 | 0 | 0 | 0 | 0 | 0 | 0 | 0 | 0 | 0 | 0 | 0 | 0 | 0 | 0 | 0 | 0 | 0 | 0 | 0 | 0 | 0 | 0 | 0 | 0 | 0 | 0 | 0 | 0 | 0 | 0 | 0 | 0 | 0 | 0 | 0 | 0 | 0 | 0 | 0 | 0 | 0 | 0 | 0 | 0 | 0 | 0 | 0 | 0 | 0 | 0 | 0 | 0 | 0 | 0 | 0 | 0 | 0 | 0 | 0 | 0 | 0 | 0 | 0 | 0 | 0 | 0 | 0 | 0 | 0 | 0 | 0 | 0 | 0 | 0 | 0 | 0 | 0 | 0 | 0 | 0 | 0 | 0 | 0 | 0 | 0 | 0 | 0 | 0 | 0 | 0 | 0 | 0 | 0 | 0 | 0 | 0 | 0 | 0 | 0 | 0 | 0 | 0 | 0 | 0 | 0
| 217 | 0.0042383 | 18 | -1.9949e-11 | 217 | 0 | 0 | 0 | 0 | 0 | 0 | 0 | 0 | 0 | 0 | 0 | 0 | 0 | 0 | 0 | 0 | 0 | 0 | 0 | 0 | 0 | 0 | 0 | 0 | 0 | 0 | 0 | 0 | 0 | 0 | 0 | 0 | 0 | 0 | 0 | 0 | 0 | 0 | 0 | 0 | 0 | 0 | 0 | 0 | 0 | 0 | 0 | 0 | 0 | 0 | 0 | 0 | 0 | 0 | 0 | 0 | 0 | 0 | 0 | 0 | 0 | 0 | 0 | 0 | 0 | 0 | 0 | 0 | 0 | 0 | 0 | 0 | 0 | 0 | 0 | 0 | 0 | 0 | 0 | 0 | 0 | 0 | 0 | 0 | 0 | 0 | 0 | 0 | 0 | 0 | 0 | 0 | 0 | 0 | 0 | 0 | 0 | 0 | 0 | 0 | 0 | 0 | 0 | 0 | 0 | 0 | 0 | 0 | 0 | 0 | 0 | 0 | 0 | 0 | 0 | 0 | 0 | 0 | 0 | 0 | 0 | 0 | 0 | 0 | 0 | 0 | 0 | 0 | 0 | 0 | 0 | 0 | 0 | 0 | 0 | 0 | 0 | 0 | 0 | 0 | 0 | 0 | 0 | 0 | 0 | 0 | 0 | 0 | 0 | 0 | 0 | 0 | 0 | 0 | 0 | 0 | 0 | 0 | 0 | 0 | 0 | 0 | 0 | 0 | 0 | 0 | 0 | 0 | 0 | 0 | 0 | 0 | 0 | 0 | 0 | 0 | 0 | 0 | 0 | 0 | 0 | 0 | 0 | 0 | 0 | 0 | 0 | 0 | 0 | 0 | 0 | 0 | 0 | 0 | 0 | 0 | 0 | 0 | 0 | 0 | 0 | 0 | 0 | 0 | 0 | 0 | 0 | 0 | 0 | 0 | 0 | 0 | 0 | 0 | 0 | 0 | 0 | 0 | 0 | 0 | 0 | 0 | 0 | 0 | 0 | 0 | 0 | 0 | 0 | 0 | 0 | 0 | 0 | 0 | 0 | 0 | 0 | 0 | 0 | 0 | 0 | 0 | 0 | 0 | 0 | 0 | 0 | 0 | 0 | 0 | 0 | 0 | 0 | 0 | 0 | 0
| 218 | 0.0042578 | 18 | -1.7142e-11 | 218 | 0 | 0 | 0 | 0 | 0 | 0 | 0 | 0 | 0 | 0 | 0 | 0 | 0 | 0 | 0 | 0 | 0 | 0 | 0 | 0 | 0 | 0 | 0 | 0 | 0 | 0 | 0 | 0 | 0 | 0 | 0 | 0 | 0 | 0 | 0 | 0 | 0 | 0 | 0 | 0 | 0 | 0 | 0 | 0 | 0 | 0 | 0 | 0 | 0 | 0 | 0 | 0 | 0 | 0 | 0 | 0 | 0 | 0 | 0 | 0 | 0 | 0 | 0 | 0 | 0 | 0 | 0 | 0 | 0 | 0 | 0 | 0 | 0 | 0 | 0 | 0 | 0 | 0 | 0 | 0 | 0 | 0 | 0 | 0 | 0 | 0 | 0 | 0 | 0 | 0 | 0 | 0 | 0 | 0 | 0 | 0 | 0 | 0 | 0 | 0 | 0 | 0 | 0 | 0 | 0 | 0 | 0 | 0 | 0 | 0 | 0 | 0 | 0 | 0 | 0 | 0 | 0 | 0 | 0 | 0 | 0 | 0 | 0 | 0 | 0 | 0 | 0 | 0 | 0 | 0 | 0 | 0 | 0 | 0 | 0 | 0 | 0 | 0 | 0 | 0 | 0 | 0 | 0 | 0 | 0 | 0 | 0 | 0 | 0 | 0 | 0 | 0 | 0 | 0 | 0 | 0 | 0 | 0 | 0 | 0 | 0 | 0 | 0 | 0 | 0 | 0 | 0 | 0 | 0 | 0 | 0 | 0 | 0 | 0 | 0 | 0 | 0 | 0 | 0 | 0 | 0 | 0 | 0 | 0 | 0 | 0 | 0 | 0 | 0 | 0 | 0 | 0 | 0 | 0 | 0 | 0 | 0 | 0 | 0 | 0 | 0 | 0 | 0 | 0 | 0 | 0 | 0 | 0 | 0 | 0 | 0 | 0 | 0 | 0 | 0 | 0 | 0 | 0 | 0 | 0 | 0 | 0 | 0 | 0 | 0 | 0 | 0 | 0 | 0 | 0 | 0 | 0 | 0 | 0 | 0 | 0 | 0 | 0 | 0 | 0 | 0 | 0 | 0 | 0 | 0 | 0 | 0 | 0 | 0 | 0 | 0 | 0 | 0 | 0 | 0 | 0
| 219 | 0.0042773 | 18 | -1.4189e-11 | 219 | 0 | 0 | 0 | 0 | 0 | 0 | 0 | 0 | 0 | 0 | 0 | 0 | 0 | 0 | 0 | 0 | 0 | 0 | 0 | 0 | 0 | 0 | 0 | 0 | 0 | 0 | 0 | 0 | 0 | 0 | 0 | 0 | 0 | 0 | 0 | 0 | 0 | 0 | 0 | 0 | 0 | 0 | 0 | 0 | 0 | 0 | 0 | 0 | 0 | 0 | 0 | 0 | 0 | 0 | 0 | 0 | 0 | 0 | 0 | 0 | 0 | 0 | 0 | 0 | 0 | 0 | 0 | 0 | 0 | 0 | 0 | 0 | 0 | 0 | 0 | 0 | 0 | 0 | 0 | 0 | 0 | 0 | 0 | 0 | 0 | 0 | 0 | 0 | 0 | 0 | 0 | 0 | 0 | 0 | 0 | 0 | 0 | 0 | 0 | 0 | 0 | 0 | 0 | 0 | 0 | 0 | 0 | 0 | 0 | 0 | 0 | 0 | 0 | 0 | 0 | 0 | 0 | 0 | 0 | 0 | 0 | 0 | 0 | 0 | 0 | 0 | 0 | 0 | 0 | 0 | 0 | 0 | 0 | 0 | 0 | 0 | 0 | 0 | 0 | 0 | 0 | 0 | 0 | 0 | 0 | 0 | 0 | 0 | 0 | 0 | 0 | 0 | 0 | 0 | 0 | 0 | 0 | 0 | 0 | 0 | 0 | 0 | 0 | 0 | 0 | 0 | 0 | 0 | 0 | 0 | 0 | 0 | 0 | 0 | 0 | 0 | 0 | 0 | 0 | 0 | 0 | 0 | 0 | 0 | 0 | 0 | 0 | 0 | 0 | 0 | 0 | 0 | 0 | 0 | 0 | 0 | 0 | 0 | 0 | 0 | 0 | 0 | 0 | 0 | 0 | 0 | 0 | 0 | 0 | 0 | 0 | 0 | 0 | 0 | 0 | 0 | 0 | 0 | 0 | 0 | 0 | 0 | 0 | 0 | 0 | 0 | 0 | 0 | 0 | 0 | 0 | 0 | 0 | 0 | 0 | 0 | 0 | 0 | 0 | 0 | 0 | 0 | 0 | 0 | 0 | 0 | 0 | 0 | 0 | 0 | 0 | 0 | 0 | 0 | 0 | 0
| 220 | 0.0042969 | 18 | -2.0081e-11 | 220 | 0 | 0 | 0 | 0 | 0 | 0 | 0 | 0 | 0 | 0 | 0 | 0 | 0 | 0 | 0 | 0 | 0 | 0 | 0 | 0 | 0 | 0 | 0 | 0 | 0 | 0 | 0 | 0 | 0 | 0 | 0 | 0 | 0 | 0 | 0 | 0 | 0 | 0 | 0 | 0 | 0 | 0 | 0 | 0 | 0 | 0 | 0 | 0 | 0 | 0 | 0 | 0 | 0 | 0 | 0 | 0 | 0 | 0 | 0 | 0 | 0 | 0 | 0 | 0 | 0 | 0 | 0 | 0 | 0 | 0 | 0 | 0 | 0 | 0 | 0 | 0 | 0 | 0 | 0 | 0 | 0 | 0 | 0 | 0 | 0 | 0 | 0 | 0 | 0 | 0 | 0 | 0 | 0 | 0 | 0 | 0 | 0 | 0 | 0 | 0 | 0 | 0 | 0 | 0 | 0 | 0 | 0 | 0 | 0 | 0 | 0 | 0 | 0 | 0 | 0 | 0 | 0 | 0 | 0 | 0 | 0 | 0 | 0 | 0 | 0 | 0 | 0 | 0 | 0 | 0 | 0 | 0 | 0 | 0 | 0 | 0 | 0 | 0 | 0 | 0 | 0 | 0 | 0 | 0 | 0 | 0 | 0 | 0 | 0 | 0 | 0 | 0 | 0 | 0 | 0 | 0 | 0 | 0 | 0 | 0 | 0 | 0 | 0 | 0 | 0 | 0 | 0 | 0 | 0 | 0 | 0 | 0 | 0 | 0 | 0 | 0 | 0 | 0 | 0 | 0 | 0 | 0 | 0 | 0 | 0 | 0 | 0 | 0 | 0 | 0 | 0 | 0 | 0 | 0 | 0 | 0 | 0 | 0 | 0 | 0 | 0 | 0 | 0 | 0 | 0 | 0 | 0 | 0 | 0 | 0 | 0 | 0 | 0 | 0 | 0 | 0 | 0 | 0 | 0 | 0 | 0 | 0 | 0 | 0 | 0 | 0 | 0 | 0 | 0 | 0 | 0 | 0 | 0 | 0 | 0 | 0 | 0 | 0 | 0 | 0 | 0 | 0 | 0 | 0 | 0 | 0 | 0 | 0 | 0 | 0 | 0 | 0 | 0 | 0 | 0 | 0
| 221 | 0.0043164 | 18 | -1.1323e-11 | 221 | 0 | 0 | 0 | 0 | 0 | 0 | 0 | 0 | 0 | 0 | 0 | 0 | 0 | 0 | 0 | 0 | 0 | 0 | 0 | 0 | 0 | 0 | 0 | 0 | 0 | 0 | 0 | 0 | 0 | 0 | 0 | 0 | 0 | 0 | 0 | 0 | 0 | 0 | 0 | 0 | 0 | 0 | 0 | 0 | 0 | 0 | 0 | 0 | 0 | 0 | 0 | 0 | 0 | 0 | 0 | 0 | 0 | 0 | 0 | 0 | 0 | 0 | 0 | 0 | 0 | 0 | 0 | 0 | 0 | 0 | 0 | 0 | 0 | 0 | 0 | 0 | 0 | 0 | 0 | 0 | 0 | 0 | 0 | 0 | 0 | 0 | 0 | 0 | 0 | 0 | 0 | 0 | 0 | 0 | 0 | 0 | 0 | 0 | 0 | 0 | 0 | 0 | 0 | 0 | 0 | 0 | 0 | 0 | 0 | 0 | 0 | 0 | 0 | 0 | 0 | 0 | 0 | 0 | 0 | 0 | 0 | 0 | 0 | 0 | 0 | 0 | 0 | 0 | 0 | 0 | 0 | 0 | 0 | 0 | 0 | 0 | 0 | 0 | 0 | 0 | 0 | 0 | 0 | 0 | 0 | 0 | 0 | 0 | 0 | 0 | 0 | 0 | 0 | 0 | 0 | 0 | 0 | 0 | 0 | 0 | 0 | 0 | 0 | 0 | 0 | 0 | 0 | 0 | 0 | 0 | 0 | 0 | 0 | 0 | 0 | 0 | 0 | 0 | 0 | 0 | 0 | 0 | 0 | 0 | 0 | 0 | 0 | 0 | 0 | 0 | 0 | 0 | 0 | 0 | 0 | 0 | 0 | 0 | 0 | 0 | 0 | 0 | 0 | 0 | 0 | 0 | 0 | 0 | 0 | 0 | 0 | 0 | 0 | 0 | 0 | 0 | 0 | 0 | 0 | 0 | 0 | 0 | 0 | 0 | 0 | 0 | 0 | 0 | 0 | 0 | 0 | 0 | 0 | 0 | 0 | 0 | 0 | 0 | 0 | 0 | 0 | 0 | 0 | 0 | 0 | 0 | 0 | 0 | 0 | 0 | 0 | 0 | 0 | 0 | 0 | 0
| 222 | 0.0043359 | 18 | -1.6711e-11 | 222 | 0 | 0 | 0 | 0 | 0 | 0 | 0 | 0 | 0 | 0 | 0 | 0 | 0 | 0 | 0 | 0 | 0 | 0 | 0 | 0 | 0 | 0 | 0 | 0 | 0 | 0 | 0 | 0 | 0 | 0 | 0 | 0 | 0 | 0 | 0 | 0 | 0 | 0 | 0 | 0 | 0 | 0 | 0 | 0 | 0 | 0 | 0 | 0 | 0 | 0 | 0 | 0 | 0 | 0 | 0 | 0 | 0 | 0 | 0 | 0 | 0 | 0 | 0 | 0 | 0 | 0 | 0 | 0 | 0 | 0 | 0 | 0 | 0 | 0 | 0 | 0 | 0 | 0 | 0 | 0 | 0 | 0 | 0 | 0 | 0 | 0 | 0 | 0 | 0 | 0 | 0 | 0 | 0 | 0 | 0 | 0 | 0 | 0 | 0 | 0 | 0 | 0 | 0 | 0 | 0 | 0 | 0 | 0 | 0 | 0 | 0 | 0 | 0 | 0 | 0 | 0 | 0 | 0 | 0 | 0 | 0 | 0 | 0 | 0 | 0 | 0 | 0 | 0 | 0 | 0 | 0 | 0 | 0 | 0 | 0 | 0 | 0 | 0 | 0 | 0 | 0 | 0 | 0 | 0 | 0 | 0 | 0 | 0 | 0 | 0 | 0 | 0 | 0 | 0 | 0 | 0 | 0 | 0 | 0 | 0 | 0 | 0 | 0 | 0 | 0 | 0 | 0 | 0 | 0 | 0 | 0 | 0 | 0 | 0 | 0 | 0 | 0 | 0 | 0 | 0 | 0 | 0 | 0 | 0 | 0 | 0 | 0 | 0 | 0 | 0 | 0 | 0 | 0 | 0 | 0 | 0 | 0 | 0 | 0 | 0 | 0 | 0 | 0 | 0 | 0 | 0 | 0 | 0 | 0 | 0 | 0 | 0 | 0 | 0 | 0 | 0 | 0 | 0 | 0 | 0 | 0 | 0 | 0 | 0 | 0 | 0 | 0 | 0 | 0 | 0 | 0 | 0 | 0 | 0 | 0 | 0 | 0 | 0 | 0 | 0 | 0 | 0 | 0 | 0 | 0 | 0 | 0 | 0 | 0 | 0 | 0 | 0 | 0 | 0 | 0 | 0
| 223 | 0.0043555 | 18 | -1.3313e-11 | 223 | 0 | 0 | 0 | 0 | 0 | 0 | 0 | 0 | 0 | 0 | 0 | 0 | 0 | 0 | 0 | 0 | 0 | 0 | 0 | 0 | 0 | 0 | 0 | 0 | 0 | 0 | 0 | 0 | 0 | 0 | 0 | 0 | 0 | 0 | 0 | 0 | 0 | 0 | 0 | 0 | 0 | 0 | 0 | 0 | 0 | 0 | 0 | 0 | 0 | 0 | 0 | 0 | 0 | 0 | 0 | 0 | 0 | 0 | 0 | 0 | 0 | 0 | 0 | 0 | 0 | 0 | 0 | 0 | 0 | 0 | 0 | 0 | 0 | 0 | 0 | 0 | 0 | 0 | 0 | 0 | 0 | 0 | 0 | 0 | 0 | 0 | 0 | 0 | 0 | 0 | 0 | 0 | 0 | 0 | 0 | 0 | 0 | 0 | 0 | 0 | 0 | 0 | 0 | 0 | 0 | 0 | 0 | 0 | 0 | 0 | 0 | 0 | 0 | 0 | 0 | 0 | 0 | 0 | 0 | 0 | 0 | 0 | 0 | 0 | 0 | 0 | 0 | 0 | 0 | 0 | 0 | 0 | 0 | 0 | 0 | 0 | 0 | 0 | 0 | 0 | 0 | 0 | 0 | 0 | 0 | 0 | 0 | 0 | 0 | 0 | 0 | 0 | 0 | 0 | 0 | 0 | 0 | 0 | 0 | 0 | 0 | 0 | 0 | 0 | 0 | 0 | 0 | 0 | 0 | 0 | 0 | 0 | 0 | 0 | 0 | 0 | 0 | 0 | 0 | 0 | 0 | 0 | 0 | 0 | 0 | 0 | 0 | 0 | 0 | 0 | 0 | 0 | 0 | 0 | 0 | 0 | 0 | 0 | 0 | 0 | 0 | 0 | 0 | 0 | 0 | 0 | 0 | 0 | 0 | 0 | 0 | 0 | 0 | 0 | 0 | 0 | 0 | 0 | 0 | 0 | 0 | 0 | 0 | 0 | 0 | 0 | 0 | 0 | 0 | 0 | 0 | 0 | 0 | 0 | 0 | 0 | 0 | 0 | 0 | 0 | 0 | 0 | 0 | 0 | 0 | 0 | 0 | 0 | 0 | 0 | 0 | 0 | 0 | 0 | 0 | 0
| 224 | 0.004375 | 18 | -7.7009e-12 | 224 | 0 | 0 | 0 | 0 | 0 | 0 | 0 | 0 | 0 | 0 | 0 | 0 | 0 | 0 | 0 | 0 | 0 | 0 | 0 | 0 | 0 | 0 | 0 | 0 | 0 | 0 | 0 | 0 | 0 | 0 | 0 | 0 | 0 | 0 | 0 | 0 | 0 | 0 | 0 | 0 | 0 | 0 | 0 | 0 | 0 | 0 | 0 | 0 | 0 | 0 | 0 | 0 | 0 | 0 | 0 | 0 | 0 | 0 | 0 | 0 | 0 | 0 | 0 | 0 | 0 | 0 | 0 | 0 | 0 | 0 | 0 | 0 | 0 | 0 | 0 | 0 | 0 | 0 | 0 | 0 | 0 | 0 | 0 | 0 | 0 | 0 | 0 | 0 | 0 | 0 | 0 | 0 | 0 | 0 | 0 | 0 | 0 | 0 | 0 | 0 | 0 | 0 | 0 | 0 | 0 | 0 | 0 | 0 | 0 | 0 | 0 | 0 | 0 | 0 | 0 | 0 | 0 | 0 | 0 | 0 | 0 | 0 | 0 | 0 | 0 | 0 | 0 | 0 | 0 | 0 | 0 | 0 | 0 | 0 | 0 | 0 | 0 | 0 | 0 | 0 | 0 | 0 | 0 | 0 | 0 | 0 | 0 | 0 | 0 | 0 | 0 | 0 | 0 | 0 | 0 | 0 | 0 | 0 | 0 | 0 | 0 | 0 | 0 | 0 | 0 | 0 | 0 | 0 | 0 | 0 | 0 | 0 | 0 | 0 | 0 | 0 | 0 | 0 | 0 | 0 | 0 | 0 | 0 | 0 | 0 | 0 | 0 | 0 | 0 | 0 | 0 | 0 | 0 | 0 | 0 | 0 | 0 | 0 | 0 | 0 | 0 | 0 | 0 | 0 | 0 | 0 | 0 | 0 | 0 | 0 | 0 | 0 | 0 | 0 | 0 | 0 | 0 | 0 | 0 | 0 | 0 | 0 | 0 | 0 | 0 | 0 | 0 | 0 | 0 | 0 | 0 | 0 | 0 | 0 | 0 | 0 | 0 | 0 | 0 | 0 | 0 | 0 | 0 | 0 | 0 | 0 | 0 | 0 | 0 | 0 | 0 | 0 | 0 | 0 | 0 | 0
| 225 | 0.0043945 | 18 | -1.8283e-11 | 225 | 0 | 0 | 0 | 0 | 0 | 0 | 0 | 0 | 0 | 0 | 0 | 0 | 0 | 0 | 0 | 0 | 0 | 0 | 0 | 0 | 0 | 0 | 0 | 0 | 0 | 0 | 0 | 0 | 0 | 0 | 0 | 0 | 0 | 0 | 0 | 0 | 0 | 0 | 0 | 0 | 0 | 0 | 0 | 0 | 0 | 0 | 0 | 0 | 0 | 0 | 0 | 0 | 0 | 0 | 0 | 0 | 0 | 0 | 0 | 0 | 0 | 0 | 0 | 0 | 0 | 0 | 0 | 0 | 0 | 0 | 0 | 0 | 0 | 0 | 0 | 0 | 0 | 0 | 0 | 0 | 0 | 0 | 0 | 0 | 0 | 0 | 0 | 0 | 0 | 0 | 0 | 0 | 0 | 0 | 0 | 0 | 0 | 0 | 0 | 0 | 0 | 0 | 0 | 0 | 0 | 0 | 0 | 0 | 0 | 0 | 0 | 0 | 0 | 0 | 0 | 0 | 0 | 0 | 0 | 0 | 0 | 0 | 0 | 0 | 0 | 0 | 0 | 0 | 0 | 0 | 0 | 0 | 0 | 0 | 0 | 0 | 0 | 0 | 0 | 0 | 0 | 0 | 0 | 0 | 0 | 0 | 0 | 0 | 0 | 0 | 0 | 0 | 0 | 0 | 0 | 0 | 0 | 0 | 0 | 0 | 0 | 0 | 0 | 0 | 0 | 0 | 0 | 0 | 0 | 0 | 0 | 0 | 0 | 0 | 0 | 0 | 0 | 0 | 0 | 0 | 0 | 0 | 0 | 0 | 0 | 0 | 0 | 0 | 0 | 0 | 0 | 0 | 0 | 0 | 0 | 0 | 0 | 0 | 0 | 0 | 0 | 0 | 0 | 0 | 0 | 0 | 0 | 0 | 0 | 0 | 0 | 0 | 0 | 0 | 0 | 0 | 0 | 0 | 0 | 0 | 0 | 0 | 0 | 0 | 0 | 0 | 0 | 0 | 0 | 0 | 0 | 0 | 0 | 0 | 0 | 0 | 0 | 0 | 0 | 0 | 0 | 0 | 0 | 0 | 0 | 0 | 0 | 0 | 0 | 0 | 0 | 0 | 0 | 0 | 0 | 0
| 226 | 0.0044141 | 18 | -2.0674e-12 | 226 | 0 | 0 | 0 | 0 | 0 | 0 | 0 | 0 | 0 | 0 | 0 | 0 | 0 | 0 | 0 | 0 | 0 | 0 | 0 | 0 | 0 | 0 | 0 | 0 | 0 | 0 | 0 | 0 | 0 | 0 | 0 | 0 | 0 | 0 | 0 | 0 | 0 | 0 | 0 | 0 | 0 | 0 | 0 | 0 | 0 | 0 | 0 | 0 | 0 | 0 | 0 | 0 | 0 | 0 | 0 | 0 | 0 | 0 | 0 | 0 | 0 | 0 | 0 | 0 | 0 | 0 | 0 | 0 | 0 | 0 | 0 | 0 | 0 | 0 | 0 | 0 | 0 | 0 | 0 | 0 | 0 | 0 | 0 | 0 | 0 | 0 | 0 | 0 | 0 | 0 | 0 | 0 | 0 | 0 | 0 | 0 | 0 | 0 | 0 | 0 | 0 | 0 | 0 | 0 | 0 | 0 | 0 | 0 | 0 | 0 | 0 | 0 | 0 | 0 | 0 | 0 | 0 | 0 | 0 | 0 | 0 | 0 | 0 | 0 | 0 | 0 | 0 | 0 | 0 | 0 | 0 | 0 | 0 | 0 | 0 | 0 | 0 | 0 | 0 | 0 | 0 | 0 | 0 | 0 | 0 | 0 | 0 | 0 | 0 | 0 | 0 | 0 | 0 | 0 | 0 | 0 | 0 | 0 | 0 | 0 | 0 | 0 | 0 | 0 | 0 | 0 | 0 | 0 | 0 | 0 | 0 | 0 | 0 | 0 | 0 | 0 | 0 | 0 | 0 | 0 | 0 | 0 | 0 | 0 | 0 | 0 | 0 | 0 | 0 | 0 | 0 | 0 | 0 | 0 | 0 | 0 | 0 | 0 | 0 | 0 | 0 | 0 | 0 | 0 | 0 | 0 | 0 | 0 | 0 | 0 | 0 | 0 | 0 | 0 | 0 | 0 | 0 | 0 | 0 | 0 | 0 | 0 | 0 | 0 | 0 | 0 | 0 | 0 | 0 | 0 | 0 | 0 | 0 | 0 | 0 | 0 | 0 | 0 | 0 | 0 | 0 | 0 | 0 | 0 | 0 | 0 | 0 | 0 | 0 | 0 | 0 | 0 | 0 | 0 | 0 | 0
| 227 | 0.0044336 | 18 | -1.4301e-11 | 227 | 0 | 0 | 0 | 0 | 0 | 0 | 0 | 0 | 0 | 0 | 0 | 0 | 0 | 0 | 0 | 0 | 0 | 0 | 0 | 0 | 0 | 0 | 0 | 0 | 0 | 0 | 0 | 0 | 0 | 0 | 0 | 0 | 0 | 0 | 0 | 0 | 0 | 0 | 0 | 0 | 0 | 0 | 0 | 0 | 0 | 0 | 0 | 0 | 0 | 0 | 0 | 0 | 0 | 0 | 0 | 0 | 0 | 0 | 0 | 0 | 0 | 0 | 0 | 0 | 0 | 0 | 0 | 0 | 0 | 0 | 0 | 0 | 0 | 0 | 0 | 0 | 0 | 0 | 0 | 0 | 0 | 0 | 0 | 0 | 0 | 0 | 0 | 0 | 0 | 0 | 0 | 0 | 0 | 0 | 0 | 0 | 0 | 0 | 0 | 0 | 0 | 0 | 0 | 0 | 0 | 0 | 0 | 0 | 0 | 0 | 0 | 0 | 0 | 0 | 0 | 0 | 0 | 0 | 0 | 0 | 0 | 0 | 0 | 0 | 0 | 0 | 0 | 0 | 0 | 0 | 0 | 0 | 0 | 0 | 0 | 0 | 0 | 0 | 0 | 0 | 0 | 0 | 0 | 0 | 0 | 0 | 0 | 0 | 0 | 0 | 0 | 0 | 0 | 0 | 0 | 0 | 0 | 0 | 0 | 0 | 0 | 0 | 0 | 0 | 0 | 0 | 0 | 0 | 0 | 0 | 0 | 0 | 0 | 0 | 0 | 0 | 0 | 0 | 0 | 0 | 0 | 0 | 0 | 0 | 0 | 0 | 0 | 0 | 0 | 0 | 0 | 0 | 0 | 0 | 0 | 0 | 0 | 0 | 0 | 0 | 0 | 0 | 0 | 0 | 0 | 0 | 0 | 0 | 0 | 0 | 0 | 0 | 0 | 0 | 0 | 0 | 0 | 0 | 0 | 0 | 0 | 0 | 0 | 0 | 0 | 0 | 0 | 0 | 0 | 0 | 0 | 0 | 0 | 0 | 0 | 0 | 0 | 0 | 0 | 0 | 0 | 0 | 0 | 0 | 0 | 0 | 0 | 0 | 0 | 0 | 0 | 0 | 0 | 0 | 0 | 0
| 228 | 0.0044531 | 18 | -5.6033e-12 | 228 | 0 | 0 | 0 | 0 | 0 | 0 | 0 | 0 | 0 | 0 | 0 | 0 | 0 | 0 | 0 | 0 | 0 | 0 | 0 | 0 | 0 | 0 | 0 | 0 | 0 | 0 | 0 | 0 | 0 | 0 | 0 | 0 | 0 | 0 | 0 | 0 | 0 | 0 | 0 | 0 | 0 | 0 | 0 | 0 | 0 | 0 | 0 | 0 | 0 | 0 | 0 | 0 | 0 | 0 | 0 | 0 | 0 | 0 | 0 | 0 | 0 | 0 | 0 | 0 | 0 | 0 | 0 | 0 | 0 | 0 | 0 | 0 | 0 | 0 | 0 | 0 | 0 | 0 | 0 | 0 | 0 | 0 | 0 | 0 | 0 | 0 | 0 | 0 | 0 | 0 | 0 | 0 | 0 | 0 | 0 | 0 | 0 | 0 | 0 | 0 | 0 | 0 | 0 | 0 | 0 | 0 | 0 | 0 | 0 | 0 | 0 | 0 | 0 | 0 | 0 | 0 | 0 | 0 | 0 | 0 | 0 | 0 | 0 | 0 | 0 | 0 | 0 | 0 | 0 | 0 | 0 | 0 | 0 | 0 | 0 | 0 | 0 | 0 | 0 | 0 | 0 | 0 | 0 | 0 | 0 | 0 | 0 | 0 | 0 | 0 | 0 | 0 | 0 | 0 | 0 | 0 | 0 | 0 | 0 | 0 | 0 | 0 | 0 | 0 | 0 | 0 | 0 | 0 | 0 | 0 | 0 | 0 | 0 | 0 | 0 | 0 | 0 | 0 | 0 | 0 | 0 | 0 | 0 | 0 | 0 | 0 | 0 | 0 | 0 | 0 | 0 | 0 | 0 | 0 | 0 | 0 | 0 | 0 | 0 | 0 | 0 | 0 | 0 | 0 | 0 | 0 | 0 | 0 | 0 | 0 | 0 | 0 | 0 | 0 | 0 | 0 | 0 | 0 | 0 | 0 | 0 | 0 | 0 | 0 | 0 | 0 | 0 | 0 | 0 | 0 | 0 | 0 | 0 | 0 | 0 | 0 | 0 | 0 | 0 | 0 | 0 | 0 | 0 | 0 | 0 | 0 | 0 | 0 | 0 | 0 | 0 | 0 | 0 | 0 | 0 | 0
| 229 | 0.0044727 | 18 | -8.8132e-12 | 229 | 0 | 0 | 0 | 0 | 0 | 0 | 0 | 0 | 0 | 0 | 0 | 0 | 0 | 0 | 0 | 0 | 0 | 0 | 0 | 0 | 0 | 0 | 0 | 0 | 0 | 0 | 0 | 0 | 0 | 0 | 0 | 0 | 0 | 0 | 0 | 0 | 0 | 0 | 0 | 0 | 0 | 0 | 0 | 0 | 0 | 0 | 0 | 0 | 0 | 0 | 0 | 0 | 0 | 0 | 0 | 0 | 0 | 0 | 0 | 0 | 0 | 0 | 0 | 0 | 0 | 0 | 0 | 0 | 0 | 0 | 0 | 0 | 0 | 0 | 0 | 0 | 0 | 0 | 0 | 0 | 0 | 0 | 0 | 0 | 0 | 0 | 0 | 0 | 0 | 0 | 0 | 0 | 0 | 0 | 0 | 0 | 0 | 0 | 0 | 0 | 0 | 0 | 0 | 0 | 0 | 0 | 0 | 0 | 0 | 0 | 0 | 0 | 0 | 0 | 0 | 0 | 0 | 0 | 0 | 0 | 0 | 0 | 0 | 0 | 0 | 0 | 0 | 0 | 0 | 0 | 0 | 0 | 0 | 0 | 0 | 0 | 0 | 0 | 0 | 0 | 0 | 0 | 0 | 0 | 0 | 0 | 0 | 0 | 0 | 0 | 0 | 0 | 0 | 0 | 0 | 0 | 0 | 0 | 0 | 0 | 0 | 0 | 0 | 0 | 0 | 0 | 0 | 0 | 0 | 0 | 0 | 0 | 0 | 0 | 0 | 0 | 0 | 0 | 0 | 0 | 0 | 0 | 0 | 0 | 0 | 0 | 0 | 0 | 0 | 0 | 0 | 0 | 0 | 0 | 0 | 0 | 0 | 0 | 0 | 0 | 0 | 0 | 0 | 0 | 0 | 0 | 0 | 0 | 0 | 0 | 0 | 0 | 0 | 0 | 0 | 0 | 0 | 0 | 0 | 0 | 0 | 0 | 0 | 0 | 0 | 0 | 0 | 0 | 0 | 0 | 0 | 0 | 0 | 0 | 0 | 0 | 0 | 0 | 0 | 0 | 0 | 0 | 0 | 0 | 0 | 0 | 0 | 0 | 0 | 0 | 0 | 0 | 0 | 0 | 0 | 0
| 230 | 0.0044922 | 18 | -8.3557e-12 | 230 | 0 | 0 | 0 | 0 | 0 | 0 | 0 | 0 | 0 | 0 | 0 | 0 | 0 | 0 | 0 | 0 | 0 | 0 | 0 | 0 | 0 | 0 | 0 | 0 | 0 | 0 | 0 | 0 | 0 | 0 | 0 | 0 | 0 | 0 | 0 | 0 | 0 | 0 | 0 | 0 | 0 | 0 | 0 | 0 | 0 | 0 | 0 | 0 | 0 | 0 | 0 | 0 | 0 | 0 | 0 | 0 | 0 | 0 | 0 | 0 | 0 | 0 | 0 | 0 | 0 | 0 | 0 | 0 | 0 | 0 | 0 | 0 | 0 | 0 | 0 | 0 | 0 | 0 | 0 | 0 | 0 | 0 | 0 | 0 | 0 | 0 | 0 | 0 | 0 | 0 | 0 | 0 | 0 | 0 | 0 | 0 | 0 | 0 | 0 | 0 | 0 | 0 | 0 | 0 | 0 | 0 | 0 | 0 | 0 | 0 | 0 | 0 | 0 | 0 | 0 | 0 | 0 | 0 | 0 | 0 | 0 | 0 | 0 | 0 | 0 | 0 | 0 | 0 | 0 | 0 | 0 | 0 | 0 | 0 | 0 | 0 | 0 | 0 | 0 | 0 | 0 | 0 | 0 | 0 | 0 | 0 | 0 | 0 | 0 | 0 | 0 | 0 | 0 | 0 | 0 | 0 | 0 | 0 | 0 | 0 | 0 | 0 | 0 | 0 | 0 | 0 | 0 | 0 | 0 | 0 | 0 | 0 | 0 | 0 | 0 | 0 | 0 | 0 | 0 | 0 | 0 | 0 | 0 | 0 | 0 | 0 | 0 | 0 | 0 | 0 | 0 | 0 | 0 | 0 | 0 | 0 | 0 | 0 | 0 | 0 | 0 | 0 | 0 | 0 | 0 | 0 | 0 | 0 | 0 | 0 | 0 | 0 | 0 | 0 | 0 | 0 | 0 | 0 | 0 | 0 | 0 | 0 | 0 | 0 | 0 | 0 | 0 | 0 | 0 | 0 | 0 | 0 | 0 | 0 | 0 | 0 | 0 | 0 | 0 | 0 | 0 | 0 | 0 | 0 | 0 | 0 | 0 | 0 | 0 | 0 | 0 | 0 | 0 | 0 | 0 | 0
| 231 | 0.0045117 | 18 | -5.1421e-12 | 231 | 0 | 0 | 0 | 0 | 0 | 0 | 0 | 0 | 0 | 0 | 0 | 0 | 0 | 0 | 0 | 0 | 0 | 0 | 0 | 0 | 0 | 0 | 0 | 0 | 0 | 0 | 0 | 0 | 0 | 0 | 0 | 0 | 0 | 0 | 0 | 0 | 0 | 0 | 0 | 0 | 0 | 0 | 0 | 0 | 0 | 0 | 0 | 0 | 0 | 0 | 0 | 0 | 0 | 0 | 0 | 0 | 0 | 0 | 0 | 0 | 0 | 0 | 0 | 0 | 0 | 0 | 0 | 0 | 0 | 0 | 0 | 0 | 0 | 0 | 0 | 0 | 0 | 0 | 0 | 0 | 0 | 0 | 0 | 0 | 0 | 0 | 0 | 0 | 0 | 0 | 0 | 0 | 0 | 0 | 0 | 0 | 0 | 0 | 0 | 0 | 0 | 0 | 0 | 0 | 0 | 0 | 0 | 0 | 0 | 0 | 0 | 0 | 0 | 0 | 0 | 0 | 0 | 0 | 0 | 0 | 0 | 0 | 0 | 0 | 0 | 0 | 0 | 0 | 0 | 0 | 0 | 0 | 0 | 0 | 0 | 0 | 0 | 0 | 0 | 0 | 0 | 0 | 0 | 0 | 0 | 0 | 0 | 0 | 0 | 0 | 0 | 0 | 0 | 0 | 0 | 0 | 0 | 0 | 0 | 0 | 0 | 0 | 0 | 0 | 0 | 0 | 0 | 0 | 0 | 0 | 0 | 0 | 0 | 0 | 0 | 0 | 0 | 0 | 0 | 0 | 0 | 0 | 0 | 0 | 0 | 0 | 0 | 0 | 0 | 0 | 0 | 0 | 0 | 0 | 0 | 0 | 0 | 0 | 0 | 0 | 0 | 0 | 0 | 0 | 0 | 0 | 0 | 0 | 0 | 0 | 0 | 0 | 0 | 0 | 0 | 0 | 0 | 0 | 0 | 0 | 0 | 0 | 0 | 0 | 0 | 0 | 0 | 0 | 0 | 0 | 0 | 0 | 0 | 0 | 0 | 0 | 0 | 0 | 0 | 0 | 0 | 0 | 0 | 0 | 0 | 0 | 0 | 0 | 0 | 0 | 0 | 0 | 0 | 0 | 0 | 0
| 232 | 0.0045312 | 18 | -7.5654e-12 | 232 | 0 | 0 | 0 | 0 | 0 | 0 | 0 | 0 | 0 | 0 | 0 | 0 | 0 | 0 | 0 | 0 | 0 | 0 | 0 | 0 | 0 | 0 | 0 | 0 | 0 | 0 | 0 | 0 | 0 | 0 | 0 | 0 | 0 | 0 | 0 | 0 | 0 | 0 | 0 | 0 | 0 | 0 | 0 | 0 | 0 | 0 | 0 | 0 | 0 | 0 | 0 | 0 | 0 | 0 | 0 | 0 | 0 | 0 | 0 | 0 | 0 | 0 | 0 | 0 | 0 | 0 | 0 | 0 | 0 | 0 | 0 | 0 | 0 | 0 | 0 | 0 | 0 | 0 | 0 | 0 | 0 | 0 | 0 | 0 | 0 | 0 | 0 | 0 | 0 | 0 | 0 | 0 | 0 | 0 | 0 | 0 | 0 | 0 | 0 | 0 | 0 | 0 | 0 | 0 | 0 | 0 | 0 | 0 | 0 | 0 | 0 | 0 | 0 | 0 | 0 | 0 | 0 | 0 | 0 | 0 | 0 | 0 | 0 | 0 | 0 | 0 | 0 | 0 | 0 | 0 | 0 | 0 | 0 | 0 | 0 | 0 | 0 | 0 | 0 | 0 | 0 | 0 | 0 | 0 | 0 | 0 | 0 | 0 | 0 | 0 | 0 | 0 | 0 | 0 | 0 | 0 | 0 | 0 | 0 | 0 | 0 | 0 | 0 | 0 | 0 | 0 | 0 | 0 | 0 | 0 | 0 | 0 | 0 | 0 | 0 | 0 | 0 | 0 | 0 | 0 | 0 | 0 | 0 | 0 | 0 | 0 | 0 | 0 | 0 | 0 | 0 | 0 | 0 | 0 | 0 | 0 | 0 | 0 | 0 | 0 | 0 | 0 | 0 | 0 | 0 | 0 | 0 | 0 | 0 | 0 | 0 | 0 | 0 | 0 | 0 | 0 | 0 | 0 | 0 | 0 | 0 | 0 | 0 | 0 | 0 | 0 | 0 | 0 | 0 | 0 | 0 | 0 | 0 | 0 | 0 | 0 | 0 | 0 | 0 | 0 | 0 | 0 | 0 | 0 | 0 | 0 | 0 | 0 | 0 | 0 | 0 | 0 | 0 | 0 | 0 | 0
| 233 | 0.0045508 | 18 | -1.3758e-11 | 233 | 0 | 0 | 0 | 0 | 0 | 0 | 0 | 0 | 0 | 0 | 0 | 0 | 0 | 0 | 0 | 0 | 0 | 0 | 0 | 0 | 0 | 0 | 0 | 0 | 0 | 0 | 0 | 0 | 0 | 0 | 0 | 0 | 0 | 0 | 0 | 0 | 0 | 0 | 0 | 0 | 0 | 0 | 0 | 0 | 0 | 0 | 0 | 0 | 0 | 0 | 0 | 0 | 0 | 0 | 0 | 0 | 0 | 0 | 0 | 0 | 0 | 0 | 0 | 0 | 0 | 0 | 0 | 0 | 0 | 0 | 0 | 0 | 0 | 0 | 0 | 0 | 0 | 0 | 0 | 0 | 0 | 0 | 0 | 0 | 0 | 0 | 0 | 0 | 0 | 0 | 0 | 0 | 0 | 0 | 0 | 0 | 0 | 0 | 0 | 0 | 0 | 0 | 0 | 0 | 0 | 0 | 0 | 0 | 0 | 0 | 0 | 0 | 0 | 0 | 0 | 0 | 0 | 0 | 0 | 0 | 0 | 0 | 0 | 0 | 0 | 0 | 0 | 0 | 0 | 0 | 0 | 0 | 0 | 0 | 0 | 0 | 0 | 0 | 0 | 0 | 0 | 0 | 0 | 0 | 0 | 0 | 0 | 0 | 0 | 0 | 0 | 0 | 0 | 0 | 0 | 0 | 0 | 0 | 0 | 0 | 0 | 0 | 0 | 0 | 0 | 0 | 0 | 0 | 0 | 0 | 0 | 0 | 0 | 0 | 0 | 0 | 0 | 0 | 0 | 0 | 0 | 0 | 0 | 0 | 0 | 0 | 0 | 0 | 0 | 0 | 0 | 0 | 0 | 0 | 0 | 0 | 0 | 0 | 0 | 0 | 0 | 0 | 0 | 0 | 0 | 0 | 0 | 0 | 0 | 0 | 0 | 0 | 0 | 0 | 0 | 0 | 0 | 0 | 0 | 0 | 0 | 0 | 0 | 0 | 0 | 0 | 0 | 0 | 0 | 0 | 0 | 0 | 0 | 0 | 0 | 0 | 0 | 0 | 0 | 0 | 0 | 0 | 0 | 0 | 0 | 0 | 0 | 0 | 0 | 0 | 0 | 0 | 0 | 0 | 0 | 0
| 234 | 0.0045703 | 18 | -8.1568e-12 | 234 | 0 | 0 | 0 | 0 | 0 | 0 | 0 | 0 | 0 | 0 | 0 | 0 | 0 | 0 | 0 | 0 | 0 | 0 | 0 | 0 | 0 | 0 | 0 | 0 | 0 | 0 | 0 | 0 | 0 | 0 | 0 | 0 | 0 | 0 | 0 | 0 | 0 | 0 | 0 | 0 | 0 | 0 | 0 | 0 | 0 | 0 | 0 | 0 | 0 | 0 | 0 | 0 | 0 | 0 | 0 | 0 | 0 | 0 | 0 | 0 | 0 | 0 | 0 | 0 | 0 | 0 | 0 | 0 | 0 | 0 | 0 | 0 | 0 | 0 | 0 | 0 | 0 | 0 | 0 | 0 | 0 | 0 | 0 | 0 | 0 | 0 | 0 | 0 | 0 | 0 | 0 | 0 | 0 | 0 | 0 | 0 | 0 | 0 | 0 | 0 | 0 | 0 | 0 | 0 | 0 | 0 | 0 | 0 | 0 | 0 | 0 | 0 | 0 | 0 | 0 | 0 | 0 | 0 | 0 | 0 | 0 | 0 | 0 | 0 | 0 | 0 | 0 | 0 | 0 | 0 | 0 | 0 | 0 | 0 | 0 | 0 | 0 | 0 | 0 | 0 | 0 | 0 | 0 | 0 | 0 | 0 | 0 | 0 | 0 | 0 | 0 | 0 | 0 | 0 | 0 | 0 | 0 | 0 | 0 | 0 | 0 | 0 | 0 | 0 | 0 | 0 | 0 | 0 | 0 | 0 | 0 | 0 | 0 | 0 | 0 | 0 | 0 | 0 | 0 | 0 | 0 | 0 | 0 | 0 | 0 | 0 | 0 | 0 | 0 | 0 | 0 | 0 | 0 | 0 | 0 | 0 | 0 | 0 | 0 | 0 | 0 | 0 | 0 | 0 | 0 | 0 | 0 | 0 | 0 | 0 | 0 | 0 | 0 | 0 | 0 | 0 | 0 | 0 | 0 | 0 | 0 | 0 | 0 | 0 | 0 | 0 | 0 | 0 | 0 | 0 | 0 | 0 | 0 | 0 | 0 | 0 | 0 | 0 | 0 | 0 | 0 | 0 | 0 | 0 | 0 | 0 | 0 | 0 | 0 | 0 | 0 | 0 | 0 | 0 | 0 | 0
| 235 | 0.0045898 | 18 | -1.1072e-11 | 235 | 0 | 0 | 0 | 0 | 0 | 0 | 0 | 0 | 0 | 0 | 0 | 0 | 0 | 0 | 0 | 0 | 0 | 0 | 0 | 0 | 0 | 0 | 0 | 0 | 0 | 0 | 0 | 0 | 0 | 0 | 0 | 0 | 0 | 0 | 0 | 0 | 0 | 0 | 0 | 0 | 0 | 0 | 0 | 0 | 0 | 0 | 0 | 0 | 0 | 0 | 0 | 0 | 0 | 0 | 0 | 0 | 0 | 0 | 0 | 0 | 0 | 0 | 0 | 0 | 0 | 0 | 0 | 0 | 0 | 0 | 0 | 0 | 0 | 0 | 0 | 0 | 0 | 0 | 0 | 0 | 0 | 0 | 0 | 0 | 0 | 0 | 0 | 0 | 0 | 0 | 0 | 0 | 0 | 0 | 0 | 0 | 0 | 0 | 0 | 0 | 0 | 0 | 0 | 0 | 0 | 0 | 0 | 0 | 0 | 0 | 0 | 0 | 0 | 0 | 0 | 0 | 0 | 0 | 0 | 0 | 0 | 0 | 0 | 0 | 0 | 0 | 0 | 0 | 0 | 0 | 0 | 0 | 0 | 0 | 0 | 0 | 0 | 0 | 0 | 0 | 0 | 0 | 0 | 0 | 0 | 0 | 0 | 0 | 0 | 0 | 0 | 0 | 0 | 0 | 0 | 0 | 0 | 0 | 0 | 0 | 0 | 0 | 0 | 0 | 0 | 0 | 0 | 0 | 0 | 0 | 0 | 0 | 0 | 0 | 0 | 0 | 0 | 0 | 0 | 0 | 0 | 0 | 0 | 0 | 0 | 0 | 0 | 0 | 0 | 0 | 0 | 0 | 0 | 0 | 0 | 0 | 0 | 0 | 0 | 0 | 0 | 0 | 0 | 0 | 0 | 0 | 0 | 0 | 0 | 0 | 0 | 0 | 0 | 0 | 0 | 0 | 0 | 0 | 0 | 0 | 0 | 0 | 0 | 0 | 0 | 0 | 0 | 0 | 0 | 0 | 0 | 0 | 0 | 0 | 0 | 0 | 0 | 0 | 0 | 0 | 0 | 0 | 0 | 0 | 0 | 0 | 0 | 0 | 0 | 0 | 0 | 0 | 0 | 0 | 0 | 0
| 236 | 0.0046094 | 18 | -8.3298e-12 | 236 | 0 | 0 | 0 | 0 | 0 | 0 | 0 | 0 | 0 | 0 | 0 | 0 | 0 | 0 | 0 | 0 | 0 | 0 | 0 | 0 | 0 | 0 | 0 | 0 | 0 | 0 | 0 | 0 | 0 | 0 | 0 | 0 | 0 | 0 | 0 | 0 | 0 | 0 | 0 | 0 | 0 | 0 | 0 | 0 | 0 | 0 | 0 | 0 | 0 | 0 | 0 | 0 | 0 | 0 | 0 | 0 | 0 | 0 | 0 | 0 | 0 | 0 | 0 | 0 | 0 | 0 | 0 | 0 | 0 | 0 | 0 | 0 | 0 | 0 | 0 | 0 | 0 | 0 | 0 | 0 | 0 | 0 | 0 | 0 | 0 | 0 | 0 | 0 | 0 | 0 | 0 | 0 | 0 | 0 | 0 | 0 | 0 | 0 | 0 | 0 | 0 | 0 | 0 | 0 | 0 | 0 | 0 | 0 | 0 | 0 | 0 | 0 | 0 | 0 | 0 | 0 | 0 | 0 | 0 | 0 | 0 | 0 | 0 | 0 | 0 | 0 | 0 | 0 | 0 | 0 | 0 | 0 | 0 | 0 | 0 | 0 | 0 | 0 | 0 | 0 | 0 | 0 | 0 | 0 | 0 | 0 | 0 | 0 | 0 | 0 | 0 | 0 | 0 | 0 | 0 | 0 | 0 | 0 | 0 | 0 | 0 | 0 | 0 | 0 | 0 | 0 | 0 | 0 | 0 | 0 | 0 | 0 | 0 | 0 | 0 | 0 | 0 | 0 | 0 | 0 | 0 | 0 | 0 | 0 | 0 | 0 | 0 | 0 | 0 | 0 | 0 | 0 | 0 | 0 | 0 | 0 | 0 | 0 | 0 | 0 | 0 | 0 | 0 | 0 | 0 | 0 | 0 | 0 | 0 | 0 | 0 | 0 | 0 | 0 | 0 | 0 | 0 | 0 | 0 | 0 | 0 | 0 | 0 | 0 | 0 | 0 | 0 | 0 | 0 | 0 | 0 | 0 | 0 | 0 | 0 | 0 | 0 | 0 | 0 | 0 | 0 | 0 | 0 | 0 | 0 | 0 | 0 | 0 | 0 | 0 | 0 | 0 | 0 | 0 | 0 | 0
| 237 | 0.0046289 | 18 | -5.1265e-12 | 237 | 0 | 0 | 0 | 0 | 0 | 0 | 0 | 0 | 0 | 0 | 0 | 0 | 0 | 0 | 0 | 0 | 0 | 0 | 0 | 0 | 0 | 0 | 0 | 0 | 0 | 0 | 0 | 0 | 0 | 0 | 0 | 0 | 0 | 0 | 0 | 0 | 0 | 0 | 0 | 0 | 0 | 0 | 0 | 0 | 0 | 0 | 0 | 0 | 0 | 0 | 0 | 0 | 0 | 0 | 0 | 0 | 0 | 0 | 0 | 0 | 0 | 0 | 0 | 0 | 0 | 0 | 0 | 0 | 0 | 0 | 0 | 0 | 0 | 0 | 0 | 0 | 0 | 0 | 0 | 0 | 0 | 0 | 0 | 0 | 0 | 0 | 0 | 0 | 0 | 0 | 0 | 0 | 0 | 0 | 0 | 0 | 0 | 0 | 0 | 0 | 0 | 0 | 0 | 0 | 0 | 0 | 0 | 0 | 0 | 0 | 0 | 0 | 0 | 0 | 0 | 0 | 0 | 0 | 0 | 0 | 0 | 0 | 0 | 0 | 0 | 0 | 0 | 0 | 0 | 0 | 0 | 0 | 0 | 0 | 0 | 0 | 0 | 0 | 0 | 0 | 0 | 0 | 0 | 0 | 0 | 0 | 0 | 0 | 0 | 0 | 0 | 0 | 0 | 0 | 0 | 0 | 0 | 0 | 0 | 0 | 0 | 0 | 0 | 0 | 0 | 0 | 0 | 0 | 0 | 0 | 0 | 0 | 0 | 0 | 0 | 0 | 0 | 0 | 0 | 0 | 0 | 0 | 0 | 0 | 0 | 0 | 0 | 0 | 0 | 0 | 0 | 0 | 0 | 0 | 0 | 0 | 0 | 0 | 0 | 0 | 0 | 0 | 0 | 0 | 0 | 0 | 0 | 0 | 0 | 0 | 0 | 0 | 0 | 0 | 0 | 0 | 0 | 0 | 0 | 0 | 0 | 0 | 0 | 0 | 0 | 0 | 0 | 0 | 0 | 0 | 0 | 0 | 0 | 0 | 0 | 0 | 0 | 0 | 0 | 0 | 0 | 0 | 0 | 0 | 0 | 0 | 0 | 0 | 0 | 0 | 0 | 0 | 0 | 0 | 0 | 0
| 238 | 0.0046484 | 18 | -1.3096e-11 | 238 | 0 | 0 | 0 | 0 | 0 | 0 | 0 | 0 | 0 | 0 | 0 | 0 | 0 | 0 | 0 | 0 | 0 | 0 | 0 | 0 | 0 | 0 | 0 | 0 | 0 | 0 | 0 | 0 | 0 | 0 | 0 | 0 | 0 | 0 | 0 | 0 | 0 | 0 | 0 | 0 | 0 | 0 | 0 | 0 | 0 | 0 | 0 | 0 | 0 | 0 | 0 | 0 | 0 | 0 | 0 | 0 | 0 | 0 | 0 | 0 | 0 | 0 | 0 | 0 | 0 | 0 | 0 | 0 | 0 | 0 | 0 | 0 | 0 | 0 | 0 | 0 | 0 | 0 | 0 | 0 | 0 | 0 | 0 | 0 | 0 | 0 | 0 | 0 | 0 | 0 | 0 | 0 | 0 | 0 | 0 | 0 | 0 | 0 | 0 | 0 | 0 | 0 | 0 | 0 | 0 | 0 | 0 | 0 | 0 | 0 | 0 | 0 | 0 | 0 | 0 | 0 | 0 | 0 | 0 | 0 | 0 | 0 | 0 | 0 | 0 | 0 | 0 | 0 | 0 | 0 | 0 | 0 | 0 | 0 | 0 | 0 | 0 | 0 | 0 | 0 | 0 | 0 | 0 | 0 | 0 | 0 | 0 | 0 | 0 | 0 | 0 | 0 | 0 | 0 | 0 | 0 | 0 | 0 | 0 | 0 | 0 | 0 | 0 | 0 | 0 | 0 | 0 | 0 | 0 | 0 | 0 | 0 | 0 | 0 | 0 | 0 | 0 | 0 | 0 | 0 | 0 | 0 | 0 | 0 | 0 | 0 | 0 | 0 | 0 | 0 | 0 | 0 | 0 | 0 | 0 | 0 | 0 | 0 | 0 | 0 | 0 | 0 | 0 | 0 | 0 | 0 | 0 | 0 | 0 | 0 | 0 | 0 | 0 | 0 | 0 | 0 | 0 | 0 | 0 | 0 | 0 | 0 | 0 | 0 | 0 | 0 | 0 | 0 | 0 | 0 | 0 | 0 | 0 | 0 | 0 | 0 | 0 | 0 | 0 | 0 | 0 | 0 | 0 | 0 | 0 | 0 | 0 | 0 | 0 | 0 | 0 | 0 | 0 | 0 | 0 | 0
| 239 | 0.004668 | 18 | -2.1846e-12 | 239 | 0 | 0 | 0 | 0 | 0 | 0 | 0 | 0 | 0 | 0 | 0 | 0 | 0 | 0 | 0 | 0 | 0 | 0 | 0 | 0 | 0 | 0 | 0 | 0 | 0 | 0 | 0 | 0 | 0 | 0 | 0 | 0 | 0 | 0 | 0 | 0 | 0 | 0 | 0 | 0 | 0 | 0 | 0 | 0 | 0 | 0 | 0 | 0 | 0 | 0 | 0 | 0 | 0 | 0 | 0 | 0 | 0 | 0 | 0 | 0 | 0 | 0 | 0 | 0 | 0 | 0 | 0 | 0 | 0 | 0 | 0 | 0 | 0 | 0 | 0 | 0 | 0 | 0 | 0 | 0 | 0 | 0 | 0 | 0 | 0 | 0 | 0 | 0 | 0 | 0 | 0 | 0 | 0 | 0 | 0 | 0 | 0 | 0 | 0 | 0 | 0 | 0 | 0 | 0 | 0 | 0 | 0 | 0 | 0 | 0 | 0 | 0 | 0 | 0 | 0 | 0 | 0 | 0 | 0 | 0 | 0 | 0 | 0 | 0 | 0 | 0 | 0 | 0 | 0 | 0 | 0 | 0 | 0 | 0 | 0 | 0 | 0 | 0 | 0 | 0 | 0 | 0 | 0 | 0 | 0 | 0 | 0 | 0 | 0 | 0 | 0 | 0 | 0 | 0 | 0 | 0 | 0 | 0 | 0 | 0 | 0 | 0 | 0 | 0 | 0 | 0 | 0 | 0 | 0 | 0 | 0 | 0 | 0 | 0 | 0 | 0 | 0 | 0 | 0 | 0 | 0 | 0 | 0 | 0 | 0 | 0 | 0 | 0 | 0 | 0 | 0 | 0 | 0 | 0 | 0 | 0 | 0 | 0 | 0 | 0 | 0 | 0 | 0 | 0 | 0 | 0 | 0 | 0 | 0 | 0 | 0 | 0 | 0 | 0 | 0 | 0 | 0 | 0 | 0 | 0 | 0 | 0 | 0 | 0 | 0 | 0 | 0 | 0 | 0 | 0 | 0 | 0 | 0 | 0 | 0 | 0 | 0 | 0 | 0 | 0 | 0 | 0 | 0 | 0 | 0 | 0 | 0 | 0 | 0 | 0 | 0 | 0 | 0 | 0 | 0 | 0
| 240 | 0.0046875 | 18 | -8.7571e-12 | 240 | 0 | 0 | 0 | 0 | 0 | 0 | 0 | 0 | 0 | 0 | 0 | 0 | 0 | 0 | 0 | 0 | 0 | 0 | 0 | 0 | 0 | 0 | 0 | 0 | 0 | 0 | 0 | 0 | 0 | 0 | 0 | 0 | 0 | 0 | 0 | 0 | 0 | 0 | 0 | 0 | 0 | 0 | 0 | 0 | 0 | 0 | 0 | 0 | 0 | 0 | 0 | 0 | 0 | 0 | 0 | 0 | 0 | 0 | 0 | 0 | 0 | 0 | 0 | 0 | 0 | 0 | 0 | 0 | 0 | 0 | 0 | 0 | 0 | 0 | 0 | 0 | 0 | 0 | 0 | 0 | 0 | 0 | 0 | 0 | 0 | 0 | 0 | 0 | 0 | 0 | 0 | 0 | 0 | 0 | 0 | 0 | 0 | 0 | 0 | 0 | 0 | 0 | 0 | 0 | 0 | 0 | 0 | 0 | 0 | 0 | 0 | 0 | 0 | 0 | 0 | 0 | 0 | 0 | 0 | 0 | 0 | 0 | 0 | 0 | 0 | 0 | 0 | 0 | 0 | 0 | 0 | 0 | 0 | 0 | 0 | 0 | 0 | 0 | 0 | 0 | 0 | 0 | 0 | 0 | 0 | 0 | 0 | 0 | 0 | 0 | 0 | 0 | 0 | 0 | 0 | 0 | 0 | 0 | 0 | 0 | 0 | 0 | 0 | 0 | 0 | 0 | 0 | 0 | 0 | 0 | 0 | 0 | 0 | 0 | 0 | 0 | 0 | 0 | 0 | 0 | 0 | 0 | 0 | 0 | 0 | 0 | 0 | 0 | 0 | 0 | 0 | 0 | 0 | 0 | 0 | 0 | 0 | 0 | 0 | 0 | 0 | 0 | 0 | 0 | 0 | 0 | 0 | 0 | 0 | 0 | 0 | 0 | 0 | 0 | 0 | 0 | 0 | 0 | 0 | 0 | 0 | 0 | 0 | 0 | 0 | 0 | 0 | 0 | 0 | 0 | 0 | 0 | 0 | 0 | 0 | 0 | 0 | 0 | 0 | 0 | 0 | 0 | 0 | 0 | 0 | 0 | 0 | 0 | 0 | 0 | 0 | 0 | 0 | 0 | 0 | 0
| 241 | 0.004707 | 18 | -9.9426e-12 | 241 | 0 | 0 | 0 | 0 | 0 | 0 | 0 | 0 | 0 | 0 | 0 | 0 | 0 | 0 | 0 | 0 | 0 | 0 | 0 | 0 | 0 | 0 | 0 | 0 | 0 | 0 | 0 | 0 | 0 | 0 | 0 | 0 | 0 | 0 | 0 | 0 | 0 | 0 | 0 | 0 | 0 | 0 | 0 | 0 | 0 | 0 | 0 | 0 | 0 | 0 | 0 | 0 | 0 | 0 | 0 | 0 | 0 | 0 | 0 | 0 | 0 | 0 | 0 | 0 | 0 | 0 | 0 | 0 | 0 | 0 | 0 | 0 | 0 | 0 | 0 | 0 | 0 | 0 | 0 | 0 | 0 | 0 | 0 | 0 | 0 | 0 | 0 | 0 | 0 | 0 | 0 | 0 | 0 | 0 | 0 | 0 | 0 | 0 | 0 | 0 | 0 | 0 | 0 | 0 | 0 | 0 | 0 | 0 | 0 | 0 | 0 | 0 | 0 | 0 | 0 | 0 | 0 | 0 | 0 | 0 | 0 | 0 | 0 | 0 | 0 | 0 | 0 | 0 | 0 | 0 | 0 | 0 | 0 | 0 | 0 | 0 | 0 | 0 | 0 | 0 | 0 | 0 | 0 | 0 | 0 | 0 | 0 | 0 | 0 | 0 | 0 | 0 | 0 | 0 | 0 | 0 | 0 | 0 | 0 | 0 | 0 | 0 | 0 | 0 | 0 | 0 | 0 | 0 | 0 | 0 | 0 | 0 | 0 | 0 | 0 | 0 | 0 | 0 | 0 | 0 | 0 | 0 | 0 | 0 | 0 | 0 | 0 | 0 | 0 | 0 | 0 | 0 | 0 | 0 | 0 | 0 | 0 | 0 | 0 | 0 | 0 | 0 | 0 | 0 | 0 | 0 | 0 | 0 | 0 | 0 | 0 | 0 | 0 | 0 | 0 | 0 | 0 | 0 | 0 | 0 | 0 | 0 | 0 | 0 | 0 | 0 | 0 | 0 | 0 | 0 | 0 | 0 | 0 | 0 | 0 | 0 | 0 | 0 | 0 | 0 | 0 | 0 | 0 | 0 | 0 | 0 | 0 | 0 | 0 | 0 | 0 | 0 | 0 | 0 | 0 | 0
| 242 | 0.0047266 | 18 | 9.1774e-14 | 242 | 0 | 0 | 0 | 0 | 0 | 0 | 0 | 0 | 0 | 0 | 0 | 0 | 0 | 0 | 0 | 0 | 0 | 0 | 0 | 0 | 0 | 0 | 0 | 0 | 0 | 0 | 0 | 0 | 0 | 0 | 0 | 0 | 0 | 0 | 0 | 0 | 0 | 0 | 0 | 0 | 0 | 0 | 0 | 0 | 0 | 0 | 0 | 0 | 0 | 0 | 0 | 0 | 0 | 0 | 0 | 0 | 0 | 0 | 0 | 0 | 0 | 0 | 0 | 0 | 0 | 0 | 0 | 0 | 0 | 0 | 0 | 0 | 0 | 0 | 0 | 0 | 0 | 0 | 0 | 0 | 0 | 0 | 0 | 0 | 0 | 0 | 0 | 0 | 0 | 0 | 0 | 0 | 0 | 0 | 0 | 0 | 0 | 0 | 0 | 0 | 0 | 0 | 0 | 0 | 0 | 0 | 0 | 0 | 0 | 0 | 0 | 0 | 0 | 0 | 0 | 0 | 0 | 0 | 0 | 0 | 0 | 0 | 0 | 0 | 0 | 0 | 0 | 0 | 0 | 0 | 0 | 0 | 0 | 0 | 0 | 0 | 0 | 0 | 0 | 0 | 0 | 0 | 0 | 0 | 0 | 0 | 0 | 0 | 0 | 0 | 0 | 0 | 0 | 0 | 0 | 0 | 0 | 0 | 0 | 0 | 0 | 0 | 0 | 0 | 0 | 0 | 0 | 0 | 0 | 0 | 0 | 0 | 0 | 0 | 0 | 0 | 0 | 0 | 0 | 0 | 0 | 0 | 0 | 0 | 0 | 0 | 0 | 0 | 0 | 0 | 0 | 0 | 0 | 0 | 0 | 0 | 0 | 0 | 0 | 0 | 0 | 0 | 0 | 0 | 0 | 0 | 0 | 0 | 0 | 0 | 0 | 0 | 0 | 0 | 0 | 0 | 0 | 0 | 0 | 0 | 0 | 0 | 0 | 0 | 0 | 0 | 0 | 0 | 0 | 0 | 0 | 0 | 0 | 0 | 0 | 0 | 0 | 0 | 0 | 0 | 0 | 0 | 0 | 0 | 0 | 0 | 0 | 0 | 0 | 0 | 0 | 0 | 0 | 0 | 0 | 0
| 243 | 0.0047461 | 18 | -1.2303e-11 | 243 | 0 | 0 | 0 | 0 | 0 | 0 | 0 | 0 | 0 | 0 | 0 | 0 | 0 | 0 | 0 | 0 | 0 | 0 | 0 | 0 | 0 | 0 | 0 | 0 | 0 | 0 | 0 | 0 | 0 | 0 | 0 | 0 | 0 | 0 | 0 | 0 | 0 | 0 | 0 | 0 | 0 | 0 | 0 | 0 | 0 | 0 | 0 | 0 | 0 | 0 | 0 | 0 | 0 | 0 | 0 | 0 | 0 | 0 | 0 | 0 | 0 | 0 | 0 | 0 | 0 | 0 | 0 | 0 | 0 | 0 | 0 | 0 | 0 | 0 | 0 | 0 | 0 | 0 | 0 | 0 | 0 | 0 | 0 | 0 | 0 | 0 | 0 | 0 | 0 | 0 | 0 | 0 | 0 | 0 | 0 | 0 | 0 | 0 | 0 | 0 | 0 | 0 | 0 | 0 | 0 | 0 | 0 | 0 | 0 | 0 | 0 | 0 | 0 | 0 | 0 | 0 | 0 | 0 | 0 | 0 | 0 | 0 | 0 | 0 | 0 | 0 | 0 | 0 | 0 | 0 | 0 | 0 | 0 | 0 | 0 | 0 | 0 | 0 | 0 | 0 | 0 | 0 | 0 | 0 | 0 | 0 | 0 | 0 | 0 | 0 | 0 | 0 | 0 | 0 | 0 | 0 | 0 | 0 | 0 | 0 | 0 | 0 | 0 | 0 | 0 | 0 | 0 | 0 | 0 | 0 | 0 | 0 | 0 | 0 | 0 | 0 | 0 | 0 | 0 | 0 | 0 | 0 | 0 | 0 | 0 | 0 | 0 | 0 | 0 | 0 | 0 | 0 | 0 | 0 | 0 | 0 | 0 | 0 | 0 | 0 | 0 | 0 | 0 | 0 | 0 | 0 | 0 | 0 | 0 | 0 | 0 | 0 | 0 | 0 | 0 | 0 | 0 | 0 | 0 | 0 | 0 | 0 | 0 | 0 | 0 | 0 | 0 | 0 | 0 | 0 | 0 | 0 | 0 | 0 | 0 | 0 | 0 | 0 | 0 | 0 | 0 | 0 | 0 | 0 | 0 | 0 | 0 | 0 | 0 | 0 | 0 | 0 | 0 | 0 | 0 | 0
| 244 | 0.0047656 | 18 | 1.2605e-12 | 244 | 0 | 0 | 0 | 0 | 0 | 0 | 0 | 0 | 0 | 0 | 0 | 0 | 0 | 0 | 0 | 0 | 0 | 0 | 0 | 0 | 0 | 0 | 0 | 0 | 0 | 0 | 0 | 0 | 0 | 0 | 0 | 0 | 0 | 0 | 0 | 0 | 0 | 0 | 0 | 0 | 0 | 0 | 0 | 0 | 0 | 0 | 0 | 0 | 0 | 0 | 0 | 0 | 0 | 0 | 0 | 0 | 0 | 0 | 0 | 0 | 0 | 0 | 0 | 0 | 0 | 0 | 0 | 0 | 0 | 0 | 0 | 0 | 0 | 0 | 0 | 0 | 0 | 0 | 0 | 0 | 0 | 0 | 0 | 0 | 0 | 0 | 0 | 0 | 0 | 0 | 0 | 0 | 0 | 0 | 0 | 0 | 0 | 0 | 0 | 0 | 0 | 0 | 0 | 0 | 0 | 0 | 0 | 0 | 0 | 0 | 0 | 0 | 0 | 0 | 0 | 0 | 0 | 0 | 0 | 0 | 0 | 0 | 0 | 0 | 0 | 0 | 0 | 0 | 0 | 0 | 0 | 0 | 0 | 0 | 0 | 0 | 0 | 0 | 0 | 0 | 0 | 0 | 0 | 0 | 0 | 0 | 0 | 0 | 0 | 0 | 0 | 0 | 0 | 0 | 0 | 0 | 0 | 0 | 0 | 0 | 0 | 0 | 0 | 0 | 0 | 0 | 0 | 0 | 0 | 0 | 0 | 0 | 0 | 0 | 0 | 0 | 0 | 0 | 0 | 0 | 0 | 0 | 0 | 0 | 0 | 0 | 0 | 0 | 0 | 0 | 0 | 0 | 0 | 0 | 0 | 0 | 0 | 0 | 0 | 0 | 0 | 0 | 0 | 0 | 0 | 0 | 0 | 0 | 0 | 0 | 0 | 0 | 0 | 0 | 0 | 0 | 0 | 0 | 0 | 0 | 0 | 0 | 0 | 0 | 0 | 0 | 0 | 0 | 0 | 0 | 0 | 0 | 0 | 0 | 0 | 0 | 0 | 0 | 0 | 0 | 0 | 0 | 0 | 0 | 0 | 0 | 0 | 0 | 0 | 0 | 0 | 0 | 0 | 0 | 0 | 0
| 245 | 0.0047852 | 18 | -7.8553e-12 | 245 | 0 | 0 | 0 | 0 | 0 | 0 | 0 | 0 | 0 | 0 | 0 | 0 | 0 | 0 | 0 | 0 | 0 | 0 | 0 | 0 | 0 | 0 | 0 | 0 | 0 | 0 | 0 | 0 | 0 | 0 | 0 | 0 | 0 | 0 | 0 | 0 | 0 | 0 | 0 | 0 | 0 | 0 | 0 | 0 | 0 | 0 | 0 | 0 | 0 | 0 | 0 | 0 | 0 | 0 | 0 | 0 | 0 | 0 | 0 | 0 | 0 | 0 | 0 | 0 | 0 | 0 | 0 | 0 | 0 | 0 | 0 | 0 | 0 | 0 | 0 | 0 | 0 | 0 | 0 | 0 | 0 | 0 | 0 | 0 | 0 | 0 | 0 | 0 | 0 | 0 | 0 | 0 | 0 | 0 | 0 | 0 | 0 | 0 | 0 | 0 | 0 | 0 | 0 | 0 | 0 | 0 | 0 | 0 | 0 | 0 | 0 | 0 | 0 | 0 | 0 | 0 | 0 | 0 | 0 | 0 | 0 | 0 | 0 | 0 | 0 | 0 | 0 | 0 | 0 | 0 | 0 | 0 | 0 | 0 | 0 | 0 | 0 | 0 | 0 | 0 | 0 | 0 | 0 | 0 | 0 | 0 | 0 | 0 | 0 | 0 | 0 | 0 | 0 | 0 | 0 | 0 | 0 | 0 | 0 | 0 | 0 | 0 | 0 | 0 | 0 | 0 | 0 | 0 | 0 | 0 | 0 | 0 | 0 | 0 | 0 | 0 | 0 | 0 | 0 | 0 | 0 | 0 | 0 | 0 | 0 | 0 | 0 | 0 | 0 | 0 | 0 | 0 | 0 | 0 | 0 | 0 | 0 | 0 | 0 | 0 | 0 | 0 | 0 | 0 | 0 | 0 | 0 | 0 | 0 | 0 | 0 | 0 | 0 | 0 | 0 | 0 | 0 | 0 | 0 | 0 | 0 | 0 | 0 | 0 | 0 | 0 | 0 | 0 | 0 | 0 | 0 | 0 | 0 | 0 | 0 | 0 | 0 | 0 | 0 | 0 | 0 | 0 | 0 | 0 | 0 | 0 | 0 | 0 | 0 | 0 | 0 | 0 | 0 | 0 | 0 | 0
| 246 | 0.0048047 | 18 | -4.6267e-12 | 246 | 0 | 0 | 0 | 0 | 0 | 0 | 0 | 0 | 0 | 0 | 0 | 0 | 0 | 0 | 0 | 0 | 0 | 0 | 0 | 0 | 0 | 0 | 0 | 0 | 0 | 0 | 0 | 0 | 0 | 0 | 0 | 0 | 0 | 0 | 0 | 0 | 0 | 0 | 0 | 0 | 0 | 0 | 0 | 0 | 0 | 0 | 0 | 0 | 0 | 0 | 0 | 0 | 0 | 0 | 0 | 0 | 0 | 0 | 0 | 0 | 0 | 0 | 0 | 0 | 0 | 0 | 0 | 0 | 0 | 0 | 0 | 0 | 0 | 0 | 0 | 0 | 0 | 0 | 0 | 0 | 0 | 0 | 0 | 0 | 0 | 0 | 0 | 0 | 0 | 0 | 0 | 0 | 0 | 0 | 0 | 0 | 0 | 0 | 0 | 0 | 0 | 0 | 0 | 0 | 0 | 0 | 0 | 0 | 0 | 0 | 0 | 0 | 0 | 0 | 0 | 0 | 0 | 0 | 0 | 0 | 0 | 0 | 0 | 0 | 0 | 0 | 0 | 0 | 0 | 0 | 0 | 0 | 0 | 0 | 0 | 0 | 0 | 0 | 0 | 0 | 0 | 0 | 0 | 0 | 0 | 0 | 0 | 0 | 0 | 0 | 0 | 0 | 0 | 0 | 0 | 0 | 0 | 0 | 0 | 0 | 0 | 0 | 0 | 0 | 0 | 0 | 0 | 0 | 0 | 0 | 0 | 0 | 0 | 0 | 0 | 0 | 0 | 0 | 0 | 0 | 0 | 0 | 0 | 0 | 0 | 0 | 0 | 0 | 0 | 0 | 0 | 0 | 0 | 0 | 0 | 0 | 0 | 0 | 0 | 0 | 0 | 0 | 0 | 0 | 0 | 0 | 0 | 0 | 0 | 0 | 0 | 0 | 0 | 0 | 0 | 0 | 0 | 0 | 0 | 0 | 0 | 0 | 0 | 0 | 0 | 0 | 0 | 0 | 0 | 0 | 0 | 0 | 0 | 0 | 0 | 0 | 0 | 0 | 0 | 0 | 0 | 0 | 0 | 0 | 0 | 0 | 0 | 0 | 0 | 0 | 0 | 0 | 0 | 0 | 0 | 0
| 247 | 0.0048242 | 18 | 1.8578e-12 | 247 | 0 | 0 | 0 | 0 | 0 | 0 | 0 | 0 | 0 | 0 | 0 | 0 | 0 | 0 | 0 | 0 | 0 | 0 | 0 | 0 | 0 | 0 | 0 | 0 | 0 | 0 | 0 | 0 | 0 | 0 | 0 | 0 | 0 | 0 | 0 | 0 | 0 | 0 | 0 | 0 | 0 | 0 | 0 | 0 | 0 | 0 | 0 | 0 | 0 | 0 | 0 | 0 | 0 | 0 | 0 | 0 | 0 | 0 | 0 | 0 | 0 | 0 | 0 | 0 | 0 | 0 | 0 | 0 | 0 | 0 | 0 | 0 | 0 | 0 | 0 | 0 | 0 | 0 | 0 | 0 | 0 | 0 | 0 | 0 | 0 | 0 | 0 | 0 | 0 | 0 | 0 | 0 | 0 | 0 | 0 | 0 | 0 | 0 | 0 | 0 | 0 | 0 | 0 | 0 | 0 | 0 | 0 | 0 | 0 | 0 | 0 | 0 | 0 | 0 | 0 | 0 | 0 | 0 | 0 | 0 | 0 | 0 | 0 | 0 | 0 | 0 | 0 | 0 | 0 | 0 | 0 | 0 | 0 | 0 | 0 | 0 | 0 | 0 | 0 | 0 | 0 | 0 | 0 | 0 | 0 | 0 | 0 | 0 | 0 | 0 | 0 | 0 | 0 | 0 | 0 | 0 | 0 | 0 | 0 | 0 | 0 | 0 | 0 | 0 | 0 | 0 | 0 | 0 | 0 | 0 | 0 | 0 | 0 | 0 | 0 | 0 | 0 | 0 | 0 | 0 | 0 | 0 | 0 | 0 | 0 | 0 | 0 | 0 | 0 | 0 | 0 | 0 | 0 | 0 | 0 | 0 | 0 | 0 | 0 | 0 | 0 | 0 | 0 | 0 | 0 | 0 | 0 | 0 | 0 | 0 | 0 | 0 | 0 | 0 | 0 | 0 | 0 | 0 | 0 | 0 | 0 | 0 | 0 | 0 | 0 | 0 | 0 | 0 | 0 | 0 | 0 | 0 | 0 | 0 | 0 | 0 | 0 | 0 | 0 | 0 | 0 | 0 | 0 | 0 | 0 | 0 | 0 | 0 | 0 | 0 | 0 | 0 | 0 | 0 | 0 | 0
| 248 | 0.0048437 | 18 | -1.2662e-11 | 248 | 0 | 0 | 0 | 0 | 0 | 0 | 0 | 0 | 0 | 0 | 0 | 0 | 0 | 0 | 0 | 0 | 0 | 0 | 0 | 0 | 0 | 0 | 0 | 0 | 0 | 0 | 0 | 0 | 0 | 0 | 0 | 0 | 0 | 0 | 0 | 0 | 0 | 0 | 0 | 0 | 0 | 0 | 0 | 0 | 0 | 0 | 0 | 0 | 0 | 0 | 0 | 0 | 0 | 0 | 0 | 0 | 0 | 0 | 0 | 0 | 0 | 0 | 0 | 0 | 0 | 0 | 0 | 0 | 0 | 0 | 0 | 0 | 0 | 0 | 0 | 0 | 0 | 0 | 0 | 0 | 0 | 0 | 0 | 0 | 0 | 0 | 0 | 0 | 0 | 0 | 0 | 0 | 0 | 0 | 0 | 0 | 0 | 0 | 0 | 0 | 0 | 0 | 0 | 0 | 0 | 0 | 0 | 0 | 0 | 0 | 0 | 0 | 0 | 0 | 0 | 0 | 0 | 0 | 0 | 0 | 0 | 0 | 0 | 0 | 0 | 0 | 0 | 0 | 0 | 0 | 0 | 0 | 0 | 0 | 0 | 0 | 0 | 0 | 0 | 0 | 0 | 0 | 0 | 0 | 0 | 0 | 0 | 0 | 0 | 0 | 0 | 0 | 0 | 0 | 0 | 0 | 0 | 0 | 0 | 0 | 0 | 0 | 0 | 0 | 0 | 0 | 0 | 0 | 0 | 0 | 0 | 0 | 0 | 0 | 0 | 0 | 0 | 0 | 0 | 0 | 0 | 0 | 0 | 0 | 0 | 0 | 0 | 0 | 0 | 0 | 0 | 0 | 0 | 0 | 0 | 0 | 0 | 0 | 0 | 0 | 0 | 0 | 0 | 0 | 0 | 0 | 0 | 0 | 0 | 0 | 0 | 0 | 0 | 0 | 0 | 0 | 0 | 0 | 0 | 0 | 0 | 0 | 0 | 0 | 0 | 0 | 0 | 0 | 0 | 0 | 0 | 0 | 0 | 0 | 0 | 0 | 0 | 0 | 0 | 0 | 0 | 0 | 0 | 0 | 0 | 0 | 0 | 0 | 0 | 0 | 0 | 0 | 0 | 0 | 0 | 0
| 249 | 0.0048633 | 18 | 1.0731e-11 | 249 | 0 | 0 | 0 | 0 | 0 | 0 | 0 | 0 | 0 | 0 | 0 | 0 | 0 | 0 | 0 | 0 | 0 | 0 | 0 | 0 | 0 | 0 | 0 | 0 | 0 | 0 | 0 | 0 | 0 | 0 | 0 | 0 | 0 | 0 | 0 | 0 | 0 | 0 | 0 | 0 | 0 | 0 | 0 | 0 | 0 | 0 | 0 | 0 | 0 | 0 | 0 | 0 | 0 | 0 | 0 | 0 | 0 | 0 | 0 | 0 | 0 | 0 | 0 | 0 | 0 | 0 | 0 | 0 | 0 | 0 | 0 | 0 | 0 | 0 | 0 | 0 | 0 | 0 | 0 | 0 | 0 | 0 | 0 | 0 | 0 | 0 | 0 | 0 | 0 | 0 | 0 | 0 | 0 | 0 | 0 | 0 | 0 | 0 | 0 | 0 | 0 | 0 | 0 | 0 | 0 | 0 | 0 | 0 | 0 | 0 | 0 | 0 | 0 | 0 | 0 | 0 | 0 | 0 | 0 | 0 | 0 | 0 | 0 | 0 | 0 | 0 | 0 | 0 | 0 | 0 | 0 | 0 | 0 | 0 | 0 | 0 | 0 | 0 | 0 | 0 | 0 | 0 | 0 | 0 | 0 | 0 | 0 | 0 | 0 | 0 | 0 | 0 | 0 | 0 | 0 | 0 | 0 | 0 | 0 | 0 | 0 | 0 | 0 | 0 | 0 | 0 | 0 | 0 | 0 | 0 | 0 | 0 | 0 | 0 | 0 | 0 | 0 | 0 | 0 | 0 | 0 | 0 | 0 | 0 | 0 | 0 | 0 | 0 | 0 | 0 | 0 | 0 | 0 | 0 | 0 | 0 | 0 | 0 | 0 | 0 | 0 | 0 | 0 | 0 | 0 | 0 | 0 | 0 | 0 | 0 | 0 | 0 | 0 | 0 | 0 | 0 | 0 | 0 | 0 | 0 | 0 | 0 | 0 | 0 | 0 | 0 | 0 | 0 | 0 | 0 | 0 | 0 | 0 | 0 | 0 | 0 | 0 | 0 | 0 | 0 | 0 | 0 | 0 | 0 | 0 | 0 | 0 | 0 | 0 | 0 | 0 | 0 | 0 | 0 | 0 | 0
| 250 | 0.0048828 | 18 | -1.1881e-11 | 250 | 0 | 0 | 0 | 0 | 0 | 0 | 0 | 0 | 0 | 0 | 0 | 0 | 0 | 0 | 0 | 0 | 0 | 0 | 0 | 0 | 0 | 0 | 0 | 0 | 0 | 0 | 0 | 0 | 0 | 0 | 0 | 0 | 0 | 0 | 0 | 0 | 0 | 0 | 0 | 0 | 0 | 0 | 0 | 0 | 0 | 0 | 0 | 0 | 0 | 0 | 0 | 0 | 0 | 0 | 0 | 0 | 0 | 0 | 0 | 0 | 0 | 0 | 0 | 0 | 0 | 0 | 0 | 0 | 0 | 0 | 0 | 0 | 0 | 0 | 0 | 0 | 0 | 0 | 0 | 0 | 0 | 0 | 0 | 0 | 0 | 0 | 0 | 0 | 0 | 0 | 0 | 0 | 0 | 0 | 0 | 0 | 0 | 0 | 0 | 0 | 0 | 0 | 0 | 0 | 0 | 0 | 0 | 0 | 0 | 0 | 0 | 0 | 0 | 0 | 0 | 0 | 0 | 0 | 0 | 0 | 0 | 0 | 0 | 0 | 0 | 0 | 0 | 0 | 0 | 0 | 0 | 0 | 0 | 0 | 0 | 0 | 0 | 0 | 0 | 0 | 0 | 0 | 0 | 0 | 0 | 0 | 0 | 0 | 0 | 0 | 0 | 0 | 0 | 0 | 0 | 0 | 0 | 0 | 0 | 0 | 0 | 0 | 0 | 0 | 0 | 0 | 0 | 0 | 0 | 0 | 0 | 0 | 0 | 0 | 0 | 0 | 0 | 0 | 0 | 0 | 0 | 0 | 0 | 0 | 0 | 0 | 0 | 0 | 0 | 0 | 0 | 0 | 0 | 0 | 0 | 0 | 0 | 0 | 0 | 0 | 0 | 0 | 0 | 0 | 0 | 0 | 0 | 0 | 0 | 0 | 0 | 0 | 0 | 0 | 0 | 0 | 0 | 0 | 0 | 0 | 0 | 0 | 0 | 0 | 0 | 0 | 0 | 0 | 0 | 0 | 0 | 0 | 0 | 0 | 0 | 0 | 0 | 0 | 0 | 0 | 0 | 0 | 0 | 0 | 0 | 0 | 0 | 0 | 0 | 0 | 0 | 0 | 0 | 0 | 0 | 0
| 251 | 0.0049023 | 18 | 7.8374e-12 | 251 | 0 | 0 | 0 | 0 | 0 | 0 | 0 | 0 | 0 | 0 | 0 | 0 | 0 | 0 | 0 | 0 | 0 | 0 | 0 | 0 | 0 | 0 | 0 | 0 | 0 | 0 | 0 | 0 | 0 | 0 | 0 | 0 | 0 | 0 | 0 | 0 | 0 | 0 | 0 | 0 | 0 | 0 | 0 | 0 | 0 | 0 | 0 | 0 | 0 | 0 | 0 | 0 | 0 | 0 | 0 | 0 | 0 | 0 | 0 | 0 | 0 | 0 | 0 | 0 | 0 | 0 | 0 | 0 | 0 | 0 | 0 | 0 | 0 | 0 | 0 | 0 | 0 | 0 | 0 | 0 | 0 | 0 | 0 | 0 | 0 | 0 | 0 | 0 | 0 | 0 | 0 | 0 | 0 | 0 | 0 | 0 | 0 | 0 | 0 | 0 | 0 | 0 | 0 | 0 | 0 | 0 | 0 | 0 | 0 | 0 | 0 | 0 | 0 | 0 | 0 | 0 | 0 | 0 | 0 | 0 | 0 | 0 | 0 | 0 | 0 | 0 | 0 | 0 | 0 | 0 | 0 | 0 | 0 | 0 | 0 | 0 | 0 | 0 | 0 | 0 | 0 | 0 | 0 | 0 | 0 | 0 | 0 | 0 | 0 | 0 | 0 | 0 | 0 | 0 | 0 | 0 | 0 | 0 | 0 | 0 | 0 | 0 | 0 | 0 | 0 | 0 | 0 | 0 | 0 | 0 | 0 | 0 | 0 | 0 | 0 | 0 | 0 | 0 | 0 | 0 | 0 | 0 | 0 | 0 | 0 | 0 | 0 | 0 | 0 | 0 | 0 | 0 | 0 | 0 | 0 | 0 | 0 | 0 | 0 | 0 | 0 | 0 | 0 | 0 | 0 | 0 | 0 | 0 | 0 | 0 | 0 | 0 | 0 | 0 | 0 | 0 | 0 | 0 | 0 | 0 | 0 | 0 | 0 | 0 | 0 | 0 | 0 | 0 | 0 | 0 | 0 | 0 | 0 | 0 | 0 | 0 | 0 | 0 | 0 | 0 | 0 | 0 | 0 | 0 | 0 | 0 | 0 | 0 | 0 | 0 | 0 | 0 | 0 | 0 | 0 | 0
| 252 | 0.0049219 | 18 | -6.3744e-12 | 252 | 0 | 0 | 0 | 0 | 0 | 0 | 0 | 0 | 0 | 0 | 0 | 0 | 0 | 0 | 0 | 0 | 0 | 0 | 0 | 0 | 0 | 0 | 0 | 0 | 0 | 0 | 0 | 0 | 0 | 0 | 0 | 0 | 0 | 0 | 0 | 0 | 0 | 0 | 0 | 0 | 0 | 0 | 0 | 0 | 0 | 0 | 0 | 0 | 0 | 0 | 0 | 0 | 0 | 0 | 0 | 0 | 0 | 0 | 0 | 0 | 0 | 0 | 0 | 0 | 0 | 0 | 0 | 0 | 0 | 0 | 0 | 0 | 0 | 0 | 0 | 0 | 0 | 0 | 0 | 0 | 0 | 0 | 0 | 0 | 0 | 0 | 0 | 0 | 0 | 0 | 0 | 0 | 0 | 0 | 0 | 0 | 0 | 0 | 0 | 0 | 0 | 0 | 0 | 0 | 0 | 0 | 0 | 0 | 0 | 0 | 0 | 0 | 0 | 0 | 0 | 0 | 0 | 0 | 0 | 0 | 0 | 0 | 0 | 0 | 0 | 0 | 0 | 0 | 0 | 0 | 0 | 0 | 0 | 0 | 0 | 0 | 0 | 0 | 0 | 0 | 0 | 0 | 0 | 0 | 0 | 0 | 0 | 0 | 0 | 0 | 0 | 0 | 0 | 0 | 0 | 0 | 0 | 0 | 0 | 0 | 0 | 0 | 0 | 0 | 0 | 0 | 0 | 0 | 0 | 0 | 0 | 0 | 0 | 0 | 0 | 0 | 0 | 0 | 0 | 0 | 0 | 0 | 0 | 0 | 0 | 0 | 0 | 0 | 0 | 0 | 0 | 0 | 0 | 0 | 0 | 0 | 0 | 0 | 0 | 0 | 0 | 0 | 0 | 0 | 0 | 0 | 0 | 0 | 0 | 0 | 0 | 0 | 0 | 0 | 0 | 0 | 0 | 0 | 0 | 0 | 0 | 0 | 0 | 0 | 0 | 0 | 0 | 0 | 0 | 0 | 0 | 0 | 0 | 0 | 0 | 0 | 0 | 0 | 0 | 0 | 0 | 0 | 0 | 0 | 0 | 0 | 0 | 0 | 0 | 0 | 0 | 0 | 0 | 0 | 0 | 0
| 253 | 0.0049414 | 18 | 2.134e-11 | 253 | 0 | 0 | 0 | 0 | 0 | 0 | 0 | 0 | 0 | 0 | 0 | 0 | 0 | 0 | 0 | 0 | 0 | 0 | 0 | 0 | 0 | 0 | 0 | 0 | 0 | 0 | 0 | 0 | 0 | 0 | 0 | 0 | 0 | 0 | 0 | 0 | 0 | 0 | 0 | 0 | 0 | 0 | 0 | 0 | 0 | 0 | 0 | 0 | 0 | 0 | 0 | 0 | 0 | 0 | 0 | 0 | 0 | 0 | 0 | 0 | 0 | 0 | 0 | 0 | 0 | 0 | 0 | 0 | 0 | 0 | 0 | 0 | 0 | 0 | 0 | 0 | 0 | 0 | 0 | 0 | 0 | 0 | 0 | 0 | 0 | 0 | 0 | 0 | 0 | 0 | 0 | 0 | 0 | 0 | 0 | 0 | 0 | 0 | 0 | 0 | 0 | 0 | 0 | 0 | 0 | 0 | 0 | 0 | 0 | 0 | 0 | 0 | 0 | 0 | 0 | 0 | 0 | 0 | 0 | 0 | 0 | 0 | 0 | 0 | 0 | 0 | 0 | 0 | 0 | 0 | 0 | 0 | 0 | 0 | 0 | 0 | 0 | 0 | 0 | 0 | 0 | 0 | 0 | 0 | 0 | 0 | 0 | 0 | 0 | 0 | 0 | 0 | 0 | 0 | 0 | 0 | 0 | 0 | 0 | 0 | 0 | 0 | 0 | 0 | 0 | 0 | 0 | 0 | 0 | 0 | 0 | 0 | 0 | 0 | 0 | 0 | 0 | 0 | 0 | 0 | 0 | 0 | 0 | 0 | 0 | 0 | 0 | 0 | 0 | 0 | 0 | 0 | 0 | 0 | 0 | 0 | 0 | 0 | 0 | 0 | 0 | 0 | 0 | 0 | 0 | 0 | 0 | 0 | 0 | 0 | 0 | 0 | 0 | 0 | 0 | 0 | 0 | 0 | 0 | 0 | 0 | 0 | 0 | 0 | 0 | 0 | 0 | 0 | 0 | 0 | 0 | 0 | 0 | 0 | 0 | 0 | 0 | 0 | 0 | 0 | 0 | 0 | 0 | 0 | 0 | 0 | 0 | 0 | 0 | 0 | 0 | 0 | 0 | 0 | 0 | 0
| 254 | 0.0049609 | 18 | -3.1287e-11 | 254 | 0 | 0 | 0 | 0 | 0 | 0 | 0 | 0 | 0 | 0 | 0 | 0 | 0 | 0 | 0 | 0 | 0 | 0 | 0 | 0 | 0 | 0 | 0 | 0 | 0 | 0 | 0 | 0 | 0 | 0 | 0 | 0 | 0 | 0 | 0 | 0 | 0 | 0 | 0 | 0 | 0 | 0 | 0 | 0 | 0 | 0 | 0 | 0 | 0 | 0 | 0 | 0 | 0 | 0 | 0 | 0 | 0 | 0 | 0 | 0 | 0 | 0 | 0 | 0 | 0 | 0 | 0 | 0 | 0 | 0 | 0 | 0 | 0 | 0 | 0 | 0 | 0 | 0 | 0 | 0 | 0 | 0 | 0 | 0 | 0 | 0 | 0 | 0 | 0 | 0 | 0 | 0 | 0 | 0 | 0 | 0 | 0 | 0 | 0 | 0 | 0 | 0 | 0 | 0 | 0 | 0 | 0 | 0 | 0 | 0 | 0 | 0 | 0 | 0 | 0 | 0 | 0 | 0 | 0 | 0 | 0 | 0 | 0 | 0 | 0 | 0 | 0 | 0 | 0 | 0 | 0 | 0 | 0 | 0 | 0 | 0 | 0 | 0 | 0 | 0 | 0 | 0 | 0 | 0 | 0 | 0 | 0 | 0 | 0 | 0 | 0 | 0 | 0 | 0 | 0 | 0 | 0 | 0 | 0 | 0 | 0 | 0 | 0 | 0 | 0 | 0 | 0 | 0 | 0 | 0 | 0 | 0 | 0 | 0 | 0 | 0 | 0 | 0 | 0 | 0 | 0 | 0 | 0 | 0 | 0 | 0 | 0 | 0 | 0 | 0 | 0 | 0 | 0 | 0 | 0 | 0 | 0 | 0 | 0 | 0 | 0 | 0 | 0 | 0 | 0 | 0 | 0 | 0 | 0 | 0 | 0 | 0 | 0 | 0 | 0 | 0 | 0 | 0 | 0 | 0 | 0 | 0 | 0 | 0 | 0 | 0 | 0 | 0 | 0 | 0 | 0 | 0 | 0 | 0 | 0 | 0 | 0 | 0 | 0 | 0 | 0 | 0 | 0 | 0 | 0 | 0 | 0 | 0 | 0 | 0 | 0 | 0 | 0 | 0 | 0 | 0
| 255 | 0.0049805 | 18 | 5.2385e-11 | 255 | 0 | 0 | 0 | 0 | 0 | 0 | 0 | 0 | 0 | 0 | 0 | 0 | 0 | 0 | 0 | 0 | 0 | 0 | 0 | 0 | 0 | 0 | 0 | 0 | 0 | 0 | 0 | 0 | 0 | 0 | 0 | 0 | 0 | 0 | 0 | 0 | 0 | 0 | 0 | 0 | 0 | 0 | 0 | 0 | 0 | 0 | 0 | 0 | 0 | 0 | 0 | 0 | 0 | 0 | 0 | 0 | 0 | 0 | 0 | 0 | 0 | 0 | 0 | 0 | 0 | 0 | 0 | 0 | 0 | 0 | 0 | 0 | 0 | 0 | 0 | 0 | 0 | 0 | 0 | 0 | 0 | 0 | 0 | 0 | 0 | 0 | 0 | 0 | 0 | 0 | 0 | 0 | 0 | 0 | 0 | 0 | 0 | 0 | 0 | 0 | 0 | 0 | 0 | 0 | 0 | 0 | 0 | 0 | 0 | 0 | 0 | 0 | 0 | 0 | 0 | 0 | 0 | 0 | 0 | 0 | 0 | 0 | 0 | 0 | 0 | 0 | 0 | 0 | 0 | 0 | 0 | 0 | 0 | 0 | 0 | 0 | 0 | 0 | 0 | 0 | 0 | 0 | 0 | 0 | 0 | 0 | 0 | 0 | 0 | 0 | 0 | 0 | 0 | 0 | 0 | 0 | 0 | 0 | 0 | 0 | 0 | 0 | 0 | 0 | 0 | 0 | 0 | 0 | 0 | 0 | 0 | 0 | 0 | 0 | 0 | 0 | 0 | 0 | 0 | 0 | 0 | 0 | 0 | 0 | 0 | 0 | 0 | 0 | 0 | 0 | 0 | 0 | 0 | 0 | 0 | 0 | 0 | 0 | 0 | 0 | 0 | 0 | 0 | 0 | 0 | 0 | 0 | 0 | 0 | 0 | 0 | 0 | 0 | 0 | 0 | 0 | 0 | 0 | 0 | 0 | 0 | 0 | 0 | 0 | 0 | 0 | 0 | 0 | 0 | 0 | 0 | 0 | 0 | 0 | 0 | 0 | 0 | 0 | 0 | 0 | 0 | 0 | 0 | 0 | 0 | 0 | 0 | 0 | 0 | 0 | 0 | 0 | 0 | 0 | 0 | 0
| 256 | 0.005 | 18 | -6.0149e-11 | 256
[9 empty] | 1 |  |  |  | Nt_input | Nt_input
[10 empty] | 64 |  |  | Div_Nt_input | Div_Nt_input | 3.1416
t | Nt_input | s_k(HZ) | w(rad) | s_k | Gvc_k | Gcv_k | Gvg_k | Gvg_k_closed | C(k) | C_(k)*Gvg_(k) |  | VINDC | VINAC | k=1 | k=2 | k=3 | k=4 | k=5 | k=6 | k=7 | k=8 | k=9 | k=10 | k=11 | k=12 | k=13 | k=14 | k=15 | k=16 | k=17 | k=18 | k=19 | k=20 | k=21 | k=22 | k=23 | k=24 | k=25 | k=26 | k=27 | k=28 | k=29 | k=30 | k=31 | k=32 | k=33 | k=34 | k=35 | k=36 | k=37 | k=38 | k=39 | k=40 | k=41 | k=42 | k=43 | k=44 | k=45 | k=46 | k=47 | k=48 | k=49 | k=50
0 | 0 | 0 | 0 | [9 empty] | 0 | 2,54514725267496E-13-160i | -9,54275720943531E-14-2,76167977375554E-15i | 1,02580704347544E-13-4,44089209850756E-16i | 3,0630662936626E-13+2,31481500634353E-14i | 1,97060683743144E-13+1,5562273691927E-12i | 1,06355462631269E-13+1,774136393351E-13i | 4,43698897067969E-15+8,9539486936019E-14i | -3,420081058636E-13-5,8120175339127E-14i | 8,3060945274549E-13+5,58220136781528E-13i | -2,38479808817305E-13+2,91933144325184E-13i | -5,22676520120502E-14-2,96318525272453E-13i | 1,69360619278747E-13-6,19504447740837E-13i | 9,64744777121052E-14-1,29896093881143E-13i | 1,48599448718256E-13+5,72653036101656E-13i | -8,09669171986105E-14-1,31283872661925E-13i | -4,42452130157728E-13-2,75890421619287E-14i | -1,61562169892493E-13+9,02056207507935E-14i | 5,81780717351377E-13+2,34162689238814E-12i | -1,11250288495346E-12+1,15446541215647E-12i | -2,28040199570789E-12+6,54976073377607E-13i | 6,04801929024457E-12+4,88531437525808E-12i | 1,21510006917402E-13-1,37223565843671E-13i | -1,88575283860404E-13-1,09278697202342E-11i | 5,18290575388103E-12+2,95907742753343E-12i | 7,24527642742556E-13+1,00214281317789E-12i | -5,63516290921773E-12+4,50639525695351E-12i | 2,3380147644303E-12-3,64100416483382E-12i | 2,40257423331225E-12-8,15042477952936E-13i | 2,41528628694421E-12+3,23019389014689E-12i | -7,18595755816454E-13-1,97543370550336E-12i | 1,37450771250935E-12+2,86017737272104E-12i | 2,87508732099706E-14-1,42868852501662E-12i | -1,65058561436837E-11+9,39096023167002E-13i | 3,81710938898716E-12+4,16564005512043E-12i | 3,88539027340595E-14+4,02428090850996E-13i | 4,03254816691567E-12-2,19854690008958E-12i | -6,8645683755364E-12-1,96107019512227E-12i | -2,32025900229194E-12+8,24451618086646E-13i | -1,12055200188199E-12-2,92960100622963E-12i | 2,01599457613777E-12+7,49955653134301E-13i | 1,48980437361668E-12-1,17289511436525E-12i | -2,5324226222978E-12-1,88543625156968E-12i | 1,52197308575519E-12+1,59794399934299E-12i | -3,87888072356235E-13+2,66603406018362E-12i | -6,21605935127723E-12-5,19145837429846E-12i | -5,93320965275312E-13+3,91364718410614E-12i | -2,24345281935046E-13-2,55512278002357E-12i | -4,27923930483146E-12+2,21506146758088E-12i | 4,28755945677817E-12-2,27712293465743E-12i | 2,35594486627799E-12+3,02707858779173E-12i
0.0003125 | 1 | 50 | 314.1593 | 314.159265358979i | -2,54343341992611E-31+2,46829200236894E-29i | -19,9997777802468+0,0666659259629622i | -4,17369167290015E-33+3,93472160388348E-31i | -4,17369167290015E-33+3,93472160388348E-31i | 3,97679258230462E-15-2,5i | 9,8368040097087E-31+1,04342291822519E-32i | -600.1424 | 370.4901 | 0.49009 | 0,487725805040321-0,0480367989919239i | 0,480668842312254-0,0956109773499699i | 0,468982775872404-0,142264369729859i | 0,452780148928838-0,187547678459635i | 0,432217001636281-0,231024800521853i | 0,40749136834412-0,272277027464045i | 0,378841370417363-0,310907077789994i | 0,346542922997729-0,346542922997728i | 0,310907077789995-0,378841370417363i | 0,272277027464046-0,40749136834412i | 0,231024800521854-0,432217001636281i | 0,187547678459636-0,452780148928838i | 0,142264369729861-0,468982775872403i | 0,0956109773499724-0,480668842312254i | 0,0480367989919217-0,487725805040321i | -1,71111278902136E-15-0,490085701647803i | -0,048036798991925-0,487725805040321i | -0,0956109773499704-0,480668842312254i | -0,14226436972986-0,468982775872404i | -0,187547678459634-0,452780148928838i | -0,231024800521853-0,432217001636282i | -0,272277027464044-0,40749136834412i | -0,310907077789993-0,378841370417364i | -0,346542922997727-0,34654292299773i | -0,378841370417365-0,310907077789993i | -0,40749136834412-0,272277027464044i | -0,432217001636282-0,231024800521853i | -0,452780148928838-0,187547678459634i | -0,468982775872404-0,142264369729859i | -0,480668842312254-0,0956109773499704i | -0,487725805040321-0,0480367989919249i | -0,490085701647803-1,58353517803977E-15i | -0,487725805040321+0,0480367989919217i | -0,480668842312254+0,0956109773499724i | -0,468982775872403+0,142264369729861i | -0,452780148928838+0,187547678459636i | -0,432217001636281+0,231024800521854i | -0,40749136834412+0,272277027464046i | -0,378841370417363+0,310907077789994i | -0,346542922997729+0,346542922997728i | -0,310907077789995+0,378841370417363i | -0,272277027464047+0,407491368344119i | -0,231024800521856+0,43221700163628i | -0,187547678459632+0,452780148928839i | -0,142264369729858+0,468982775872404i | -0,0956109773499689+0,480668842312255i | -0,0480367989919234+0,487725805040321i | -9,00641610219919E-17+0,490085701647803i | 0,0480367989919236+0,487725805040321i | 0,0956109773499694+0,480668842312255i | [21 empty] | 7.9588
0.000625 | 2 | 100 | 628.3185 | 628.318530717959i | -6,35858222085225E-32+3,08536500296116E-30i | -19,9991111506154+0,133327407685173i | -1,04342270637344E-33+4,91835595414412E-32i | -1,04342270637344E-33+4,91835595414412E-32i | -1,49105581397427E-15-4,31512464649303E-17i | 3,67813339256619E-48-7,32904074158457E-47i | -922.6881 | 370.9755 | 0.97545 | 0,956708580912724-0,190301168721783i | 0,901199777508685-0,373289170251713i | 0,811058372053644-0,541931878311848i | 0,689748448207358-0,689748448207357i | 0,541931878311849-0,811058372053644i | 0,373289170251715-0,901199777508684i | 0,190301168721788-0,956708580912724i | -3,40574662649505E-15-0,975451610080641i | -0,190301168721784-0,956708580912724i | -0,373289170251712-0,901199777508685i | -0,541931878311846-0,811058372053646i | -0,689748448207354-0,689748448207361i | -0,811058372053646-0,541931878311846i | -0,901199777508685-0,373289170251712i | -0,956708580912724-0,190301168721784i | -0,975451610080641-3,15182004666663E-15i | -0,956708580912724+0,190301168721788i | -0,901199777508684+0,373289170251715i | -0,811058372053644+0,541931878311849i | -0,689748448207359+0,689748448207356i | -0,541931878311851+0,811058372053642i | -0,373289170251708+0,901199777508687i | -0,190301168721781+0,956708580912725i | -1,79260954939263E-16+0,975451610080641i | 0,190301168721782+0,956708580912725i | 0,373289170251709+0,901199777508686i | 0,541931878311852+0,811058372053642i | 0,689748448207359+0,689748448207356i | 0,811058372053644+0,541931878311848i | 0,901199777508684+0,373289170251715i | 0,956708580912724+0,190301168721787i | 0,975451610080641-3,22648567155578E-15i | 0,956708580912724-0,190301168721785i | 0,901199777508685-0,373289170251712i | 0,811058372053645-0,541931878311846i | 0,689748448207361-0,689748448207354i | 0,541931878311845-0,811058372053646i | 0,373289170251712-0,901199777508685i | 0,190301168721785-0,956708580912724i | 2,8978934668382E-15-0,975451610080641i | -0,190301168721779-0,956708580912725i | -0,373289170251715-0,901199777508684i | -0,541931878311849-0,811058372053644i | -0,689748448207357-0,689748448207358i | -0,811058372053642-0,541931878311851i | -0,901199777508682-0,373289170251718i | -0,956708580912725-0,190301168721781i | -0,975451610080641-3,58521909878527E-16i | -0,956708580912725+0,190301168721782i | -0,901199777508686+0,37328917025171i | [21 empty] | -296.5265
0.0009375 | 3 | 150 | 942.4778 | 942.477796076938i | -2,82603643322134E-32+9,14182223099605E-31i | -19,9980001999799+0,199980002009401i | -4,63743407618521E-34+1,45726791198827E-32i | -4,63743407618521E-34+1,45726791198827E-32i | 1,60282350543037E-15-6,93889390391806E-18i | -6,42180559910635E-49+2,33606504967465E-47i | -932.627 | 371.4514 | 1.4514 | 1,38892558254901-0,421325969243636i | 1,20681444027069-0,806367628921408i | 0,920773248729212-1,12196544984364i | 0,555435683273653-1,34094035958521i | 0,142264369729853-1,44443438595305i | -0,283158655809606-1,42353469288889i | -0,684196248041705-1,28004114792605i | -1,02631131880589-1,0263113188059i | -1,28004114792605-0,684196248041705i | -1,42353469288889-0,283158655809606i | -1,44443438595305+0,142264369729853i | -1,34094035958521+0,555435683273653i | -1,12196544984364+0,920773248729211i | -0,806367628921412+1,20681444027068i | -0,421325969243632+1,38892558254901i | -2,66731367866464E-16+1,45142338627231i | 0,421325969243632+1,38892558254901i | 0,806367628921414+1,20681444027068i | 1,12196544984364+0,920773248729211i | 1,34094035958521+0,555435683273653i | 1,44443438595305+0,142264369729853i | 1,42353469288889-0,283158655809607i | 1,28004114792605-0,684196248041705i | 1,0263113188059-1,02631131880589i | 0,684196248041705-1,28004114792605i | 0,283158655809607-1,42353469288889i | -0,142264369729853-1,44443438595305i | -0,555435683273653-1,34094035958521i | -0,920773248729211-1,12196544984364i | -1,20681444027068-0,806367628921412i | -1,38892558254901-0,421325969243631i | -1,45142338627231-5,33462735732928E-16i | -1,38892558254901+0,421325969243632i | -1,20681444027066+0,80636762892145i | -0,920773248729221+1,12196544984363i | -0,555435683273586+1,34094035958524i | -0,142264369729852+1,44443438595305i | 0,283158655809551+1,42353469288891i | 0,684196248041732+1,28004114792603i | 1,02631131880587+1,02631131880592i | 1,28004114792607+0,684196248041667i | 1,42353469288889+0,28315865580962i | 1,44443438595304-0,142264369729925i | 1,34094035958521-0,555435683273654i | 1,12196544984367-0,920773248729167i | 0,806367628921388-1,2068144402707i | 0,421325969243673-1,38892558254899i | -4,30299855005956E-14-1,45142338627231i | -0,42132596924362-1,38892558254901i | -0,80636762892146-1,20681444027065i | [21 empty] | -295.9022
0.00125 | 4 | 200 | 1256.6371 | 1256.63706143592i | -1,58964572133344E-29+3,85670625267436E-28i | -19,9964450764301+0,26661926775775i | -2,60855703072825E-31+6,14771468744363E-30i | -2,60855703072825E-31+6,14771468744363E-30i | 4,78604108384781E-15+3,61689844741177E-16i | -3,47203208267709E-45+2,93288662071356E-44i | -870.5937 | 371.9134 | 1.9134 | 1,76776695296637-0,732233047033632i | 1,35299025036549-1,35299025036549i | 0,732233047033635-1,76776695296637i | -6,6806123200986E-15-1,91341716182545i | -0,73223304703363-1,76776695296637i | -1,35299025036549-1,3529902503655i | -1,76776695296637-0,73223304703363i | -1,91341716182545-6,1825174165009E-15i | -1,76776695296637+0,732233047033635i | -1,3529902503655+1,35299025036549i | -0,732233047033622+1,76776695296637i | -3,51633011910913E-16+1,91341716182545i | 0,732233047033624+1,76776695296637i | 1,3529902503655+1,35299025036549i | 1,76776695296637+0,732233047033635i | 1,91341716182545-6,32897930818769E-15i | 1,76776695296637-0,73223304703363i | 1,3529902503655-1,35299025036549i | 0,73223304703363-1,76776695296637i | 5,6844225129032E-15-1,91341716182545i | -0,732233047033635-1,76776695296637i | -1,35299025036549-1,35299025036549i | -1,76776695296636-0,732233047033641i | -1,91341716182545-7,03266023821826E-16i | -1,76776695296637+0,732233047033626i | -1,35299025036553+1,35299025036546i | -0,732233047033547+1,7677669529664i | 4,67642862406902E-14+1,91341716182545i | 0,732233047033632+1,76776695296637i | 1,35299025036546+1,35299025036553i | 1,76776695296633+0,732233047033718i | 1,91341716182545-5,34448985607889E-14i | 1,76776695296637-0,732233047033637i | 1,35299025036552-1,35299025036546i | 0,732233047033712-1,76776695296633i | -5,6726599218853E-14-1,91341716182545i | -0,732233047033643-1,76776695296636i | -1,35299025036547-1,35299025036552i | -1,76776695296634-0,732233047033704i | -1,91341716182545+6,34072115389514E-14i | -1,76776695296636+0,732233047033647i | -1,35299025036551+1,35299025036547i | -0,732233047033702+1,76776695296634i | 7,00878238590501E-14+1,91341716182545i | 0,732233047033657+1,76776695296636i | 1,35299025036548+1,35299025036551i | 1,76776695296634+0,732233047033693i | 1,91341716182545-8,01673478411831E-14i | 1,76776695296636-0,732233047033658i | 1,3529902503655-1,35299025036548i | [21 empty] | -286.3757
0.0015625 | 5 | 250 | 1570.7963 | 1570.7963267949i | -1,01737421850675E-26+1,9746335961107E-25i | -19,9944459872182+0,333240767029764i | -1,66947802487053E-28+3,14754149397834E-27i | -1,66947802487053E-28+3,14754149397834E-27i | 3,07907318348663E-15+2,43160526436359E-14i | -7,70498291672856E-41+5,63199905400564E-42i | -802.2414 | 372.357 | 2.357 | 2,07867403075636-1,11107441745099i | 1,3094699746155-1,95976031004699i | 0,231024800521843-2,34563416346173i | -0,901978606271377-2,17756898423074i | -1,8219730262379-1,49525462009534i | -2,31169490354527-0,459824705923682i | -2,25549275800669+0,684196248041716i | -1,66663914619437+1,66663914619436i | -0,6841962480417+2,25549275800669i | 0,459824705923677+2,31169490354527i | 1,49525462009536+1,82197302623789i | 2,17756898423074+0,901978606271384i | 2,34563416346173-0,231024800521859i | 1,95976031004699-1,30946997461549i | 1,11107441745099-2,07867403075637i | 7,00217986120283E-15-2,35698368412999i | -1,111074417451-2,07867403075636i | -1,95976031004698-1,3094699746155i | -2,34563416346173-0,23102480052185i | -2,17756898423075+0,901978606271372i | -1,49525462009537+1,82197302623788i | -0,459824705923712+2,31169490354526i | 0,684196248041664+2,2554927580067i | 1,66663914619433+1,66663914619441i | 2,25549275800667+0,684196248041775i | 2,31169490354529-0,459824705923599i | 1,82197302623796-1,49525462009528i | 0,901978606271478-2,1775689842307i | -0,231024800521968-2,34563416346172i | -1,30946997461558-1,95976031004693i | -2,07867403075641-1,11107441745092i | -2,35698368412999+7,81062102060945E-14i | -2,07867403075633+1,11107441745106i | -1,30946997461545+1,95976031004702i | -0,231024800521809+2,34563416346174i | 0,90197860627141+2,17756898423073i | 1,82197302623791+1,49525462009534i | 2,31169490354527+0,459824705923672i | 2,25549275800669-0,684196248041704i | 1,66663914619438-1,66663914619436i | 0,684196248041735-2,25549275800668i | -0,459824705923639-2,31169490354528i | -1,49525462009531-1,82197302623793i | -2,17756898423072-0,90197860627144i | -2,34563416346174+0,231024800521776i | -1,95976031004704+1,30946997461542i | -1,11107441745109+2,07867403075632i | -1,15210531555938E-13+2,35698368412999i | 1,11107441745109+2,07867403075631i | 1,95976031004704+1,30946997461542i | [21 empty] | -272.2131
0.001875 | 6 | 300 | 1884.9556 | 1884.95559215388i | -7,06509141119233E-30+1,14272777857018E-28i | -19,9920031987197+0,399840064022405i | -1,15935857134652E-31+1,82143138711854E-30i | -1,15935857134652E-31+1,82143138711854E-30i | 1,66180410361358E-15+2,77208811461094E-15i | -5,24183098295294E-45+2,70547774194396E-45i | -884.5847 | 372.7779 | 2.7779 | 2,30969883127822-1,54329141908727i | 1,06303761845908-2,56639983579668i | -0,54193187831185-2,72447553387909i | -1,96423739596775-1,96423739596777i | -2,72447553387909-0,54193187831185i | -2,56639983579668+1,06303761845908i | -1,54329141908728+2,30969883127821i | -5,10492009432891E-16+2,77785116509801i | 1,54329141908729+2,30969883127821i | 2,56639983579668+1,06303761845908i | 2,72447553387909-0,541931878311853i | 1,96423739596777-1,96423739596775i | 0,541931878311853-2,72447553387909i | -1,06303761845908-2,56639983579668i | -2,30969883127821-1,54329141908728i | -2,77785116509801-1,02098401886578E-15i | -2,30969883127816+1,54329141908736i | -1,06303761845895+2,56639983579673i | 0,541931878311745+2,72447553387911i | 1,96423739596771+1,9642373959678i | 2,72447553387909+0,541931878311878i | 2,56639983579668-1,06303761845908i | 1,54329141908724-2,30969883127824i | -8,23542575429841E-14-2,77785116509801i | -1,54329141908738-2,30969883127815i | -2,56639983579664-1,06303761845918i | -2,72447553387911+0,541931878311772i | -1,96423739596778+1,96423739596773i | -0,541931878311853+2,72447553387909i | 1,06303761845911+2,56639983579667i | 2,30969883127826+1,54329141908722i | 2,77785116509801-1,16384949945256E-13i | 2,30969883127829-1,54329141908717i | 1,06303761845915-2,56639983579665i | -0,5419318783118-2,7244755338791i | -1,96423739596775-1,96423739596777i | -2,7244755338791-0,54193187831182i | -2,56639983579666+1,06303761845913i | -1,54329141908719+2,30969883127828i | -1,35782742778025E-13+2,77785116509801i | 1,54329141908719+2,30969883127827i | 2,56639983579666+1,06303761845912i | 2,7244755338791-0,541931878311825i | 1,96423739596774-1,96423739596777i | 0,541931878311795-2,7244755338791i | -1,06303761845916-2,56639983579665i | -2,30969883127829-1,54329141908717i | -2,77785116509801-1,11620960207669E-13i | -2,30969883127826+1,54329141908722i | -1,0630376184591+2,56639983579667i | [21 empty] | -289.8105
0.0021875 | 7 | 350 | 2199.1149 | 2199.11485751285i | -5,19067929754059E-30+7,19618659391144E-29i | -19,9891170362794+0,466412730887672i | -8,51773627261237E-32+1,14697730428979E-30i | -8,51773627261237E-32+1,14697730428979E-30i | 6,93279526668702E-17+1,3990544833753E-15i | -1,61058891206771E-45-3,96501829422906E-47i | -895.8577 | 373.172 | 3.172 | 2,45196320100808-2,01227419495968i | 0,618819950461789-3,11101797547184i | -1,49525462009535-2,79742463631854i | -2,93051485400704-1,21385899726553i | -3,03538261166909+0,920773248729223i | -1,76225012354435+2,63739369015442i | 0,310907077789993+3,15669253551538i | 2,2429189658566+2,24291896585659i | 3,15669253551538+0,31090707778998i | 2,63739369015443-1,76225012354433i | 0,920773248729214-3,03538261166909i | -1,21385899726554-2,93051485400704i | -2,79742463631854-1,49525462009534i | -3,11101797547184+0,61881995046177i | -2,0122741949597+2,45196320100806i | 7,75234740277369E-14+3,17196642081823i | 2,01227419495957+2,45196320100817i | 3,11101797547183+0,618819950461808i | 2,7974246363185-1,49525462009542i | 1,21385899726566-2,93051485400699i | -0,920773248729175-3,0353826116691i | -2,63739369015446-1,76225012354429i | -3,15669253551539+0,310907077789846i | -2,24291896585662+2,24291896585656i | -0,310907077789934+3,15669253551538i | 1,76225012354448+2,63739369015433i | 3,03538261166907+0,920773248729264i | 2,93051485400703-1,21385899726557i | 1,49525462009549-2,79742463631846i | -0,618819950461719-3,11101797547185i | -2,45196320100811-2,01227419495964i | -3,17196642081823+1,55046948055474E-13i | -2,45196320100812+2,01227419495963i | -0,618819950461735+3,11101797547184i | 1,49525462009548+2,79742463631847i | 2,93051485400702+1,21385899726559i | 3,03538261166908-0,920773248729248i | 1,76225012354422-2,6373936901545i | -0,310907077789917-3,15669253551538i | -2,24291896585661-2,24291896585657i | -3,15669253551539-0,310907077789862i | -2,63739369015447+1,76225012354427i | -0,920773248729185+3,0353826116691i | 1,21385899726564+2,930514854007i | 2,7974246363185+1,49525462009543i | 3,11101797547183-0,618819950461789i | 2,0122741949596-2,45196320100815i | 8,85985999369877E-14-3,17196642081823i | -2,01227419495968-2,45196320100807i | -3,11101797547186-0,618819950461656i | [21 empty] | -297.0727
0.0025 | 8 | 400 | 2513.2741 | 2513.27412287183i | -3,97411378420747E-30+4,82088281584302E-29i | -19,9857878841705+0,532954343613888i | -6,52139174927546E-32+7,683492091549E-31i | -6,52139174927546E-32+7,683492091549E-31i | -5,34387665411875E-15-9,08127739673859E-16i | 1,04625436180319E-45-4,0467408335255E-45i | -887.5769 | 373.5355 | 3.5355 | 2,5-2,5i | -1,23441619743637E-14-3,53553390593274i | -2,49999999999999-2,50000000000001i | -3,53553390593274-1,14238026009995E-14i | -2,5+2,49999999999999i | -6,4973308531958E-16+3,53553390593274i | 2,5+2,49999999999999i | 3,53553390593274-1,16944288890441E-14i | 2,50000000000001-2,49999999999999i | 1,05034432276353E-14-3,53553390593274i | -2,5-2,5i | -3,53553390593274-1,29946617063916E-15i | -2,50000000000007+2,49999999999993i | 8,64091338205457E-14+3,53553390593274i | 2,49999999999994+2,50000000000006i | 3,53553390593274-9,87532957949095E-14i | 2,50000000000005-2,49999999999995i | -1,04817087934538E-13-3,53553390593274i | -2,49999999999996-2,50000000000004i | -3,53553390593274+1,17161249908901E-13i | -2,50000000000003+2,49999999999997i | 1,29505411883265E-13+3,53553390593274i | 2,49999999999997+2,50000000000003i | 3,53553390593274-1,48129943692364E-13i | 2,50000000000002-2,49999999999998i | -1,54193735831993E-13-3,53553390593274i | -2,49999999999999-2,50000000000001i | -3,53553390593274+1,72818267641091E-13i | -2,5+2,5i | -1,72818650964446E-13+3,53553390593274i | 2,5+2,49999999999999i | 3,53553390593274+1,66754858824817E-13i | 2,49999999999998-2,50000000000002i | 1,48130327015718E-13-3,53553390593274i | -2,50000000000002-2,49999999999998i | -3,53553390593274-1,4206653487609E-13i | -2,49999999999997+2,50000000000003i | -1,23442003066991E-13+3,53553390593274i | 2,50000000000004+2,49999999999996i | 3,53553390593274+1,17378210927362E-13i | 2,49999999999996-2,50000000000004i | 9,87536791182635E-14-3,53553390593274i | -2,50000000000007-2,49999999999993i | -3,53553390593274-9,2689886978635E-14i | -2,49999999999993+2,50000000000007i | -8,66260948390065E-14+3,53553390593274i | 2,50000000000007+2,49999999999993i | 3,53553390593274+5,54408233604373E-14i | 2,49999999999992-2,50000000000008i | 4,93770312208088E-14-3,53553390593274i | [21 empty] | -285.3192
0.0028125 | 9 | 450 | 2827.4334 | 2827.43338823081i | -3,14004049215998E-30+3,38586008465242E-29i | -19,9820161854323+0,599460485594978i | -5,15270454627661E-32+5,39607570322826E-31i | -5,15270454627661E-32+5,39607570322826E-31i | 1,29782726991483E-14+8,72218963721138E-15i | -5,37529160542775E-45+6,55374553620302E-45i | -881.436 | 373.8651 | 3.8651 | 2,45196320100808-2,98772580504032i | -0,754034291341851-3,79078637128i | -3,4086717819208-1,82197302623789i | -3,57084268139551+1,47909146773474i | -1,12196544984363+3,69862441382723i | 2,14730798850664+3,21367350981664i | 3,84644098372273+0,378841370417346i | 2,73300466750441-2,73300466750438i | -0,378841370417347-3,84644098372273i | -3,21367350981664-2,14730798850663i | -3,69862441382723+1,12196544984363i | -1,47909146773456+3,57084268139559i | 1,82197302623796+3,40867178192077i | 3,79078637127999+0,75403429134189i | 2,98772580504042-2,45196320100796i | -1,14586236223724E-13-3,86505226681368i | -2,98772580504032-2,45196320100807i | -3,79078637128002+0,754034291341743i | -1,82197302623775+3,40867178192088i | 1,47909146773478+3,57084268139549i | 3,6986244138272+1,1219654498437i | 3,21367350981674-2,14730798850647i | 0,378841370417262-3,84644098372274i | -2,73300466750438-2,73300466750441i | -3,84644098372274+0,378841370417236i | -2,1473079885065+3,21367350981673i | 1,12196544984366+3,69862441382722i | 3,57084268139549+1,47909146773481i | 3,40867178192071-1,82197302623807i | 0,754034291341774-3,79078637128001i | -2,45196320100805-2,98772580504034i | -3,86505226681368-1,55307401165012E-13i | -2,45196320100798+2,9877258050404i | 0,754034291341863+3,79078637128i | 3,40867178192075+1,82197302623799i | 3,57084268139545-1,47909146773489i | 1,12196544984359-3,69862441382723i | -2,14730798850657-3,21367350981668i | -3,84644098372272-0,378841370417531i | -2,73300466750432+2,73300466750447i | 0,378841370417363+3,84644098372273i | 3,21367350981657+2,14730798850673i | 3,69862441382718-1,12196544984377i | 1,4790914677347-3,57084268139553i | -1,82197302623783-3,40867178192084i | -3,79078637127996-0,754034291342025i | -2,98772580504028+2,45196320100813i | -4,07211649412873E-14+3,86505226681368i | 2,98772580504023+2,45196320100819i | 3,79078637127998-0,754034291341975i | [21 empty] | -276.117
0.003125 | 10 | 500 | 3141.5927 | 3141.59265358979i | -2,54343278202388E-30+2,46829200171162E-29i | -19,9778024417306+0,665926748086495i | -4,17369065598081E-32+3,93350586405494E-31i | -4,17369065598081E-32+3,93350586405494E-31i | -3,72624701277039E-15+4,561455380081E-15i | -1,6387291252266E-45-1,65610248454013E-45i | -892.6535 | 374.1573 | 4.1573 | 2,30969883127822-3,45670858091272i | -1,59094822571604-3,84088878355708i | -4,07746578424458-0,811058372053647i | -2,9396890060484+2,93968900604839i | 0,811058372053639+4,07746578424459i | 3,84088878355708+1,59094822571605i | 3,45670858091273-2,30969883127821i | 1,23507426327732E-14-4,15734806151273i | -3,45670858091272-2,30969883127823i | -3,84088878355709+1,59094822571603i | -0,811058372053701+4,07746578424458i | 2,93968900604832+2,93968900604847i | 4,07746578424461-0,811058372053502i | 1,59094822571622-3,84088878355701i | -2,30969883127837-3,45670858091262i | -4,15734806151273+1,37767055316835E-13i | -2,30969883127813+3,45670858091278i | 1,5909482257161+3,84088878355706i | 4,07746578424459+0,811058372053631i | 2,93968900604842-2,93968900604838i | -0,811058372053573-4,0774657842446i | -3,84088878355704-1,59094822571615i | -3,45670858091282+2,30969883127808i | -2,03213235312118E-13+4,15734806151273i | 3,45670858091282+2,30969883127808i | 3,84088878355703-1,59094822571616i | 0,811058372053564-4,0774657842446i | -2,93968900604842-2,93968900604837i | -4,07746578424459+0,811058372053639i | -1,59094822571609+3,84088878355706i | 2,30969883127814+3,45670858091278i | 4,15734806151273+1,38022174485119E-13i | 2,30969883127836-3,45670858091263i | -1,59094822571623-3,840888783557i | -4,07746578424462-0,81105837205349i | -2,93968900604832+2,93968900604848i | 0,811058372053714+4,07746578424457i | 3,84088878355709+1,59094822571601i | 3,45670858091273-2,3096988312782i | 5,8061246332448E-14-4,15734806151273i | -3,45670858091267-2,3096988312783i | -3,84088878355714+1,59094822571591i | -0,81105837205383+4,07746578424455i | 2,93968900604852+2,93968900604827i | 4,07746578424456-0,811058372053781i | 1,59094822571596-3,84088878355712i | -2,30969883127826-3,45670858091269i | -4,15734806151273+7,12981449455151E-15i | -2,30969883127825+3,4567085809127i | 1,59094822571597+3,84088878355711i | [21 empty] | -284.5977
0.0034375 | 11 | 550 | 3455.7519 | 3455.75191894877i | -2,10201055348987E-30+1,85446431383292E-29i | -19,9731472131904+0,732348731176504i | -3,44933110443916E-32+2,95510742304859E-31i | -3,44933110443916E-32+2,95510742304859E-31i | -8,16682062688284E-16-4,62997695738208E-15i | 1,39637799594305E-45-8,16350872527323E-47i | -897.0851 | 374.4096 | 4.4096 | 2,07867403075637-3,888925582549i | -2,44984601169478-3,66645365874549i | -4,38837286203458+0,432217001636262i | -1,68748328258292+4,07394502708962i | 2,79742463631855+3,40867178192079i | 4,32487697273736-0,860271517272965i | 1,28004114792605-4,21973015397444i | -3,11806253246668-3,11806253246668i | -4,21973015397445+1,28004114792603i | -0,860271517273018+4,32487697273735i | 3,40867178192079+2,79742463631856i | 4,0739450270896-1,68748328258295i | 0,432217001636227-4,38837286203458i | -3,66645365874553-2,44984601169472i | -3,88892558254894+2,07867403075648i | 1,6152238901795E-13+4,40960632174177i | 3,8889255825491+2,07867403075618i | 3,6664536587456-2,44984601169462i | -0,432217001636113-4,3883728620346i | -4,07394502708956-1,68748328258306i | -3,40867178192086+2,79742463631846i | 0,860271517272913+4,32487697273738i | 4,21973015397444+1,28004114792606i | 3,11806253246666-3,1180625324667i | -1,28004114792611-4,21973015397443i | -4,32487697273738-0,860271517272851i | -2,79742463631843+3,40867178192089i | 1,6874832825831+4,07394502708954i | 4,3883728620346+0,432217001636067i | 2,44984601169494-3,66645365874539i | -2,07867403075623-3,88892558254908i | -4,40960632174177-1,15605145490661E-13i | -2,07867403075644+3,88892558254897i | 2,44984601169477+3,6664536587455i | 4,38837286203458-0,432217001636289i | 1,68748328258291-4,07394502708962i | -2,79742463631859-3,40867178192076i | -4,32487697273734+0,860271517273054i | -1,28004114792589+4,21973015397449i | 3,11806253246681+3,11806253246654i | 4,21973015397451-1,28004114792584i | 0,860271517273137-4,32487697273733i | -3,40867178192072-2,79742463631863i | -4,07394502708964+1,68748328258285i | -0,432217001636342+4,38837286203457i | 3,66645365874547+2,44984601169481i | 3,88892558254901-2,07867403075636i | -6,15833122246657E-14-4,40960632174177i | -3,88892558254905-2,07867403075628i | -3,66645365874542+2,44984601169489i | [21 empty] | -286.5554
0.00375 | 12 | 600 | 3769.9112 | 3769.91118430775i | -1,76627275025466E-30+1,42840972321274E-29i | -19,9680511182101+0,798722044752409i | -2,89839626490057E-32+2,27602172206114E-31i | -2,89839626490057E-32+2,27602172206114E-31i | 2,64625967623042E-15-9,67975699595058E-15i | 2,12643462709025E-45+8,82852165753575E-46i | -892.7563 | 374.6194 | 4.6194 | 1,76776695296638-4,26776695296636i | -3,26640741219092-3,26640741219096i | -4,26776695296636+1,76776695296638i | -8,48917186333426E-16+4,61939766255643i | 4,26776695296636+1,76776695296638i | 3,26640741219096-3,26640741219092i | -1,76776695296638-4,26776695296636i | -4,61939766255643-1,69783437266685E-15i | -1,76776695296617+4,26776695296645i | 3,26640741219086+3,26640741219102i | 4,26776695296636-1,76776695296638i | -1,36950125181458E-13-4,61939766255643i | -4,2677669529663-1,76776695296654i | -3,26640741219098+3,2664074121909i | 1,76776695296643+4,26776695296634i | 4,61939766255643-1,93541098417666E-13i | 1,76776695296651-4,26776695296631i | -3,26640741219092-3,26640741219096i | -4,26776695296633+1,76776695296647i | -2,25798448990042E-13+4,61939766255643i | 4,26776695296633+1,76776695296646i | 3,26640741219092-3,26640741219096i | -1,76776695296652-4,2677669529663i | -4,61939766255643-1,85618873017417E-13i | -1,76776695296642+4,26776695296635i | 3,26640741219099+3,26640741219089i | 4,26776695296629-1,76776695296655i | 1,29027899781209E-13-4,61939766255643i | -4,26776695296636-1,76776695296638i | -3,26640741219085+3,26640741219103i | 1,76776695296617+4,26776695296645i | 4,61939766255643+7,24369265450004E-14i | 1,76776695296633-4,26776695296638i | -3,26640741219105-3,26640741219083i | -4,26776695296643+1,76776695296622i | -4,86687478359591E-14+4,61939766255643i | 4,26776695296641+1,76776695296628i | 3,26640741219112-3,26640741219076i | -1,76776695296627-4,26776695296641i | -4,61939766255643+7,92222540024904E-15i | -1,76776695296626+4,26776695296642i | 3,2664074121908+3,26640741219108i | 4,2677669529664-1,7677669529663i | -6,4513198636457E-14-4,61939766255643i | -4,26776695296643-1,7677669529662i | -3,26640741219106+3,26640741219082i | 1,76776695296635+4,26776695296638i | 4,61939766255643-8,82813773454987E-14i | 1,76776695296658-4,26776695296628i | -3,26640741219086-3,26640741219102i | [21 empty] | -279.9697
0.0040625 | 13 | 650 | 4084.0704 | 4084.07044966673i | -1,50498979472516E-30+1,12348293204898E-29i | -19,9625148332567+0,865042309463286i | -2,46963941411231E-32+1,79001298633902E-31i | -2,46963941411231E-32+1,79001298633902E-31i | 1,50741371425164E-15-2,02962646689286E-15i | 3,26078090094667E-46+3,19953467615238E-46i | -906.8048 | 374.7847 | 4.7847 | 1,38892558254902-4,57867403075636i | -3,97833404973964-2,65823782654299i | -3,69862441382722+3,03538261166908i | 1,831026061233+4,42048795008734i | 4,76166203228629-0,468982775872414i | 0,933448991241101-4,69276497755138i | -4,21973015397444-2,25549275800671i | -3,38329500293597+3,38329500293579i | 2,25549275800677+4,2197301539744i | 4,69276497755141-0,933448991240929i | 0,468982775872345-4,7616620322863i | -4,42048795008726-1,8310260612332i | -3,03538261166908+3,69862441382723i | 2,6582378265428+3,97833404973977i | 4,57867403075636-1,388925582549i | -2,08673158369759E-13-4,78470167866104i | -4,57867403075635-1,38892558254905i | -2,65823782654284+3,97833404973974i | 3,03538261166903+3,69862441382727i | 4,42048795008728-1,83102606123315i | -0,468982775872287-4,7616620322863i | -4,6927649775514-0,933448991240976i | -2,25549275800682+4,21973015397438i | 3,38329500293594+3,38329500293583i | 4,21973015397453-2,25549275800653i | -0,933448991241125-4,69276497755137i | -4,76166203228627-0,468982775872611i | -1,83102606123299+4,42048795008734i | 3,69862441382706+3,03538261166928i | 3,97833404973964-2,65823782654298i | -1,38892558254918-4,57867403075631i | -4,78470167866104-5,86165861377297E-14i | -1,38892558254884+4,57867403075641i | 3,97833404973958+2,65823782654308i | 3,69862441382714-3,03538261166919i | -1,83102606123292-4,42048795008737i | -4,76166203228628+0,468982775872495i | -0,93344899124124+4,69276497755135i | 4,21973015397447+2,25549275800664i | 3,38329500293602-3,38329500293574i | -2,25549275800672-4,21973015397443i | -4,69276497755143+0,933448991240862i | -0,468982775872404+4,76166203228629i | 4,42048795008724+1,83102606123324i | 3,03538261166912-3,69862441382719i | -2,65823782654316-3,97833404973953i | -4,57867403075639+1,38892558254893i | 1,50056572232028E-13+4,78470167866104i | 4,57867403075633+1,38892558254909i | 2,65823782654291-3,9783340497397i | [21 empty] | -291.9438
0.004375 | 14 | 700 | 4398.2297 | 4398.22971502571i | -1,29766976903474E-30+8,99523324238924E-30i | -19,9565390926419+0,931305157677201i | -2,12943397991834E-32+1,43306376307333E-31i | -2,12943397991834E-32+1,43306376307333E-31i | 2,32186638622275E-15+8,94770368908838E-15i | -1,33170560375154E-45+1,4220281530153E-46i | -897.4626 | 374.9039 | 4.9039 | 0,956708580912748-4,80969883127821i | -4,53063723176444-1,87665138758932i | -2,72447553387911+4,07746578424457i | 3,46759961330538+3,46759961330536i | 4,07746578424459-2,72447553387908i | -1,87665138758934-4,53063723176444i | -4,80969883127822+0,956708580912718i | 1,19852911608871E-13+4,90392640201615i | 4,8096988312782+0,956708580912777i | 1,87665138758953-4,53063723176435i | -4,07746578424464-2,72447553387901i | -3,46759961330542+3,46759961330532i | 2,72447553387931+4,07746578424444i | 4,53063723176441-1,8766513875894i | -0,95670858091264-4,80969883127823i | -4,90392640201615+2,39705823217741E-13i | -0,956708580912664+4,80969883127823i | 4,5306372317644+1,87665138758942i | 2,72447553387891-4,07746578424471i | -3,4675996133054-3,46759961330534i | -4,07746578424465+2,72447553387899i | 1,8766513875895+4,53063723176437i | 4,80969883127821-0,956708580912748i | 1,36975287809189E-13-4,90392640201615i | -4,80969883127825-0,956708580912542i | -1,8766513875893+4,53063723176445i | 4,07746578424449+2,72447553387923i | 3,46759961330526-3,46759961330548i | -2,72447553387909-4,07746578424459i | -4,5306372317645+1,87665138758917i | 0,956708580912875+4,80969883127818i | 4,90392640201615+4,32557458127294E-14i | 0,956708580912924-4,80969883127818i | -4,53063723176448-1,87665138758921i | -2,72447553387913+4,07746578424456i | 3,46759961330522+3,46759961330551i | 4,07746578424452-2,72447553387919i | -1,87665138758925-4,53063723176447i | -4,80969883127826+0,956708580912488i | 8,53082890002781E-14+4,90392640201615i | 4,8096988312782+0,956708580912802i | 1,8766513875891-4,53063723176453i | -4,07746578424463-2,72447553387902i | -3,46759961330545+3,46759961330529i | 2,72447553387927+4,07746578424447i | 4,53063723176442-1,87665138758937i | -0,956708580912581-4,80969883127824i | -4,90392640201615+2,13872323813285E-13i | -0,956708580912708+4,80969883127822i | 4,5306372317644+1,87665138758943i | [21 empty] | -280.6828
0.0046875 | 15 | 750 | 4712.389 | 4712.38898038469i | -1,13041455228764E-30+7,31345778284919E-30i | -19,9501246882785+0,997506234433132i | -1,8549735969822E-32+1,16502839714987E-31i | -1,8549735969822E-32+1,16502839714987E-31i | -1,26510808122829E-15-2,05131051034258E-15i | 2,62450920472183E-46-1,09337415650499E-46i | -910.924 | 374.9759 | 4.9759 | 0,487725805040298-4,95196320100808i | -4,88031265601101-0,970754543960061i | -1,44443438595303+4,7616620322863i | 4,59715400020141+1,90420353520116i | 2,34563416346172-4,38837286203459i | -4,13732929427772-2,76447505247412i | -3,15669253551541+3,8464409837227i | 3,51850934381587+3,51850934381604i | 3,84644098372286-3,15669253551522i | -2,76447505247429-4,13732929427761i | -4,38837286203451+2,34563416346186i | 1,90420353520122+4,59715400020138i | 4,76166203228629-1,44443438595304i | -0,970754543959972-4,88031265601103i | -4,95196320100809+0,487725805040157i | -2,43225615281628E-13+4,97592363336098i | 4,95196320100809+0,487725805040148i | 0,970754543959962-4,88031265601103i | -4,7616620322863-1,44443438595303i | -1,90420353520121+4,59715400020139i | 4,38837286203452+2,34563416346185i | 2,76447505247428-4,13732929427762i | -3,84644098372287-3,15669253551521i | -3,51850934381586+3,51850934381605i | 3,15669253551542+3,84644098372269i | 4,13732929427774-2,76447505247409i | -2,34563416346165-4,38837286203463i | -4,59715400020148+1,90420353520099i | 1,44443438595328+4,76166203228622i | 4,88031265601098-0,97075454396022i | -0,487725805040407-4,95196320100807i | -4,97592363336098+8,53366423017501E-15i | -0,48772580504039+4,95196320100807i | 4,88031265601099+0,9707545439602i | 1,44443438595326-4,76166203228623i | -4,59715400020148-1,90420353520097i | -2,34563416346163+4,38837286203464i | 4,13732929427775+2,76447505247408i | 3,15669253551541-3,8464409837227i | -3,51850934381587-3,51850934381604i | -3,84644098372286+3,15669253551522i | 2,76447505247429+4,13732929427761i | 4,38837286203452-2,34563416346185i | -1,90420353520124-4,59715400020137i | -4,76166203228629+1,44443438595306i | 0,970754543959996+4,88031265601103i | 4,95196320100809-0,487725805040182i | 2,17013919094545E-13-4,97592363336098i | -4,9519632010081-0,487725805040122i | -0,970754543959937+4,88031265601104i | [21 empty] | -292.3595
0.005 | 16 | 800 | 5026.5482 | 5026.54824574367i | -9,93528413606473E-31+6,02610351980372E-30i | -19,9432724694195+1,06364119838704i | -1,63034788559727E-32+9,59860877565825E-32i | -1,63034788559727E-32+9,59860877565825E-32i | -6,9133145337145E-15-4,31078783780136E-16i | 1,54088643295024E-46-6,56553931685359E-46i | -903.4217 | 375 | 5 | -1,74572812802753E-14-5i | -5-1,61556965722065E-14i | -9,18861341181465E-16+5i | 5-1,65384199390939E-14i | 1,48541118641377E-14-5i | -5-1,83772268236293E-15i | 1,22200968961927E-13+5i | 5-1,39658250242203E-13i | -1,48233747325477E-13-5i | -5+1,65691028605752E-13i | 1,83148309886027E-13+5i | 5-2,09487375363304E-13i | -2,18062872446579E-13-5i | -5+2,44401937923855E-13i | -2,44402480024941E-13+5i | 5+2,35826982941667E-13i | 2,0948791746439E-13-5i | -5-2,00912420381116E-13i | -1,74573354903839E-13+5i | 5+1,65997857820566E-13i | 1,39658792343289E-13-5i | -5-1,31083295260015E-13i | -1,22507798176741E-13+5i | 5+7,84051643054615E-14i | 6,98296672221875E-14-5i | -5-6,12541701389135E-14i | -5,26786730556395E-14+5i | 5+4,41031759723653E-14i | 5,4210108624275E-19-5i | -5+8,57495498218785E-15i | 1,71504520654619E-14+5i | 5-2,5725949148736E-14i | -6,9828583020015E-14-5i | -5+7,84040801032895E-14i | 8,69795771865635E-14+5i | 5-9,55550742698375E-14i | -1,39657708141117E-13-5i | -5+1,48233205224391E-13i | 1,56808702307664E-13+5i | 5-1,65384199390939E-13i | -1,73959696474213E-13-5i | -5+2,18062330345492E-13i | 2,62164964216771E-13+5i | 5+2,6216659052003E-13i | 2,18063956648751E-13-5i | -5-2,45015596353481E-13i | -2,00912962482202E-13+5i | 5+1,56810328610924E-13i | 1,83761968315655E-13-5i | -5-1,39659334444376E-13i | [21 empty] | -283.1894
0.0053125 | 17 | 850 | 5340.7075 | 5340.70751110265i | -8,80080531374089E-31+5,02400163181683E-30i | -19,9359833423776+1,12970572275167i | -1,44418359241845E-32+8,00159761502065E-32i | -1,44418359241845E-32+8,00159761502065E-32i | -2,5244089045702E-15+1,40946282423115E-15i | -7,63224445229293E-47-2,22348273550242E-46i | -912.5756 | 374.9759 | 4.9759 | -0,487725805040332-4,95196320100808i | -4,88031265601101+0,970754543960081i | 1,44443438595303+4,7616620322863i | 4,59715400020141-1,90420353520115i | -2,34563416346174-4,38837286203458i | -4,13732929427763+2,76447505247425i | 3,15669253551521+3,84644098372287i | 3,51850934381603-3,51850934381588i | -3,84644098372274-3,15669253551537i | -2,76447505247401+4,1373292942778i | 4,38837286203469+2,34563416346152i | 1,9042035352013-4,59715400020135i | -4,76166203228628-1,44443438595309i | -0,970754543959996+4,88031265601103i | 4,95196320100809+0,487725805040148i | 2,08479175882927E-13-4,97592363336098i | -4,95196320100809+0,487725805040226i | 0,970754543960076+4,88031265601101i | 4,76166203228625-1,44443438595317i | -1,90420353520138-4,59715400020132i | -4,38837286203465+2,34563416346159i | 2,76447505247409+4,13732929427774i | 3,84644098372269-3,15669253551543i | -3,51850934381607-3,51850934381584i | -3,15669253551553+3,8464409837226i | 4,13732929427767+2,7644750524742i | 2,34563416346171-4,38837286203459i | -4,59715400020146-1,90420353520104i | -1,4444343859528+4,76166203228637i | 4,88031265601099+0,9707545439602i | 0,487725805040373-4,95196320100807i | -4,97592363336098+7,80265430275772E-14i | 0,487725805040493+4,95196320100806i | 4,88031265601105-0,970754543959872i | -1,44443438595295-4,76166203228632i | -4,5971540002014+1,90420353520118i | 2,34563416346185+4,38837286203452i | 4,13732929427788-2,76447505247388i | -3,15669253551524-3,84644098372284i | -3,51850934381596+3,51850934381595i | 3,84644098372279+3,15669253551531i | 2,76447505247396-4,13732929427783i | -4,38837286203448-2,34563416346192i | -1,9042035352012+4,59715400020139i | 4,7616620322863+1,444434385953i | 0,970754543959922-4,88031265601104i | -4,9519632010081-0,487725805040088i | -1,65808696769167E-13+4,97592363336098i | 4,95196320100808-0,487725805040321i | -0,970754543960151-4,880312656011i | [21 empty] | -290.7783
0.005625 | 18 | 900 | 5654.8668 | 5654.86677646163i | -7,85010102784497E-31+4,2323251058155E-30i | -19,9282582702264+1,19569549622959i | -1,28817610427961E-32+6,73997788345492E-32i | -1,28817610427961E-32+6,73997788345492E-32i | 9,09032370861527E-15+3,65879201935647E-14i | -2,58311710687844E-45+1,41368962508734E-46i | -891.7441 | 374.9039 | 4.9039 | -0,956708580912728-4,80969883127821i | -4,53063723176444+1,87665138758934i | 2,72447553387911+4,07746578424457i | 3,46759961330539-3,46759961330535i | -4,07746578424457-2,72447553387911i | -1,87665138758911+4,53063723176453i | 4,8096988312782+0,956708580912777i | -1,4538547743584E-13-4,90392640201615i | -4,80969883127824+0,956708580912591i | 1,87665138758939+4,53063723176441i | 4,07746578424471-2,72447553387891i | -3,46759961330535-3,46759961330539i | -2,72447553387894+4,07746578424469i | 4,5306372317644+1,87665138758942i | 0,95670858091263-4,80969883127823i | -4,90392640201615-1,97051944559985E-13i | 0,956708580912743+4,80969883127821i | 4,53063723176436-1,87665138758952i | -2,72447553387903-4,07746578424463i | -3,46759961330527+3,46759961330546i | 4,07746578424449+2,72447553387923i | 1,87665138758929-4,53063723176446i | -4,80969883127817-0,956708580912949i | -5,16664671241455E-14+4,90392640201615i | 4,80969883127818-0,956708580912885i | -1,87665138758922-4,53063723176448i | -4,07746578424454+2,72447553387915i | 3,46759961330522+3,46759961330551i | 2,72447553387912-4,07746578424457i | -4,53063723176451-1,87665138758915i | -0,956708580912807+4,8096988312782i | 4,90392640201615-9,37190103116941E-14i | -0,956708580912547-4,80969883127825i | -4,53063723176443+1,87665138758936i | 2,72447553387887+4,07746578424474i | 3,46759961330541-3,46759961330533i | -4,07746578424465-2,72447553387899i | -1,87665138758947+4,53063723176438i | 4,80969883127823+0,956708580912664i | 2,13873918867583E-13-4,90392640201615i | -4,80969883127821+0,956708580912723i | 1,87665138758946+4,53063723176438i | 4,07746578424466-2,72447553387898i | -3,46759961330543-3,46759961330531i | -2,72447553387925+4,07746578424448i | 4,53063723176445+1,8766513875893i | 0,956708580912556-4,80969883127825i | -4,90392640201615-1,03332934248291E-13i | 0,956708580912831+4,80969883127819i | 4,5306372317645-1,87665138758918i | [21 empty] | -268.4731
0.0059375 | 19 | 950 | 5969.026 | 5969.02604182061i | -7,0455200298605E-31+3,59861787682111E-30i | -19,920098272484+1,26160622393915i | -1,15614697348802E-32+5,73013665931386E-32i | -1,15614697348802E-32+5,73013665931386E-32i | -1,73828575773978E-14+1,80385220649448E-14i | -8,32660583855004E-46-1,20461332139462E-45i | -896.6869 | 374.7847 | 4.7847 | -1,38892558254901-4,57867403075636i | -3,97833404973963+2,658237826543i | 3,69862441382723+3,03538261166908i | 1,83102606123301-4,42048795008734i | -4,76166203228629-0,468982775872396i | 0,933448991240914+4,69276497755142i | 4,21973015397439-2,25549275800679i | -3,38329500293582-3,38329500293594i | -2,25549275800651+4,21973015397454i | 4,69276497755138+0,933448991241077i | -0,468982775872221-4,76166203228631i | -4,42048795008729+1,83102606123312i | 3,03538261166903+3,69862441382727i | 2,65823782654282-3,97833404973975i | -4,57867403075637-1,38892558254899i | -1,67056284851578E-13+4,78470167866104i | 4,57867403075632-1,38892558254912i | -2,65823782654293-3,97833404973968i | -3,03538261166892+3,69862441382736i | 4,42048795008734+1,83102606123298i | 0,468982775872553-4,76166203228628i | -4,69276497755136+0,933448991241197i | 2,25549275800662+4,21973015397448i | 3,38329500293607-3,3832950029357i | -4,21973015397446-2,25549275800666i | -0,93344899124124+4,69276497755135i | 4,76166203228628-0,468982775872545i | -1,83102606123294-4,42048795008736i | -3,69862441382708+3,03538261166925i | 3,97833404973965+2,65823782654297i | 1,38892558254915-4,57867403075632i | -4,78470167866104+1,4185033317409E-13i | 1,38892558254897+4,57867403075637i | 3,9783340497395-2,65823782654321i | -3,69862441382727-3,03538261166904i | -1,83102606123315+4,42048795008728i | 4,76166203228631+0,468982775872229i | -0,933448991241053-4,69276497755139i | -4,21973015397457+2,25549275800646i | 3,38329500293593+3,38329500293584i | 2,25549275800682-4,21973015397437i | -4,69276497755142-0,933448991240919i | 0,468982775872362+4,7616620322863i | 4,42048795008743-1,83102606123278i | -3,03538261166914-3,69862441382718i | -2,65823782654312+3,97833404973955i | 4,57867403075641+1,38892558254884i | 4,22046267802475E-14-4,78470167866104i | -4,57867403075642+1,38892558254882i | 2,65823782654305+3,9783340497396i | [21 empty] | -272.0235
0.00625 | 20 | 1000 | 6283.1853 | 6283.18530717959i | -6,35858182216334E-31+3,08536500213951E-30i | -19,911504424778+1,32743362833293i | -1,04342264281003E-32+4,91227725904627E-32i | -1,04342264281003E-32+4,91227725904627E-32i | -3,56312811829358E-14+1,02340011465251E-14i | -1,30937655225225E-46-1,85709120788447E-45i | -894.6018 | 374.6194 | 4.6194 | -1,76776695296636-4,26776695296637i | -3,26640741219095+3,26640741219093i | 4,26776695296636+1,76776695296638i | 1,37234099249098E-14-4,61939766255643i | -4,26776695296637+1,76776695296636i | 3,26640741219086+3,26640741219102i | 1,76776695296656-4,26776695296629i | -4,61939766255643+1,53078550049596E-13i | 1,76776695296643+4,26776695296634i | 3,26640741219096-3,26640741219092i | -4,26776695296632-1,76776695296649i | -2,25798448990042E-13+4,61939766255643i | 4,26776695296631-1,76776695296649i | -3,26640741219097-3,26640741219091i | -1,76776695296642+4,26776695296635i | 4,61939766255643+1,53362023281139E-13i | -1,76776695296658-4,26776695296628i | -3,26640741219085+3,26640741219103i | 4,26776695296638+1,76776695296634i | 6,45142003086533E-14-4,61939766255643i | -4,26776695296643+1,76776695296622i | 3,26640741219108+3,2664074121908i | 1,76776695296627-4,26776695296641i | -4,61939766255643+7,92222540024904E-15i | 1,76776695296629+4,2677669529664i | 3,26640741219107-3,26640741219081i | -4,26776695296643-1,7677669529662i | 8,03586511091516E-14+4,61939766255643i | 4,26776695296637-1,76776695296636i | -3,26640741219086-3,26640741219102i | -1,76776695296656+4,26776695296629i | 4,61939766255643-1,52795076818054E-13i | -1,76776695296645-4,26776695296633i | -3,26640741219095+3,26640741219093i | 4,26776695296633+1,76776695296647i | 2,0146482632621E-13-4,61939766255643i | -4,2677669529663+1,76776695296652i | 3,26640741219098+3,2664074121909i | 1,7677669529664-4,26776695296636i | -4,61939766255643-1,29028400617307E-13i | 1,76776695296616+4,26776695296646i | 3,26640741219085-3,26640741219104i | -4,26776695296638-1,76776695296633i | -5,65919749084046E-14+4,61939766255643i | 4,26776695296643-1,76776695296623i | -3,26640741219076-3,26640741219112i | -1,76776695296626+4,26776695296641i | 4,61939766255643-1,58444508004981E-14i | -1,7677669529663-4,2677669529664i | -3,26640741219107+3,26640741219081i | [21 empty] | -268.6191
0.0065625 | 21 | 1050 | 6597.3446 | 6597.34457253857i | -5,76742115015411E-31+2,66525429404125E-30i | -19,9024778584926+1,3931734501082i | -9,46415094923813E-33+4,24286612619796E-32i | -9,46415094923813E-33+4,24286612619796E-32i | 9,45003014100714E-14+7,63330371134075E-14i | -4,1330736920763E-45+3,28709389202781E-45i | -885.5459 | 374.4096 | 4.4096 | -2,07867403075636-3,88892558254901i | -2,4498460116948+3,66645365874548i | 4,38837286203458+0,432217001636261i | -1,68748328258295-4,0739450270896i | -2,79742463631857+3,40867178192077i | 4,32487697273735+0,860271517273005i | -1,280041147926-4,21973015397446i | -3,11806253246672+3,11806253246664i | 4,21973015397442+1,28004114792612i | -0,860271517272881-4,32487697273738i | -3,40867178192086+2,79742463631846i | 4,07394502708957+1,68748328258303i | -0,432217001636173-4,38837286203459i | -3,66645365874555+2,4498460116947i | 3,88892558254895+2,07867403075647i | 1,23168058720758E-13-4,40960632174177i | -3,88892558254907+2,07867403075624i | 3,6664536587454+2,44984601169492i | 0,432217001636419-4,38837286203457i | -4,07394502708966+1,6874832825828i | 3,40867178192069+2,79742463631867i | 0,860271517273137-4,32487697273733i | -4,21973015397449+1,28004114792589i | 3,11806253246655+3,11806253246681i | 1,28004114792624-4,21973015397439i | -4,32487697273741+0,860271517272745i | 2,79742463631836+3,40867178192094i | 1,68748328258273-4,07394502708969i | -4,3883728620346+0,432217001636051i | 2,44984601169458+3,66645365874562i | 2,07867403075618-3,8889255825491i | -4,40960632174177+1,92313806085045E-13i | 2,07867403075654+3,88892558254891i | 2,44984601169465-3,66645365874558i | -4,3883728620346-0,432217001636105i | 1,68748328258306+4,07394502708955i | 2,79742463631842-3,40867178192089i | -4,3248769727374-0,860271517272798i | 1,28004114792616+4,21973015397441i | 3,11806253246659-3,11806253246677i | -4,21973015397447-1,28004114792597i | 0,860271517273053+4,32487697273734i | 3,40867178192072-2,79742463631863i | -4,07394502708963-1,68748328258288i | 0,432217001636365+4,38837286203457i | 3,66645365874543-2,44984601169487i | -3,88892558254903-2,07867403075632i | 6,91457473642871E-14+4,40960632174177i | 3,88892558254855-2,07867403075721i | -3,66645365874526-2,44984601169512i | [21 empty] | -258.31
0.006875 | 22 | 1100 | 6911.5038 | 6911.50383789755i | -5,25502629295466E-31+2,31808039229114E-30i | -19,8930197603988+1,45882144910901i | -8,6233276164004E-33+3,6896978506086E-32i | -8,6233276164004E-33+3,6896978506086E-32i | 1,89859385808441E-15-2,14411821630736E-15i | 6,27392868928526E-47+8,85418106010378E-47i | -919.2901 | 374.1573 | 4.1573 | -2,30969883127821-3,45670858091273i | -1,59094822571602+3,84088878355709i | 4,07746578424458-0,811058372053651i | -2,93968900604839-2,9396890060484i | -0,811058372053701+4,07746578424457i | 3,84088878355707-1,59094822571606i | -3,45670858091277-2,30969883127815i | 1,52282254214802E-13+4,15734806151272i | 3,45670858091283-2,30969883127806i | -3,84088878355704-1,59094822571615i | 0,811058372053601+4,07746578424459i | 2,93968900604838-2,93968900604841i | -4,0774657842446-0,811058372053543i | 1,59094822571619+3,84088878355702i | 2,30969883127836-3,45670858091263i | -4,15734806151272-1,08991776689185E-13i | 2,3096988312782+3,45670858091273i | 1,59094822571601-3,84088878355709i | -4,07746578424457+0,811058372053734i | 2,93968900604852+2,93968900604827i | 0,811058372053813-4,07746578424455i | -3,84088878355711+1,59094822571596i | 3,45670858091271+2,30969883127824i | -5,80603448512879E-14-4,15734806151272i | -3,45670858091266+2,30969883127831i | 3,84088878355716+1,59094822571586i | -0,811058372053493-4,07746578424462i | -2,93968900604846+2,93968900604833i | 4,07746578424458+0,811058372053651i | -1,59094822571612-3,84088878355705i | -2,3096988312781+3,4567085809128i | 4,15734806151272+2,17983553378369E-13i | -2,30969883127808-3,45670858091281i | -1,59094822571608+3,84088878355706i | 4,07746578424458-0,81105837205366i | -2,93968900604845-2,93968900604834i | -0,811058372053518+4,07746578424461i | 3,84088878355716-1,59094822571583i | -3,45670858091266-2,30969883127831i | -5,09314318378967E-14+4,15734806151272i | 3,45670858091272-2,30969883127822i | -3,84088878355711-1,59094822571598i | 0,811058372053418+4,07746578424463i | 2,93968900604852-2,93968900604827i | -4,07746578424456-0,811058372053759i | 1,59094822571599+3,8408887835571i | 2,30969883127891-3,45670858091226i | -4,15734806151272-7,10991880535E-13i | 2,30969883127767+3,45670858091308i | 1,59094822571659-3,84088878355685i | [21 empty] | -290.8609
0.0071875 | 23 | 1150 | 7225.6631 | 7225.66310325652i | -4,80800136964902E-31+2,02867757188428E-30i | -19,8831313722666+1,52437340521964i | -7,88977422372775E-33+3,22860003518152E-32i | -7,88977422372775E-33+3,22860003518152E-32i | -2,94648881031881E-15-1,70747964378659E-13i | 5,53601596946727E-45+1,25203254934216E-45i | -884.9194 | 373.8651 | 3.8651 | -2,45196320100807-2,98772580504033i | -0,754034291341839+3,79078637128i | 3,4086717819208-1,82197302623789i | -3,5708426813955-1,47909146773475i | 1,12196544984357+3,69862441382724i | 2,14730798850656-3,21367350981668i | -3,84644098372275+0,378841370417182i | 2,73300466750436+2,73300466750442i | 0,378841370417262-3,84644098372274i | -3,21367350981673+2,14730798850649i | 3,69862441382722+1,12196544984365i | -1,47909146773486-3,57084268139546i | -1,821973026238+3,40867178192074i | 3,79078637127999-0,754034291341866i | -2,98772580504043-2,45196320100795i | -9,46998086090732E-14+3,86505226681368i | 2,98772580504028-2,45196320100812i | -3,79078637127996-0,754034291342025i | 1,82197302623784+3,40867178192083i | 1,47909146773465-3,57084268139555i | -3,69862441382726+1,1219654498435i | 3,21367350981663+2,14730798850664i | -0,378841370417484-3,84644098372272i | -2,73300466750449+2,73300466750429i | 3,84644098372273+0,378841370417356i | -2,14730798850675-3,21367350981656i | -1,12196544984374+3,69862441382719i | 3,5708426813955-1,47909146773477i | -3,40867178192089-1,82197302623773i | 0,7540342913418+3,79078637128001i | 2,451963201008-2,98772580504038i | -3,86505226681368-1,89399617218146E-13i | 2,45196320100804+2,98772580504035i | 0,754034291341742-3,79078637128002i | -3,40867178192086+1,82197302623778i | 3,57084268139552+1,47909146773471i | -1,12196544984375-3,69862441382719i | -2,14730798850672+3,21367350981658i | 3,84644098372273-0,37884137041739i | -2,73300466750452-2,73300466750427i | -0,378841370417423+3,84644098372272i | 3,2136735098166-2,14730798850669i | -3,69862441382716-1,12196544984383i | 1,47909146773468+3,57084268139553i | 1,82197302623747-3,40867178192102i | -3,79078637127965+0,754034291343594i | 2,98772580503984+2,45196320100866i | -5,39786017628054E-13-3,86505226681368i | -2,98772580503919+2,45196320100946i | 3,79078637127985+0,754034291342589i | [21 empty] | -255.3516
0.0075 | 24 | 1200 | 7539.8224 | 7539.8223686155i | -4,41568200381591E-28+1,78551214926099E-27i | -19,8728139904534+1,5898251193563i | -7,24599086603261E-30+2,84118958558844E-29i | -7,24599086603261E-30+2,84118958558844E-29i | 8,09829024043911E-14+4,62355848052098E-14i | -1,90044199144856E-42+1,96585516403658E-42i | -831.2632 | 373.5355 | 3.5355 | -2,49999999999999-2,50000000000001i | -6,49733085319579E-16+3,53553390593273i | 2,50000000000001-2,49999999999999i | -3,53553390593273-1,29946617063916E-15i | 2,49999999999994+2,50000000000006i | -1,04817087934538E-13-3,53553390593273i | -2,50000000000003+2,49999999999996i | 3,53553390593273-1,48129943692364E-13i | -2,49999999999999-2,50000000000001i | -1,72818650964445E-13+3,53553390593273i | 2,49999999999998-2,50000000000001i | -3,53553390593273-1,4206653487609E-13i | 2,50000000000004+2,49999999999996i | 9,87536791182634E-14-3,53553390593273i | -2,49999999999993+2,50000000000007i | 3,53553390593273+5,54408233604372E-14i | -2,50000000000008-2,49999999999991i | -3,72494469415517E-14+3,53553390593273i | 2,50000000000013-2,49999999999986i | -3,53553390593273+6,06340881627439E-15i | 2,49999999999989+2,5000000000001i | -4,93762645741004E-14-3,53553390593273i | -2,50000000000009+2,4999999999999i | 3,53553390593273-6,75676409929862E-14i | -2,49999999999994-2,50000000000006i | 1,10880496750812E-13+3,53553390593273i | 2,50000000000003-2,49999999999997i | -3,53553390593273+1,54193352508638E-13i | 2,49999999999998+2,50000000000002i | 1,54194502478701E-13-3,53553390593273i | -2,49999999999999+2,50000000000001i | 3,53553390593273+1,10881646720875E-13i | -2,50000000000004-2,49999999999995i | -1,17811749640929E-13+3,53553390593273i | 2,49999999999993-2,50000000000007i | -3,53553390593273-7,44988938831035E-14i | 2,5000000000001+2,49999999999989i | 3,11860381252773E-14-3,53553390593273i | -2,50000000000011+2,49999999999988i | 3,53553390593273-1,21268176325488E-14i | -2,49999999999988-2,50000000000012i | 5,54396733903749E-14+3,53553390593273i | 2,49999999999959-2,50000000000041i | -3,53553390593273-6,0464889234213E-13i | 2,50000000000118+2,49999999999881i | -4,93766095651194E-13-3,53553390593273i | -2,50000000000052+2,49999999999947i | 3,53553390593273-1,59218108364451E-12i | -2,50000000000025-2,49999999999975i | -8,76653994491699E-13+3,53553390593273i | [21 empty] | -260.6068
0.0078125 | 25 | 1250 | 7853.9816 | 7853.98163397448i | -4,06949235597813E-31+1,57970688109543E-30i | -19,8620689655164+1,65517241380456i | -6,67790489771407E-33+2,51331760935913E-32i | -6,67790489771407E-33+2,51331760935913E-32i | 1,13207444178524E-14+1,56584814559045E-14i | -4,69146226383228E-46+1,79960412959275E-46i | -905.9777 | 373.172 | 3.172 | -2,45196320100808-2,01227419495967i | 0,61881995046177+3,11101797547184i | 1,49525462009535-2,79742463631854i | -2,93051485400705+1,21385899726552i | 3,03538261166906+0,920773248729302i | -1,76225012354445-2,63739369015435i | -0,310907077789934+3,15669253551538i | 2,2429189658566-2,24291896585658i | -3,15669253551538+0,310907077789889i | 2,63739369015449+1,76225012354423i | -0,920773248729254-3,03538261166907i | -1,21385899726556+2,93051485400703i | 2,79742463631859-1,49525462009524i | -3,11101797547186-0,618819950461655i | 2,01227419495971+2,45196320100805i | 4,4299471921138E-14-3,17196642081823i | -2,01227419495978+2,45196320100799i | 3,11101797547181-0,618819950461877i | -2,79742463631855-1,49525462009533i | 1,21385899726547+2,93051485400706i | 0,920773248729349-3,03538261166904i | -2,63739369015437+1,76225012354441i | 3,15669253551537+0,310907077789989i | -2,24291896585653-2,24291896585664i | 0,310907077789834+3,15669253551539i | 1,76225012354427-2,63739369015446i | -3,03538261166908+0,920773248729222i | 2,93051485400701+1,21385899726559i | -1,49525462009522-2,79742463631861i | -0,618819950461696+3,11101797547185i | 2,45196320100808-2,01227419495967i | -3,17196642081823-8,85989438422763E-14i | 2,45196320100817+2,01227419495957i | -0,618819950461833-3,11101797547182i | -1,49525462009537+2,79742463631853i | 2,93051485400708-1,21385899726543i | -3,03538261166912-0,920773248729089i | 1,76225012354437+2,6373936901544i | 0,310907077790033-3,15669253551537i | -2,24291896585668+2,2429189658565i | 3,15669253551539-0,31090707778979i | -2,63739369015426-1,76225012354458i | 0,920773248728854+3,03538261166919i | 1,21385899726595-2,93051485400687i | -2,79742463631879+1,49525462009488i | 3,11101797547171+0,618819950462382i | -2,01227419495913-2,45196320100852i | -7,86505548295748E-13+3,17196642081823i | 2,01227419496035-2,45196320100752i | -3,11101797547202+0,61881995046084i | [21 empty] | -274.2789
0.008125 | 26 | 1300 | 8168.1409 | 8168.14089933346i | -3,7624744402822E-31+1,40435366506122E-30i | -19,8508977017064+1,72041113415897i | -6,17409846110561E-33+2,23397387059888E-32i | -6,17409846110561E-33+2,23397387059888E-32i | -8,8049420456527E-14+7,04124258898986E-14i | -1,02936940469325E-45-2,40173429654209E-45i | -891.6571 | 372.7779 | 2.7779 | -2,30969883127822-1,54329141908727i | 1,06303761845906+2,56639983579668i | 0,541931878311852-2,72447553387909i | -1,96423739596781+1,9642373959677i | 2,72447553387911-0,541931878311752i | -2,56639983579664-1,06303761845918i | 1,54329141908716+2,30969883127829i | -1,21149240858069E-13-2,77785116509801i | -1,54329141908718+2,30969883127828i | 2,56639983579665-1,06303761845915i | -2,7244755338791-0,54193187831178i | 1,96423739596779+1,96423739596772i | -0,541931878311866-2,72447553387909i | -1,06303761845906+2,56639983579669i | 2,30969883127822-1,54329141908727i | -2,77785116509801-3,40309935774985E-14i | 2,30969883127818+1,54329141908732i | -1,06303761845901-2,5663998357967i | -0,541931878311933+2,72447553387907i | 1,96423739596783-1,96423739596767i | -2,72447553387912+0,541931878311714i | 2,56639983579663+1,0630376184592i | -1,54329141908737-2,30969883127815i | 8,71182472805705E-14+2,77785116509801i | 1,54329141908722-2,30969883127825i | -2,56639983579667+1,06303761845911i | 2,7244755338791+0,541931878311814i | -1,96423739596777-1,96423739596773i | 0,541931878311833+2,7244755338791i | 1,06303761845909-2,56639983579667i | -2,30969883127825+1,54329141908722i | 2,77785116509801+6,8061987154997E-14i | -2,30969883127818-1,54329141908733i | 1,06303761845896+2,56639983579673i | 0,541931878311966-2,72447553387907i | -1,96423739596784+1,96423739596766i | 2,72447553387907-0,541931878311952i | -2,56639983579672-1,06303761845898i | 1,54329141908732+2,30969883127818i | 7,75901172177839E-13-2,77785116509801i | -1,54329141908723+2,30969883127824i | 2,56639983579636-1,06303761845984i | -2,72447553387888-0,541931878312933i | 1,96423739596755+1,96423739596795i | -0,541931878312341-2,72447553387899i | -1,06303761845784+2,56639983579719i | 2,30969883127858-1,54329141908673i | -2,77785116509801+1,74236494561141E-13i | 2,30969883127877+1,54329141908644i | -1,06303761845816-2,56639983579706i | [21 empty] | -258.9583
0.0084375 | 27 | 1350 | 8482.3002 | 8482.30016469244i | -3,48893377348214E-31+1,25402225357497E-30i | -19,8393016565809+1,78553714910295i | -5,72522710355588E-33+1,99450369604571E-32i | -5,72522710355588E-33+1,99450369604571E-32i | 3,65314806942234E-14-5,68906900755284E-14i | 9,25535892858728E-46+1,05433385342692E-45i | -897.0592 | 372.357 | 2.357 | -2,07867403075636-1,11107441745099i | 1,30946997461551+1,95976031004698i | -0,231024800521844-2,34563416346173i | -0,901978606271274+2,17756898423078i | 1,82197302623795-1,49525462009528i | -2,31169490354528+0,459824705923615i | 2,25549275800668+0,684196248041746i | -1,66663914619436-1,66663914619437i | 0,684196248041722+2,25549275800668i | 0,459824705923634-2,31169490354528i | -1,49525462009529+1,82197302623794i | 2,1775689842307-0,901978606271472i | -2,34563416346172-0,231024800521956i | 1,95976031004694+1,30946997461556i | -1,11107441745095-2,07867403075638i | -2,4832554578752E-14+2,35698368412999i | 1,11107441745098-2,07867403075636i | -1,95976031004696+1,30946997461552i | 2,34563416346172-0,231024800521923i | -2,17756898423077-0,901978606271293i | 1,49525462009525+1,82197302623797i | -0,459824705923594-2,31169490354528i | -0,684196248041769+2,25549275800667i | 1,66663914619438-1,66663914619434i | -2,25549275800668+0,684196248041715i | 2,31169490354527+0,45982470592365i | -1,82197302623792-1,49525462009531i | 0,901978606271441+2,17756898423071i | 0,231024800521964-2,34563416346172i | -1,30946997461557+1,95976031004693i | 2,07867403075639-1,11107441745093i | -2,35698368412999-4,96651091575041E-14i | 2,07867403075635+1,11107441745102i | -1,30946997461552-1,95976031004697i | 0,231024800521898+2,34563416346172i | 0,901978606271317-2,17756898423077i | -1,82197302623784+1,49525462009542i | 2,31169490354515-0,459824705924277i | -2,2554927580066-0,684196248042003i | 1,66663914619515+1,66663914619357i | -0,684196248041899-2,25549275800663i | -0,459824705924381+2,31169490354513i | 1,49525462009477-1,82197302623837i | -2,17756898423081+0,901978606271218i | 2,34563416346162+0,231024800522939i | -1,95976031004717-1,30946997461522i | 1,11107441745051+2,07867403075662i | -8,80102788250017E-13-2,35698368412999i | -1,11107441745103+2,07867403075634i | 1,95976031004749-1,30946997461473i | [21 empty] | -263.3998
0.00875 | 28 | 1400 | 8796.4594 | 8796.45943005142i | -3,24417438799289E-31+1,12440415529866E-30i | -19,8272823404997+1,85054635179027i | -5,32358489464919E-33+1,78804036739712E-32i | -5,32358489464919E-33+1,78804036739712E-32i | 3,75402223955039E-14-1,27350387180146E-14i | 2,78590721952779E-47+7,39030390194259E-46i | -902.6206 | 371.9134 | 1.9134 | -1,76776695296637-0,732233047033628i | 1,35299025036549+1,35299025036549i | -0,732233047033634-1,76776695296636i | 4,67642862406901E-14+1,91341716182545i | 0,732233047033711-1,76776695296633i | -1,35299025036551+1,35299025036547i | 1,76776695296635-0,732233047033657i | -1,91341716182545+9,35285724813803E-14i | 1,76776695296635+0,732233047033667i | -1,3529902503655-1,35299025036548i | 0,732233047033697+1,76776695296634i | 5,34451060138931E-14-1,91341716182545i | -0,732233047033621+1,76776695296637i | 1,35299025036545-1,35299025036553i | -1,76776695296639+0,732233047033569i | 1,91341716182545+1,68775547593063E-14i | -1,76776695296638-0,732233047033586i | 1,35299025036543+1,35299025036555i | -0,732233047033602-1,76776695296638i | 3,32856431434183E-14+1,91341716182545i | 0,73223304703354-1,7677669529664i | -1,35299025036552+1,35299025036546i | 1,76776695296636-0,732233047033648i | -1,91341716182545+8,34488410461428E-14i | 1,76776695296635+0,73223304703367i | -1,3529902503655-1,35299025036548i | 0,732233047033682+1,76776695296634i | 7,03226607731994E-14-1,91341716182545i | -0,732233047033636+1,76776695296636i | 1,35299025036545-1,35299025036553i | -1,76776695296639+0,732233047033565i | 1,91341716182545+3,37551095186125E-14i | -1,76776695296638-0,732233047033602i | 1,35299025036556+1,35299025036542i | -0,7322330470336-1,76776695296638i | 3,00037350322497E-14+1,91341716182545i | 0,73223304703284-1,76776695296669i | -1,35299025036497+1,35299025036601i | 1,76776695296615-0,73223304703416i | -1,91341716182545+4,47249392434694E-13i | 1,76776695296649+0,732233047033334i | -1,35299025036563-1,35299025036535i | 0,732233047033692+1,76776695296634i | 8,72002155325056E-14-1,91341716182545i | -0,732233047033827+1,76776695296628i | 1,35299025036573-1,35299025036525i | -1,76776695296656+0,732233047033173i | 1,91341716182545+5,9445853020343E-13i | -1,76776695296608-0,732233047034321i | 1,35299025036489+1,35299025036609i | [21 empty] | -268.037
0.0090625 | 29 | 1450 | 9110.6187 | 9110.6186954104i | -3,02429583284676E-28+1,0120513326247E-27i | -19,8148413161383+1,91543466065936i | -4,96277131631976E-30+1,60908861902018E-29i | -4,96277131631976E-30+1,60908861902018E-29i | 3,77388482335033E-14+5,04717795335452E-14i | -9,99424933815407E-43+3,56771612121907E-43i | -839.4841 | 371.4514 | 1.4514 | -1,388925582549-0,421325969243635i | 1,20681444027068+0,806367628921406i | -0,920773248729208-1,12196544984364i | 0,555435683273649+1,34094035958521i | -0,142264369729786-1,44443438595305i | -0,283158655809606+1,42353469288889i | 0,68419624804177-1,28004114792601i | -1,02631131880589+1,02631131880589i | 1,28004114792608-0,684196248041638i | -1,42353469288889+0,283158655809602i | 1,44443438595303+0,142264369729932i | -1,34094035958521-0,555435683273653i | 1,12196544984368+0,920773248729156i | -0,806367628921404-1,20681444027068i | 0,421325969243565+1,38892558254902i | 1,5736363885927E-19-1,45142338627231i | -0,421325969243565+1,38892558254902i | 0,806367628921413-1,20681444027068i | -1,12196544984368+0,920773248729148i | 1,34094035958521-0,555435683273644i | -1,44443438595303+0,142264369729927i | 1,42353469288889+0,283158655809606i | -1,28004114792601-0,68419624804177i | 1,02631131880588+1,0263113188059i | -0,684196248041643-1,28004114792608i | 0,283158655809596+1,42353469288889i | 0,142264369729927-1,44443438595303i | -0,555435683273653+1,34094035958521i | 0,920773248729164-1,12196544984367i | -1,20681444027068+0,806367628921404i | 1,38892558254898-0,421325969243693i | -1,45142338627231-3,14727277718541E-19i | 1,38892558254902+0,421325969243576i | -1,20681444027068-0,806367628921404i | 0,920773248729148+1,12196544984368i | -0,555435683273634-1,34094035958521i | 0,142264369730214+1,44443438595301i | 0,283158655810325-1,42353469288875i | -0,684196248042025+1,28004114792587i | 1,0263113188059-1,02631131880588i | -1,28004114792587+0,684196248042025i | 1,42353469288875-0,283158655810304i | -1,444434385953-0,142264369730235i | 1,34094035958521+0,555435683273653i | -1,12196544984387-0,920773248728925i | 0,806367628920803+1,20681444027109i | -0,42132596924328-1,38892558254911i | -2,06264389634788E-14+1,45142338627231i | 0,42132596924328-1,38892558254911i | -0,806367628922004+1,20681444027028i | [21 empty] | -264.0103
0.009375 | 30 | 1500 | 9424.778 | 9424.77796076938i | -2,82603635446798E-31+9,14182222856153E-31i | -19,801980198019+1,98019801981151i | -4,63743395060828E-33+1,4532154490891E-32i | -4,63743395060828E-33+1,4532154490891E-32i | -1,12280586846321E-14-3,086615164849E-14i | 5,00621064838662E-46-2,00281438585328E-47i | -906.0029 | 370.9755 | 0.97545 | -0,956708580912719-0,190301168721783i | 0,90119977750868+0,373289170251713i | -0,811058372053638-0,541931878311848i | 0,689748448207337+0,689748448207371i | -0,54193187831188-0,811058372053617i | 0,373289170251724+0,901199777508675i | -0,190301168721765-0,956708580912723i | -4,76805585296059E-14+0,975451610080637i | 0,190301168721763-0,956708580912723i | -0,373289170251722+0,901199777508676i | 0,541931878311878-0,811058372053619i | -0,689748448207335+0,689748448207373i | 0,811058372053642-0,541931878311842i | -0,901199777508693+0,37328917025168i | 0,956708580912713-0,190301168721814i | -0,975451610080637+1,67289072874882E-15i | 0,956708580912714+0,19030116872181i | -0,901199777508694-0,373289170251676i | 0,811058372053644+0,54193187831184i | -0,689748448207337-0,689748448207371i | 0,54193187831188+0,811058372053617i | -0,373289170251729-0,901199777508673i | 0,19030116872177+0,956708580912722i | 4,25421675227157E-14-0,975451610080637i | -0,190301168721758+0,956708580912724i | 0,373289170251717-0,901199777508678i | -0,541931878311876+0,81105837205362i | 0,689748448207334-0,689748448207374i | -0,811058372053641+0,541931878311844i | 0,901199777508693-0,373289170251681i | -0,956708580912713+0,190301168721815i | 0,975451610080637-3,34578145749765E-15i | -0,956708580912714-0,190301168721809i | 0,901199777508807+0,373289170251406i | -0,811058372053591-0,541931878311919i | 0,689748448207681+0,689748448207027i | -0,541931878311882-0,811058372053616i | 0,373289170251365+0,901199777508824i | -0,190301168721956-0,956708580912685i | -2,41868292926171E-13+0,975451610080637i | 0,190301168721479-0,95670858091278i | -0,373289170251812+0,901199777508639i | 0,541931878311477-0,811058372053886i | -0,689748448207327+0,689748448207381i | 0,811058372053852-0,541931878311528i | -0,901199777508615+0,373289170251868i | 0,956708580912768-0,190301168721538i | -0,975451610080637+3,03051696106411E-13i | 0,956708580912697+0,190301168721896i | -0,901199777508847-0,373289170251309i | [21 empty] | -269.6706
0.0096875 | 31 | 1550 | 9738.9372 | 9738.93722612836i | -2,64665215246752E-31+8,2853613564889E-31i | -19,788700651927+2,04483240070841i | -4,34307029630654E-33+1,31681803933658E-32i | -4,34307029630654E-33+1,31681803933658E-32i | 2,14766830079586E-14+4,46902714487663E-14i | -6,81764300300896E-46+8,87158456369197E-47i | -903.2544 | 370.4901 | 0.49009 | -0,487725805040315-0,0480367989919243i | 0,480668842312249+0,0956109773499708i | -0,468982775872399-0,142264369729856i | 0,452780148928824+0,187547678459655i | -0,432217001636285-0,231024800521835i | 0,407491368344122+0,272277027464032i | -0,378841370417364-0,310907077789985i | 0,346542922997725+0,346542922997724i | -0,310907077789988-0,378841370417362i | 0,272277027464033+0,407491368344121i | -0,231024800521837-0,432217001636284i | 0,187547678459611+0,452780148928842i | -0,142264369729876-0,468982775872393i | 0,095610977349984+0,480668842312246i | -0,0480367989919319-0,487725805040314i | 1,68103826681577E-15+0,490085701647798i | 0,0480367989919285-0,487725805040315i | -0,0956109773499772+0,480668842312247i | 0,142264369729872-0,468982775872394i | -0,187547678459653+0,452780148928824i | 0,231024800521831-0,432217001636287i | -0,272277027464029+0,407491368344124i | 0,310907077789981-0,378841370417367i | -0,346542922997723+0,346542922997726i | 0,378841370417359-0,31090707778999i | -0,407491368344121+0,272277027464033i | 0,432217001636283-0,231024800521838i | -0,45278014892884+0,187547678459616i | 0,468982775872393-0,142264369729877i | -0,480668842312246+0,0956109773499855i | 0,487725805040314-0,048036798991937i | -0,490085701647798+3,36207653363154E-15i | 0,487725805040329+0,0480367989917778i | -0,480668842312267-0,0956109773498767i | 0,468982775872409+0,142264369729824i | -0,452780148928826-0,187547678459648i | 0,43221700163624+0,231024800521919i | -0,407491368344044-0,272277027464149i | 0,37884137041724+0,310907077790136i | -0,346542922997555-0,346542922997894i | 0,310907077790142+0,378841370417235i | -0,272277027464162-0,407491368344035i | 0,231024800521926+0,432217001636237i | -0,187547678459662-0,452780148928821i | 0,142264369729839+0,468982775872404i | -0,0956109773498851-0,480668842312266i | 0,0480367989917862+0,487725805040329i | 1,89963912914764E-13-0,490085701647798i | -0,0480367989921643+0,487725805040292i | 0,0956109773497792-0,480668842312287i | [21 empty] | -266.0934
0.01 | 32 | 1600 | 10053.0965 | 10053.0964914873i | -2,48382107457295E-28+7,53262937969489E-28i | -19,7750043944379+2,1093338021634i | -4,07586977833527E-30+1,19694792427657E-29i | -4,07586977833527E-30+1,19694792427657E-29i | 4,49232393905791E-16-2,23232582033847E-14i | 2,65366762958542E-43+9,63637712791839E-44i | -850.9851 | 370 | -6.0488e-15 | 6,04876392029663E-15+1,95443989066445E-29i | -6,04876392029663E-15+2,00073995652611E-29i | 6,04876392029663E-15+2,22319013131753E-30i | -6,04876392029663E-15+1,68951957047359E-28i | 6,04876392029663E-15-2,00445183149462E-28i | -6,04876392029663E-15+2,53427935571038E-28i | 6,04876392029663E-15-2,95665924832878E-28i | -6,04876392029663E-15-2,85292349169993E-28i | 6,04876392029663E-15+2,43054359908153E-28i | -6,04876392029663E-15-2,00816370646313E-28i | 6,04876392029663E-15+1,58578381384474E-28i | -6,04876392029663E-15-9,48508658031609E-29i | 6,04876392029663E-15+7,41024028607942E-29i | -6,04876392029663E-15-5,33539399184273E-29i | 6,04876392029663E-15-1,03735756628851E-29i | -6,04876392029663E-15+3,11220386052521E-29i | 6,04876392029663E-15-9,48495541865649E-29i | -6,04876392029663E-15+1,15598017128932E-28i | 6,04876392029663E-15-1,79325532710244E-28i | -6,04876392029663E-15+2,00073995652611E-28i | 6,04876392029663E-15-2,63801511233923E-28i | -6,04876392029663E-15-3,17156762768948E-28i | 6,04876392029663E-15+2,9640829982658E-28i | -6,04876392029663E-15-1,89701731606322E-28i | 6,04876392029663E-15+1,68953268663956E-28i | -6,04876392029663E-15-1,48204805721588E-28i | 6,04876392029663E-15+1,27456342779222E-28i | -6,04876392029663E-15-1,06707879836854E-28i | 6,04876392029663E-15+1,31161659664751E-33i | -6,04876392029663E-15+2,07471513257703E-29i | 6,04876392029663E-15-4,14956142681372E-29i | -6,04876392029663E-15-2,34458287057045E-27i | 6,04876392029663E-15+1,03446282845971E-27i | -6,04876392029663E-15+1,89699108373129E-28i | 6,04876392029663E-15-1,41386104520597E-27i | -6,04876392029663E-15+2,7239810873167E-27i | 6,04876392029663E-15+2,15488245058072E-27i | -6,04876392029663E-15-8,44762408469989E-28i | 6,04876392029663E-15-3,79399528362855E-28i | -6,04876392029663E-15+1,6035614651957E-27i | 6,04876392029663E-15-2,82772340202854E-27i | -6,04876392029663E-15-1,8792239253131E-27i | 6,04876392029663E-15+7,41020093758155E-28i | -6,04876392029663E-15+5,69099948352581E-28i | 6,04876392029663E-15-1,87921999046332E-27i | -6,04876392029663E-15-2,99964354743411E-27i | 6,04876392029663E-15+1,68952350532338E-27i | -6,04876392029663E-15-3,79403463212645E-28i | 6,04876392029663E-15-7,58800368342305E-28i | -6,04876392029663E-15+2,06892041045304E-27i | [21 empty] | -273.0231
0.010313 | 33 | 1650 | 10367.2558 | 10367.2557568463i | -2,33556728763203E-28+6,86838632923841E-28i | -19,7608931923648+2,17369825124743i | -3,8325901252795E-30+1,09117643263458E-29i | -3,8325901252795E-30+1,09117643263458E-29i | -2,57904002245058E-13+1,46733753619844E-14i | 8,28327918452488E-43-2,87042472483629E-42i | -830.4937 | 369.5099 | -0.49009 | 0,487725805040327-0,0480367989919224i | -0,480668842312261+0,0956109773499722i | 0,468982775872411-0,142264369729859i | -0,452780148928843+0,187547678459639i | 0,43221700163628-0,23102480052187i | -0,407491368344137+0,27227702746403i | 0,378841370417375-0,31090707778999i | -0,346542922997731+0,346542922997735i | 0,310907077789986-0,378841370417378i | -0,272277027464065+0,407491368344114i | 0,231024800521865-0,432217001636282i | -0,187547678459633+0,452780148928846i | 0,142264369729844-0,468982775872415i | -0,0956109773499913+0,480668842312257i | 0,0480367989919313-0,487725805040326i | 6,84439802088727E-15+0,49008570164781i | -0,0480367989919415-0,487725805040325i | 0,0956109773499536+0,480668842312264i | -0,142264369729857-0,468982775872411i | 0,187547678459646+0,45278014892884i | -0,231024800521877-0,432217001636276i | 0,272277027464033+0,407491368344136i | -0,310907077789994-0,378841370417372i | 0,346542922997739+0,346542922997727i | -0,378841370417382-0,310907077789981i | 0,407491368344118+0,272277027464059i | -0,432217001636284-0,231024800521862i | 0,452780148928847+0,18754767845963i | -0,468982775872416-0,142264369729841i | 0,480668842312258+0,0956109773499849i | -0,487725805040341-0,048036798991779i | 0,49008570164781+8,38147178158334E-14i | -0,48772580504031+0,0480367989920973i | 0,480668842312273-0,0956109773499089i | -0,468982775872354+0,142264369730047i | 0,452780148928858-0,187547678459604i | -0,432217001636182+0,231024800522052i | 0,40749136834413-0,272277027464042i | -0,378841370417524+0,310907077789809i | 0,34654292299772-0,346542922997747i | -0,310907077790167+0,37884137041723i | 0,27227702746401-0,407491368344151i | -0,231024800522025+0,432217001636197i | 0,187547678459582-0,452780148928867i | -0,142264369730017+0,468982775872363i | 0,0956109773498859-0,480668842312278i | -0,0480367989920598+0,487725805040314i | -1,14554439568212E-13-0,49008570164781i | 0,0480367989918026+0,487725805040339i | -0,0956109773501104-0,480668842312233i | [21 empty] | -251.7568
0.010625 | 34 | 1700 | 10681.415 | 10681.4150222053i | -2,20020136025866E-28+6,280002023047E-28i | -19,7463688621628+2,23792180446317i | -3,6104590315017E-30+9,97490833825959E-30i | -3,6104590315017E-30+9,97490833825959E-30i | 5,96423342029244E-14+6,50881258612567E-14i | -8,6458429355793E-43+3,59928804894722E-43i | -840.5697 | 369.0245 | -0.97545 | 0,956708580912731-0,190301168721789i | -0,901199777508692+0,373289170251715i | 0,811058372053631-0,54193187831188i | -0,689748448207377+0,689748448207348i | 0,541931878311832-0,811058372053664i | -0,373289170251745+0,901199777508679i | 0,190301168721772-0,956708580912734i | -4,08690652766163E-14+0,975451610080648i | -0,190301168721788-0,956708580912731i | 0,37328917025176+0,901199777508673i | -0,541931878311848-0,811058372053653i | 0,689748448207385+0,689748448207339i | -0,811058372053639-0,541931878311869i | 0,9011997775087+0,373289170251694i | -0,956708580912726-0,190301168721812i | 0,975451610080648-1,52958772347292E-14i | -0,956708580912739+0,190301168721748i | 0,901199777508689-0,373289170251722i | -0,811058372053679+0,541931878311808i | 0,689748448207364-0,689748448207361i | -0,541931878311822+0,81105837205367i | 0,373289170251725-0,901199777508688i | -0,190301168721758+0,956708580912737i | 3,25041885981701E-14-0,975451610080648i | 0,190301168721803+0,956708580912728i | -0,373289170251678-0,901199777508707i | 0,54193187831186+0,811058372053644i | -0,689748448207328-0,689748448207397i | 0,811058372053651+0,541931878311851i | -0,901199777508817-0,373289170251411i | 0,956708580912768+0,190301168721601i | -0,975451610080648+3,05917544694582E-14i | 0,956708580912756-0,19030116872166i | -0,901199777508794+0,373289170251467i | 0,811058372053887-0,541931878311498i | -0,689748448207078+0,689748448207647i | 0,541931878311648-0,811058372053787i | -0,373289170251621+0,901199777508731i | 0,190301168721852-0,956708580912718i | -1,97414325826798E-13+0,975451610080648i | -0,190301168721437-0,9567085809128i | 0,37328917025214+0,901199777508516i | -0,541931878312103-0,811058372053482i | 0,689748448207485+0,68974844820724i | -0,81105837205366-0,541931878311838i | 0,901199777508638+0,373289170251845i | -0,956708580912673-0,190301168722075i | 0,975451610080648+4,53144408348188E-13i | -0,956708580912656+0,190301168722166i | 0,901199777508603-0,37328917025193i | [21 empty] | -261.0826
0.010938 | 35 | 1750 | 10995.5743 | 10995.5742875643i | -2,07627164816771E-28+5,75694925979795E-28i | -19,7314332693814+2,30200054817681i | -3,40709439584537E-30+9,14213560396831E-30i | -3,40709439584537E-30+9,14213560396831E-30i | 6,0709223021968E-16+6,28793891954681E-15i | -5,95536108073097E-44-1,58734819614221E-44i | -864.2038 | 368.5486 | -1.4514 | 1,38892558254901-0,421325969243644i | -1,20681444027069+0,806367628921409i | 0,920773248729226-1,12196544984364i | -0,555435683273714+1,34094035958519i | 0,142264369729832-1,44443438595306i | 0,283158655809581+1,42353469288891i | -0,684196248041769-1,28004114792602i | 1,02631131880591+1,02631131880589i | -1,28004114792604-0,684196248041746i | 1,42353469288891+0,283158655809552i | -1,44443438595305+0,142264369729862i | 1,34094035958524-0,555435683273606i | -1,12196544984362+0,920773248729247i | 0,806367628921424-1,20681444027069i | -0,421325969243702+1,38892558254899i | -2,52488384913313E-14-1,45142338627232i | 0,421325969243612+1,38892558254902i | -0,806367628921464-1,20681444027066i | 1,12196544984366+0,920773248729201i | -1,34094035958521-0,555435683273683i | 1,44443438595306+0,142264369729802i | -1,4235346928889+0,283158655809611i | 1,28004114792608-0,684196248041668i | -1,02631131880587+1,02631131880593i | 0,68419624804172-1,28004114792605i | -0,283158655809668+1,42353469288889i | -0,142264369729888-1,44443438595305i | 0,55543568327363+1,34094035958523i | -0,920773248729266-1,1219654498436i | 1,20681444027062+0,806367628921522i | -1,38892558254904-0,42132596924354i | 1,45142338627232-3,39261213198536E-13i | -1,38892558254885+0,421325969244189i | 1,20681444027105-0,806367628920885i | -0,920773248729523+1,12196544984339i | 0,555435683273802-1,34094035958516i | -0,142264369729787+1,44443438595306i | -0,283158655809929-1,42353469288884i | 0,684196248042209+1,28004114792579i | -1,02631131880544-1,02631131880635i | 1,28004114792586+0,68419624804207i | -1,42353469288887-0,283158655809776i | 1,44443438595305-0,142264369729923i | -1,3409403595851+0,555435683273929i | 1,1219654498433-0,920773248729629i | -0,806367628921972+1,20681444027032i | 0,421325969244058-1,38892558254889i | -2,02704037305599E-13+1,45142338627232i | -0,42132596924367-1,388925582549i | 0,806367628921636+1,20681444027054i | [21 empty] | -283.9895
0.01125 | 36 | 1800 | 11309.7336 | 11309.7335529233i | -1,9625252822806E-28+5,29040636818066E-28i | -19,7160883280682+2,3659305994482i | -3,22044030081604E-30+8,39938860329753E-30i | -3,22044030081604E-30+8,39938860329753E-30i | 6,30085651080573E-14-3,43522953138997E-14i | 8,56229553861012E-44+6,39862939933163E-43i | -843.8012 | 368.0866 | -1.9134 | 1,76776695296637-0,732233047033638i | -1,3529902503655+1,35299025036549i | 0,73223304703355-1,76776695296641i | 5,67265992188532E-14+1,91341716182546i | -0,732233047033659-1,76776695296636i | 1,35299025036549+1,3529902503655i | -1,76776695296636-0,732233047033671i | 1,91341716182546+7,68858546362238E-14i | -1,76776695296634+0,732233047033711i | 1,35299025036546-1,35299025036554i | -0,732233047033619+1,76776695296638i | 2,01592554173706E-14-1,91341716182546i | 0,732233047033594+1,76776695296639i | -1,35299025036544-1,35299025036555i | 1,7677669529664+0,732233047033566i | -1,91341716182546+3,65673438014826E-14i | 1,76776695296637-0,732233047033646i | -1,35299025036551+1,35299025036548i | 0,73223304703369-1,76776695296635i | -8,34494634054565E-14+1,91341716182546i | -0,732233047033686-1,76776695296635i | 1,35299025036552+1,35299025036547i | -1,76776695296638-0,732233047033625i | 1,91341716182546+4,03185108347412E-14i | -1,7677669529664+0,732233047033575i | 1,35299025036556-1,35299025036544i | -0,732233047033585+1,7677669529664i | -3,00037350322499E-14-1,91341716182546i | 0,732233047033615+1,76776695296638i | -1,35299025036614-1,35299025036486i | 1,76776695296635+0,732233047033696i | -1,91341716182546+8,61682193194961E-13i | 1,76776695296643-0,732233047033504i | -1,35299025036494+1,35299025036606i | 0,732233047033832-1,76776695296629i | 7,14474092691746E-13+1,91341716182546i | -0,732233047033369-1,76776695296649i | 1,35299025036595+1,35299025036505i | -1,76776695296625-0,732233047033943i | 1,91341716182546-5,94457285484808E-13i | -1,76776695296654+0,732233047033233i | 1,35299025036515-1,35299025036585i | -0,732233047034078+1,76776695296619i | -4,47249184981592E-13-1,91341716182546i | 0,732233047033147+1,76776695296658i | -1,35299025036578-1,35299025036521i | 1,76776695296614+0,732233047034214i | -1,91341716182546+3,00041084478377E-13i | 1,76776695296663-0,732233047033011i | -1,35299025036532+1,35299025036568i | [21 empty] | -262.8818
0.011563 | 37 | 1850 | 11623.8928 | 11623.8928182822i | -1,85787637905E-28+4,87294335012421E-28i | -19,7003360001676+2,42970810676519i | -3,0487148467559E-30+7,73482773563046E-30i | -3,0487148467559E-30+7,73482773563046E-30i | -1,07258880867756E-13-3,06417217987855E-14i | 5,64010182184669E-43-7,36211094450481E-43i | -840.6544 | 367.643 | -2.357 | 2,07867403075637-1,111074417451i | -1,30946997461549+1,959760310047i | 0,231024800521842-2,34563416346174i | 0,901978606271396+2,17756898423074i | -1,82197302623792-1,49525462009534i | 2,31169490354528+0,459824705923657i | -2,25549275800669+0,684196248041737i | 1,66663914619435-1,66663914619439i | -0,684196248041683+2,2554927580067i | -0,459824705923721-2,31169490354527i | 1,49525462009539+1,82197302623788i | -2,17756898423077-0,901978606271335i | 2,34563416346173-0,2310248005219i | -1,95976031004696+1,30946997461555i | 1,11107441745095-2,0786740307564i | 6,58341878903201E-14+2,35698368413i | -1,11107441745105-2,07867403075634i | 1,95976031004702+1,30946997461545i | -2,34563416346175-0,231024800521769i | 2,17756898423072-0,901978606271457i | -1,4952546200953+1,82197302623795i | 0,45982470592361-2,31169490354529i | 0,684196248041777+2,25549275800668i | -1,66663914619444-1,6666391461943i | 2,25549275800672+0,684196248041619i | -2,31169490354526+0,45982470592377i | 1,82197302623785-1,49525462009542i | -0,901978606270408+2,17756898423115i | -0,231024800522432-2,34563416346168i | 1,30946997461559+1,95976031004693i | -2,0786740307562-1,11107441745132i | 2,35698368413+8,39679452556274E-13i | -2,07867403075587+1,11107441745194i | 1,30946997461501-1,95976031004732i | -0,231024800521736+2,34563416346175i | -0,901978606271054-2,17756898423089i | 1,8219730262374+1,49525462009597i | -2,31169490354549-0,459824705922592i | 2,25549275800652-0,684196248042289i | -1,66663914619425+1,66663914619449i | 0,684196248042036-2,2554927580066i | 0,459824705922915+2,31169490354543i | -1,49525462009622-1,82197302623719i | 2,17756898423099+0,901978606270812i | -2,34563416346172+0,231024800522031i | 1,95976031004718-1,30946997461523i | -1,11107441745168+2,07867403075601i | -1,1353556393066E-12-2,35698368413i | 1,11107441745155+2,07867403075607i | -1,9597603100471-1,30946997461535i | [21 empty] | -259.0506
0.011875 | 38 | 1900 | 11938.0521 | 11938.0520836412i | -1,76138002786036E-28+4,49827233404724E-28i | -19,6841782949052+2,49332925076382i | -2,89036746601255E-30+7,1384335885778E-30i | -2,89036746601255E-30+7,1384335885778E-30i | -3,62540469108116E-14+1,28820565326038E-14i | 1,28298126600056E-44-2,96030983287185E-43i | -850.5651 | 367.2221 | -2.7779 | 2,30969883127822-1,54329141908728i | -1,06303761845907+2,56639983579669i | -0,541931878311746-2,72447553387912i | 1,96423739596773+1,9642373959678i | -2,7244755338791-0,541931878311841i | 2,56639983579667-1,06303761845913i | -1,54329141908717+2,30969883127829i | 9,69877594629401E-14-2,77785116509802i | 1,54329141908724+2,30969883127825i | -2,5663998357967-1,06303761845905i | 2,72447553387909-0,54193187831191i | -1,96423739596787+1,96423739596765i | 0,541931878311935-2,72447553387908i | 1,06303761845903+2,56639983579671i | -2,30969883127823-1,54329141908727i | 2,77785116509802-8,23539563677574E-14i | -2,30969883127814+1,5432914190874i | 1,06303761845915-2,56639983579666i | 0,541931878311827+2,7244755338791i | -1,96423739596779-1,96423739596773i | 2,72447553387912+0,541931878311749i | -2,56639983579675+1,06303761845894i | 1,54329141908735-2,30969883127818i | -2,45027129270984E-14+2,77785116509802i | -1,54329141908731-2,3096988312782i | 2,56639983579673+1,06303761845898i | -2,72447553387896+0,541931878312554i | 1,96423739596701-1,96423739596851i | -0,541931878310518+2,72447553387937i | -1,06303761845809-2,5663998357971i | 2,30969883127782+1,54329141908788i | -2,77785116509802-3,87951037851762E-13i | 2,30969883127825-1,54329141908724i | -1,0630376184588+2,5663998357968i | -0,541931878312468-2,72447553387898i | 1,96423739596842+1,9642373959671i | -2,72447553387936-0,541931878310566i | 2,56639983579713-1,06303761845801i | -1,54329141908799+2,30969883127775i | 4,75069887482785E-13-2,77785116509802i | 1,54329141908713+2,30969883127832i | -2,56639983579677-1,06303761845889i | 2,724475533879-0,541931878312343i | -1,96423739596719+1,96423739596833i | 0,54193187831069-2,72447553387933i | 1,06303761845789+2,56639983579718i | -2,30969883127772-1,54329141908803i | 2,77785116509802+6,01664376441473E-13i | -2,30969883127835+1,5432914190871i | 1,063037618459-2,56639983579672i | [21 empty] | -268.2965
0.012188 | 39 | 1950 | 12252.2113 | 12252.2113490002i | -1,67221088609169E-28+4,16104788539656E-28i | -19,6676172681605+2,55679024493473i | -2,74404379813341E-30+6,60168867334435E-30i | -2,74404379813341E-30+6,60168867334435E-30i | -1,75086250294061E-14-4,5775015722338E-14i | 3,50236836742103E-43+1,00221564598773E-44i | -849.1092 | 366.828 | -3.172 | 2,45196320100808-2,01227419495968i | -0,618819950461781+3,11101797547184i | -1,49525462009541-2,79742463631852i | 2,930514854007+1,21385899726565i | -3,0353826116691+0,920773248729209i | 1,76225012354424-2,6373936901545i | 0,310907077789918+3,15669253551539i | -2,24291896585663-2,24291896585656i | 3,15669253551537+0,310907077790133i | -2,63739369015444+1,76225012354433i | 0,920773248729101-3,03538261166913i | 1,21385899726547+2,93051485400708i | -2,79742463631856-1,49525462009532i | 3,11101797547187-0,618819950461622i | -2,0122741949597+2,45196320100806i | -9,94783876423989E-14-3,17196642081824i | 2,0122741949596+2,45196320100815i | -3,11101797547185-0,618819950461736i | 2,79742463631863-1,4952546200952i | -1,21385899726555+2,93051485400704i | -0,920773248729292-3,03538261166907i | 2,63739369015439+1,76225012354441i | -3,15669253551538+0,310907077790017i | 2,2429189658567-2,24291896585649i | -0,310907077790034+3,15669253551538i | -1,76225012354439-2,63739369015439i | 3,03538261166897+0,920773248729612i | -2,93051485400669+1,21385899726641i | 1,49525462009605-2,79742463631817i | 0,618819950462339+3,11101797547173i | -2,45196320100731-2,01227419496062i | 3,17196642081824-1,98956775284798E-13i | -2,45196320100909+2,01227419495846i | 0,618819950461993-3,1110179754718i | 1,49525462009644+2,79742463631796i | -2,93051485400684-1,21385899726604i | 3,03538261166886-0,920773248729993i | -1,76225012354515+2,63739369015389i | -0,310907077790475-3,15669253551533i | 2,24291896585567+2,24291896585752i | -3,15669253551539-0,310907077789935i | 2,63739369015364-1,76225012354553i | -0,920773248729558+3,03538261166899i | -1,21385899726654-2,93051485400663i | 2,79742463631822+1,49525462009597i | -3,11101797547171+0,618819950462437i | 2,01227419496055-2,45196320100737i | 3,43511516894945E-13+3,17196642081824i | -2,01227419495857-2,451963201009i | 3,11101797547183+0,618819950461851i | [21 empty] | -266.1944
0.0125 | 40 | 2000 | 12566.3706 | 12566.3706143592i | -1,58964547215287E-28+3,85670624240373E-28i | -19,6506550218266+2,62008733631556i | -2,60855663330817E-30+6,11732120184228E-30i | -2,60855663330817E-30+6,11732120184228E-30i | 3,14999152521527E-14+1,17180570802235E-14i | -1,53852431900897E-43+1,62127883902128E-43i | -853.0141 | 366.4645 | -3.5355 | 2,50000000000001-2,5i | -1,05034432276353E-14+3,53553390593274i | -2,49999999999994-2,50000000000007i | 3,53553390593274-1,17161249908902E-13i | -2,50000000000002+2,49999999999999i | 1,72818650964446E-13-3,53553390593274i | 2,50000000000003+2,49999999999998i | -3,53553390593274-1,17378210927362E-13i | 2,49999999999994-2,50000000000007i | -4,93770312208089E-14+3,53553390593274i | -2,50000000000011-2,4999999999999i | 3,53553390593274-6,06340881627441E-15i | -2,50000000000011+2,4999999999999i | -6,15038488533579E-14-3,53553390593274i | 2,49999999999994+2,50000000000007i | -3,53553390593274+1,16944288890441E-13i | 2,50000000000001-2,5i | -1,54194502478701E-13+3,53553390593274i | -2,50000000000004-2,49999999999997i | 3,53553390593274+9,87540624416181E-14i | -2,49999999999993+2,50000000000008i | 4,33136224045347E-14-3,53553390593274i | 2,49999999999987+2,50000000000014i | -3,53553390593274+1,21268176325488E-14i | 2,5000000000001-2,49999999999991i | -9,87534874565867E-13+3,53553390593274i | -2,50000000000119-2,49999999999882i | 3,53553390593274-8,26409119197047E-13i | -2,50000000000002+2,49999999999999i | 8,76653994491701E-13-3,53553390593274i | 2,49999999999878+2,50000000000123i | -3,53553390593274+9,37289999271216E-13i | 2,49999999999991-2,5000000000001i | -7,15530155739651E-13+3,53553390593274i | -2,4999999999989-2,50000000000111i | 3,53553390593274-1,09841383802326E-12i | -2,49999999999983+2,50000000000018i | 6,04649275665485E-13-3,53553390593274i | 2,49999999999897+2,50000000000104i | -3,53553390593274+1,20929471809743E-12i | 2,49999999999975-2,50000000000026i | -4,93768395591319E-13+3,53553390593274i | -2,49999999999905-2,50000000000096i | 3,53553390593274-1,3201755981716E-12i | -2,49999999999967+2,50000000000034i | 3,82887515517153E-13-3,53553390593274i | 2,49999999999913+2,50000000000088i | -3,53553390593274+1,43105647824576E-12i | 2,4999999999996-2,50000000000041i | -2,72006635442985E-13+3,53553390593274i | [21 empty] | -269.4709
0.012813 | 41 | 2050 | 12880.5299 | 12880.5298797182i | -1,51304744396789E-28+3,58133514478658E-28i | -19,6332937031589+2,68321680616866i | -2,48286175484255E-30+5,67909762458207E-30i | -2,48286175484255E-30+5,67909762458207E-30i | 2,32781933377606E-14-1,8326486161957E-14i | 4,62813680691497E-44+1,77701264081213E-43i | -854.7212 | 366.1349 | -3.8651 | 2,45196320100809-2,98772580504032i | 0,754034291341833+3,79078637128001i | -3,40867178192086-1,82197302623779i | 3,57084268139551-1,47909146773477i | -1,12196544984369+3,69862441382721i | -2,14730798850651-3,21367350981673i | 3,84644098372275+0,378841370417203i | -2,73300466750435+2,73300466750445i | -0,378841370417364-3,84644098372274i | 3,2136735098166+2,1473079885067i | -3,69862441382728+1,12196544984346i | 1,47909146773464-3,57084268139556i | 1,82197302623793+3,40867178192079i | -3,79078637127999-0,75403429134191i | 2,98772580504042-2,45196320100796i | 1,34472663838376E-13+3,86505226681369i | -2,98772580504037-2,45196320100803i | 3,79078637128001-0,754034291341849i | -1,82197302623801+3,40867178192075i | -1,47909146773456-3,5708426813956i | 3,69862441382725+1,12196544984357i | -3,21367350981665+2,14730798850663i | 0,378841370417424-3,84644098372273i | 2,73300466750427+2,73300466750453i | -3,84644098372276+0,378841370417115i | 2,14730798850657-3,21367350981669i | 1,12196544984396+3,69862441382713i | -3,57084268139577-1,47909146773414i | 3,40867178192035-1,82197302623875i | -0,754034291340646+3,79078637128025i | -2,45196320100927-2,98772580503934i | 3,86505226681369-1,80686482212659E-12i | -2,45196320100941+2,98772580503924i | -0,754034291340473-3,79078637128028i | 3,4086717819203+1,82197302623886i | -3,57084268139586+1,47909146773392i | 1,12196544984418-3,69862441382707i | 2,14730798850642+3,21367350981679i | -3,84644098372275-0,37884137041729i | 2,73300466750412-2,73300466750467i | 0,378841370418069+3,84644098372267i | -3,21367350981722-2,14730798850577i | 3,69862441382687-1,12196544984482i | -1,4790914677333+3,57084268139611i | -1,82197302623955-3,40867178191993i | 3,79078637127969+0,754034291343476i | -2,98772580504125+2,45196320100696i | 1,13450150293471E-12-3,86505226681369i | 2,98772580503981+2,45196320100871i | -3,79078637128011+0,754034291341358i | [21 empty] | -270.5664
0.013125 | 42 | 2100 | 13194.6891 | 13194.6891450771i | -1,4418553012053E-28+3,33156785867943E-28i | -19,6155355041118+2,74617497064424i | -2,366037758916E-30+5,28165373355829E-30i | -2,366037758916E-30+5,28165373355829E-30i | -3,95691034734031E-14-2,94599414307763E-14i | 2,49219202552794E-43-1,39286969293183E-43i | -850.8878 | 365.8427 | -4.1573 | 2,30969883127823-3,45670858091272i | 1,59094822571605+3,84088878355708i | -4,07746578424458-0,81105837205369i | 2,93968900604844-2,93968900604836i | 0,811058372053574+4,07746578424461i | -3,84088878355705-1,59094822571612i | 3,45670858091279-2,30969883127814i | -1,16122041924316E-13+4,15734806151273i | -3,45670858091265-2,30969883127834i | 3,84088878355714-1,59094822571591i | -0,811058372053815+4,07746578424456i | -2,93968900604828-2,93968900604852i | 4,07746578424463-0,811058372053445i | -1,59094822571585+3,84088878355717i | -2,30969883127803-3,45670858091286i | 4,15734806151273-1,81312201270156E-13i | -2,30969883127809+3,45670858091282i | -1,59094822571616-3,84088878355704i | 4,07746578424462+0,811058372053495i | -2,93968900604832+2,93968900604849i | -0,811058372053736-4,07746578424457i | 3,84088878355711+1,59094822571598i | -3,45670858091268+2,3096988312783i | -6,51901593458397E-14-4,15734806151273i | 3,45670858091252+2,30969883127853i | -3,84088878355661+1,5909482257172i | 0,811058372054883-4,07746578424434i | 2,9396890060487+2,9396890060481i | -4,077465784245+0,811058372051595i | 1,59094822571647-3,84088878355691i | 2,30969883127923+3,45670858091205i | -4,15734806151273-1,29160073793484E-12i | 2,30969883127789-3,45670858091295i | 1,59094822571785+3,84088878355634i | -4,07746578424449-0,811058372054131i | 2,93968900604764-2,93968900604916i | 0,811058372052293+4,07746578424486i | -3,8408887835572-1,59094822571576i | 3,45670858091169-2,30969883127977i | -5,80610209621582E-13+4,15734806151273i | -3,45670858091334-2,3096988312773i | 3,84088878355765-1,59094822571469i | -0,811058372053432+4,07746578424463i | -2,93968900604966-2,93968900604714i | 4,07746578424472-0,811058372052992i | -1,59094822571511+3,84088878355747i | -2,30969883127693-3,45670858091359i | 4,15734806151273-1,30380318691679E-13i | -2,30969883127671+3,45670858091374i | -1,59094822571535-3,84088878355737i | [21 empty] | -266.1375
0.013438 | 43 | 2150 | 13508.8484 | 13508.8484104361i | -1,37557206569985E-28+3,10449645331655E-28i | -19,5973826606639+2,8089581814288i | -2,25726912048852E-30+4,92035644914316E-30i | -2,25726912048852E-30+4,92035644914316E-30i | 2,37808294649248E-14+2,49678749897342E-14i | -1,76530576737917E-43+6,06509444051718E-44i | -854.579 | 365.5904 | -4.4096 | 2,07867403075638-3,888925582549i | 2,4498460116948+3,66645365874549i | -4,38837286203456+0,432217001636481i | 1,68748328258311-4,07394502708954i | 2,79742463631846+3,40867178192087i | -4,32487697273738+0,860271517272923i | 1,28004114792601-4,21973015397446i | 3,11806253246676+3,1180625324666i | -4,2197301539744+1,2800411479262i | 0,860271517273156-4,32487697273733i | 3,40867178192073+2,79742463631864i | -4,07394502708964+1,68748328258287i | 0,432217001636282-4,38837286203459i | 3,66645365874553+2,44984601169473i | -3,88892558254895+2,07867403075647i | -2,31208856709896E-13-4,40960632174178i | 3,88892558254892+2,07867403075654i | -3,66645365874556+2,44984601169469i | -0,432217001636243-4,38837286203459i | 4,07394502708963+1,68748328258291i | -3,40867178192073+2,79742463631863i | -0,86027151727272-4,32487697273742i | 4,21973015397438+1,28004114792627i | -3,11806253246617+3,11806253246719i | -1,28004114792555-4,2197301539746i | 4,32487697273703+0,860271517274682i | -2,79742463631746+3,40867178192169i | -1,68748328258309-4,07394502708955i | 4,38837286203447+0,432217001637424i | -2,44984601169313+3,6664536587466i | -2,07867403075704-3,88892558254865i | 4,40960632174178+5,40210683212349E-13i | -2,07867403075788+3,8889255825482i | -2,44984601169593-3,66645365874473i | 4,38837286203457-0,432217001636473i | -1,68748328258397+4,07394502708918i | -2,79742463632017-3,40867178191947i | 4,32487697273721-0,860271517273743i | -1,28004114792653+4,21973015397431i | -3,11806253246549-3,11806253246787i | 4,21973015397404-1,2800411479274i | -0,860271517272733+4,32487697273742i | -3,40867178192013-2,79742463631937i | 4,07394502709052-1,68748328258075i | -0,432217001635447+4,38837286203467i | -3,66645365874523-2,44984601169518i | 3,88892558254978-2,07867403075492i | 1,4455978676038E-12+4,40960632174178i | -3,88892558254914-2,07867403075613i | 3,66645365874606-2,44984601169394i | [21 empty] | -269.2485
0.01375 | 44 | 2200 | 13823.0077 | 13823.0076757951i | -1,31375658458491E-28+2,89760048264742E-28i | -19,5788374521332+2,87156282637834i | -2,15583192202336E-30+4,59119015958755E-30i | -2,15583192202336E-30+4,59119015958755E-30i | -6,06075113056617E-15+4,16567821903691E-14i | -1,78188247713791E-43-1,17631081765136E-43i | -853.4115 | 365.3806 | -4.6194 | 1,76776695296635-4,26776695296638i | 3,26640741219094+3,26640741219095i | -4,26776695296636+1,76776695296639i | -1,69206974917736E-13-4,61939766255644i | 4,26776695296632+1,76776695296649i | -3,26640741219092+3,26640741219096i | -1,76776695296653-4,2677669529663i | 4,61939766255644+1,21105173544862E-13i | -1,76776695296633+4,26776695296639i | -3,26640741219108-3,2664074121908i | 4,26776695296641-1,76776695296628i | 6,45131986364571E-14+4,61939766255644i | -4,26776695296646-1,76776695296616i | 3,26640741219102-3,26640741219087i | 1,76776695296645+4,26776695296634i | -4,61939766255644-2,42210347089723E-13i | 1,76776695296641-4,26776695296635i | 3,266407412191+3,26640741219089i | -4,26776695296647+1,76776695296614i | 5,65919749084046E-14-4,61939766255644i | 4,2677669529664+1,7677669529663i | -3,26640741219108+3,26640741219081i | -1,76776695296631-4,2677669529664i | 4,61939766255644+7,90011849487751E-13i | -1,76776695296698+4,26776695296612i | -3,26640741219061-3,26640741219127i | 4,2677669529665-1,76776695296606i | -2,10519942980433E-13+4,61939766255644i | -4,26776695296636-1,76776695296639i | 3,26640741219082-3,26640741219107i | 1,76776695296665+4,26776695296625i | -4,61939766255644+4,34617552581219E-13i | 1,76776695296585-4,26776695296659i | 3,26640741219152+3,26640741219036i | -4,26776695296601+1,76776695296725i | -1,07975504814287E-12-4,61939766255644i | 4,26776695296684+1,76776695296525i | -3,26640741219+3,26640741219189i | -1,76776695296785-4,26776695296576i | 4,61939766255644-1,72489254370452E-12i | -1,76776695296466+4,26776695296708i | -3,26640741219235-3,26640741218954i | 4,26776695296733-1,76776695296408i | -2,22516119453715E-12+4,61939766255644i | -4,26776695296557-1,76776695296831i | 3,26640741219234-3,26640741218955i | 1,76776695296467+4,26776695296707i | -4,61939766255644-1,5800236989755E-12i | 1,76776695296771-4,26776695296582i | 3,26640741219001+3,26640741219188i | [21 empty] | -267.5153
0.014063 | 45 | 2250 | 14137.1669 | 14137.1669411541i | -1,25601617093695E-28+2,70868806050851E-28i | -19,5599022004816+2,93398533013624i | -2,0610817770233E-30+4,29066281337401E-30i | -2,0610817770233E-30+4,29066281337401E-30i | -9,71259273637067E-14-8,11165370984134E-14i | 5,4822818824366E-43-2,49546788325147E-43i | -844.403 | 365.2153 | -4.7847 | 1,38892558254899-4,57867403075637i | 3,97833404973963+2,65823782654301i | -3,69862441382735+3,03538261166894i | -1,83102606123308-4,42048795008731i | 4,76166203228631-0,468982775872246i | -0,933448991241001+4,6927649775514i | -4,21973015397439-2,25549275800681i | 3,38329500293579-3,38329500293598i | 2,25549275800661+4,21973015397449i | -4,69276497755135+0,93344899124125i | 0,468982775872471-4,76166203228629i | 4,42048795008741+1,83102606123285i | -3,03538261166912+3,6986244138272i | -2,65823782654317-3,97833404973952i | 4,57867403075636-1,38892558254902i | -2,0867419588655E-13+4,78470167866105i | -4,57867403075638-1,38892558254897i | 2,65823782654315-3,97833404973954i | 3,03538261166914+3,69862441382718i | -4,4204879500874+1,83102606123287i | -0,468982775872496-4,76166203228629i | 4,69276497755136+0,933448991241226i | -2,25549275800617+4,21973015397473i | -3,38329500293749-3,38329500293428i | 4,21973015397483-2,25549275800598i | 0,933448991241944+4,69276497755121i | -4,76166203228608-0,468982775874607i | 1,83102606123351-4,42048795008713i | 3,698624413828+3,03538261166815i | -3,97833404974068+2,65823782654144i | -1,38892558254882-4,57867403075642i | 4,78470167866105-1,48650321973589E-12i | -1,38892558255053+4,5786740307559i | -3,97833404973969-2,65823782654293i | 3,69862441382611-3,03538261167045i | 1,8310260612318+4,42048795008784i | -4,76166203228626+0,468982775872762i | 0,933448991239097-4,69276497755178i | 4,21973015397396+2,25549275800761i | -3,38329500293544+3,38329500293633i | -2,25549275800453-4,2197301539756i | 4,69276497755153-0,933448991240341i | -0,468982775871499+4,76166203228638i | -4,42048795008651-1,83102606123502i | 3,03538261166947-3,69862441382691i | 2,65823782654398+3,97833404973898i | -4,57867403075692+1,38892558254719i | 2,18054385193437E-13-4,78470167866105i | 4,57867403075679+1,38892558254761i | -2,65823782654435+3,97833404973874i | [21 empty] | -257.9552
0.014375 | 46 | 2300 | 14451.3262 | 14451.326206513i | -1,20200049438004E-25+2,53584689057106E-25i | -19,5405792695421+2,99622215528935i | -1,97244379653577E-27+4,01572787415552E-27i | -1,97244379653577E-27+4,01572787415552E-27i | -9,27064008242675E-15+6,11507372516584E-14i | -2,27278903586146E-40-1,57844760135887E-40i | -791.1594 | 365.0961 | -4.9039 | 0,956708580912714-4,80969883127822i | 4,53063723176443+1,87665138758935i | -2,72447553387902+4,07746578424463i | -3,46759961330533-3,46759961330541i | 4,07746578424469-2,72447553387894i | 1,87665138758948+4,53063723176437i | -4,80969883127821+0,956708580912748i | 1,20153845186357E-13-4,90392640201615i | 4,80969883127817+0,956708580912949i | -1,87665138758923+4,53063723176448i | -4,07746578424457-2,72447553387912i | 3,4675996133055-3,46759961330524i | 2,72447553387926+4,07746578424448i | -4,53063723176442+1,87665138758937i | -0,956708580912665-4,80969883127823i | 4,90392640201615+2,40307690372714E-13i | -0,956708580912591+4,80969883127825i | -4,53063723176445-1,8766513875893i | 2,72447553387922-4,0774657842445i | 3,46759961330553+3,46759961330521i | -4,07746578424453+2,72447553387919i | -1,87665138758926-4,53063723176447i | 4,80969883127778-0,95670858091494i | 6,84873248937354E-13+4,90392640201615i | -4,80969883127803-0,956708580913665i | 1,87665138758716-4,53063723176534i | 4,07746578424498+2,72447553387851i | -3,46759961330599+3,46759961330475i | -2,72447553388111-4,07746578424324i | 4,53063723176411-1,87665138759012i | 0,956708580911885+4,80969883127839i | -4,90392640201615-2,43190697847209E-12i | 0,95670858091187-4,80969883127839i | 4,53063723176417+1,87665138758998i | -2,72447553388099+4,07746578424332i | -3,4675996133061-3,46759961330464i | 4,07746578424497-2,72447553387852i | 1,87665138758724+4,53063723176531i | -4,80969883127802+0,956708580913748i | 5,31080240298692E-13-4,90392640201615i | 4,80969883127781+0,956708580914788i | -1,87665138758822+4,5306372317649i | -4,0774657842443-2,72447553387952i | 3,46759961330685-3,46759961330389i | 2,7244755338801+4,07746578424391i | -4,53063723176458+1,87665138758899i | -0,956708580910826-4,80969883127859i | 4,90392640201615-1,3697464978747E-12i | -0,956708580913062+4,80969883127815i | -4,53063723176371-1,8766513875911i | [21 empty] | -264.1733
0.014688 | 47 | 2350 | 14765.4855 | 14765.485471872i | -1,15139566863109E-25+2,37740378279018E-25i | -19,5208710645722+3,05826980072923i | -1,88940292032113E-27+3,76371981735692E-27i | -1,88940292032113E-27+3,76371981735692E-27i | -3,50539503023509E-15-3,99237934378683E-14i | 1,56885076153174E-40+6,22388071688457E-41i | -795.4536 | 365.0241 | -4.9759 | 0,487725805040316-4,95196320100808i | 4,88031265601102+0,970754543960046i | -1,44443438595317+4,76166203228626i | -4,59715400020134-1,90420353520131i | 2,34563416346192-4,38837286203448i | 4,13732929427786+2,76447505247391i | -3,15669253551524+3,84644098372284i | -3,51850934381606-3,51850934381586i | 3,84644098372268-3,15669253551544i | 2,76447505247416+4,13732929427769i | -4,38837286203458+2,34563416346173i | -1,90420353520113-4,59715400020142i | 4,76166203228632-1,44443438595296i | 0,970754543959912+4,88031265601104i | -4,95196320100809+0,487725805040182i | 1,99945511652752E-13-4,97592363336099i | 4,9519632010081+0,487725805040088i | -0,970754543959887+4,88031265601105i | -4,76166203228634-1,44443438595287i | 1,90420353520104-4,59715400020146i | 4,38837286203461+2,34563416346168i | -2,76447505247493+4,13732929427718i | -3,84644098372211-3,15669253551613i | 3,5185093438167-3,51850934381522i | 3,15669253551452+3,84644098372343i | -4,13732929427838+2,76447505247314i | -2,34563416346071-4,38837286203512i | 4,5971540002019-1,90420353519996i | 1,44443438595182+4,76166203228666i | -4,88031265601126+0,970754543958812i | -0,487725805038928-4,95196320100821i | 4,97592363336099+1,38986081289237E-12i | -0,487725805041695+4,95196320100794i | -4,88031265601072-0,970754543961539i | 1,44443438595448-4,76166203228586i | 4,59715400020078+1,90420353520266i | -2,34563416346317+4,38837286203381i | -4,13732929427683-2,76447505247545i | 3,15669253551673-3,84644098372162i | 3,51850934381473+3,51850934381718i | -3,84644098372392+3,15669253551393i | -2,76447505247256-4,13732929427876i | 4,38837286203545-2,3456341634601i | 1,90420353519932+4,59715400020217i | -4,76166203228687+1,44443438595116i | -0,970754543958131-4,8803126560114i | 4,95196320100828-0,487725805038236i | -2,08479121933855E-12+4,97592363336099i | -4,95196320100786-0,487725805042527i | 0,970754543962221-4,88031265601059i | [21 empty] | -267.942
0.015 | 48 | 2400 | 15079.6447 | 15079.644737231i | -1,10392058106604E-25+2,23189012713961E-25i | -19,5007800311269+3,12012480558044i | -1,81149784283829E-27+3,53229908852551E-27i | -1,81149784283829E-27+3,53229908852551E-27i | -6,68631141379916E-14+3,46103354309512E-14i | -1,13166926988892E-42-2,98877065098683E-40i | -790.4901 | 365 | -5 | 9,18861341181465E-16-5i | 5+1,83772268236293E-15i | 1,48233747325477E-13+5i | -5+2,09487375363304E-13i | 2,44402480024941E-13-5i | 5+2,00912420381116E-13i | -1,39658792343289E-13+5i | -5-7,84051643054615E-14i | 5,26786730556395E-14-5i | 5-8,57495498218785E-15i | 6,9828583020015E-14+5i | -5+9,55550742698375E-14i | -1,56808702307664E-13-5i | 5-2,18062330345492E-13i | -2,18063956648751E-13+5i | -5-1,56810328610924E-13i | 1,66610974149106E-13-5i | 5+1,05357346111279E-13i | -4,41037180734516E-14+5i | -5+1,71499099643757E-14i | -7,8403538002203E-14-5i | 5+8,5510266402411E-13i | 6,9829070910993E-13+5i | -5+2,25168408224397E-12i | 1,23977596851871E-12-5i | 5-3,13617404615329E-13i | 1,86701077774936E-12+5i | -5-1,55339499943729E-12i | 7,10558998792685E-14-5i | 5-1,55339174683078E-12i | -1,9380683039319E-12+5i | -5-3,13620657221847E-13i | -1,16871844233618E-12-5i | 5+2,32274160842649E-12i | -6,98293961716445E-13+5i | -5+7,8404513784158E-13i | -2,40849278455163E-12-5i | 5+1,08296726621105E-12i | 5,41480380499005E-13+5i | -5+2,02381948005703E-12i | 1,46764057070564E-12-5i | 5-1,56807076004406E-13i | 1,63914617556243E-12+5i | -5-1,71020532804822E-12i | 2,27866228490192E-13-5i | 5-1,39658141821986E-12i | -2,09487863254282E-12+5i | -5-6,1253953298479E-13i | -1,01190811372526E-12-5i | 5+2,47955193703741E-12i | [21 empty] | -262.4653
0.015313 | 49 | 2450 | 15393.804 | 15393.80400259i | -1,05932347487138E-22+2,0980129640575E-22i | -19,480308653926+3,18178375268678i | -1,73831537426757E-24+3,31940598812282E-24i | -1,73831537426757E-24+3,31940598812282E-24i | 6,69931165121589E-14-3,55800458540223E-14i | 1,64945286234172E-39+2,84226692838662E-37i | -730.9266 | 365.0241 | -4.9759 | -0,487725805040318-4,95196320100808i | 4,88031265601102-0,970754543960051i | 1,44443438595299+4,76166203228631i | -4,59715400020138+1,90420353520122i | -2,34563416346193-4,38837286203447i | 4,1373292942778-2,76447505247401i | 3,15669253551538+3,84644098372273i | -3,51850934381584+3,51850934381607i | -3,84644098372261-3,15669253551552i | 2,76447505247415-4,1373292942777i | 4,38837286203463+2,34563416346164i | -1,90420353520092+4,5971540002015i | -4,76166203228626-1,44443438595314i | 0,970754543960041-4,88031265601102i | 4,9519632010081+0,487725805040121i | -1,82877104210959E-13+4,97592363336098i | -4,95196320100808+0,487725805040321i | -0,970754543960165-4,88031265601099i | 4,76166203228635-1,44443438595285i | 1,90420353520107+4,59715400020144i | -4,38837286203407+2,34563416346269i | -2,76447505247346-4,13732929427816i | 3,84644098372127-3,15669253551715i | 3,51850934381631+3,5185093438156i | -3,15669253551643+3,84644098372187i | -4,13732929427872-2,76447505247262i | 2,3456341634618-4,38837286203454i | 4,59715400020066+1,90420353520295i | -1,44443438595182+4,76166203228666i | -4,8803126560109-0,970754543960638i | 0,487725805042767-4,95196320100784i | 4,97592363336098-6,24215581164942E-13i | 0,487725805039083+4,9519632010082i | -4,88031265601063+0,970754543962001i | -1,44443438595315-4,76166203228626i | 4,59715400020208-1,90420353519953i | 2,3456341634629+4,38837286203395i | -4,13732929427795+2,76447505247378i | -3,15669253551362-3,84644098372417i | 3,51850934381538-3,51850934381653i | 3,84644098372206+3,15669253551619i | -2,7644750524723+4,13732929427894i | -4,38837286203472-2,34563416346146i | 1,90420353520259-4,59715400020081i | 4,76166203228673+1,44443438595159i | -0,970754543960399+4,88031265601095i | -4,95196320100786-0,487725805042526i | -1,00703549957505E-12-4,97592363336098i | 4,95196320100816-0,487725805039464i | 0,970754543962235+4,88031265601058i | [21 empty] | -262.4003
0.015625 | 50 | 2500 | 15707.9633 | 15707.963267949i | -1,01737319786317E-25+1,97463354352498E-25i | -19,4594594593853+3,24324324380701i | -1,6694763965809E-27+3,12322663268887E-27i | -1,6694763965809E-27+3,12322663268887E-27i | 3,68116385355936E-14+4,72981029342458E-14i | -2,09178856414537E-40+3,60080234155047E-41i | -793.4628 | 365.0961 | -4.9039 | -0,956708580912718-4,80969883127822i | 4,53063723176444-1,87665138758931i | 2,72447553387927+4,07746578424447i | -3,46759961330539+3,46759961330535i | -4,0774657842447-2,72447553387893i | 1,87665138758938-4,53063723176441i | 4,80969883127825+0,956708580912541i | -6,84879097469774E-14+4,90392640201615i | -4,80969883127818+0,956708580912885i | -1,87665138758924-4,53063723176447i | 4,07746578424451-2,7244755338792i | 3,46759961330528+3,46759961330545i | -2,724475533879+4,07746578424465i | -4,53063723176439-1,87665138758943i | 0,956708580912605-4,80969883127824i | 4,90392640201615+1,36975819493955E-13i | 0,956708580912816+4,8096988312782i | -4,5306372317645+1,87665138758917i | -2,72447553387915-4,07746578424454i | 3,4675996133055-3,46759961330523i | 4,07746578424434+2,72447553387946i | -1,87665138758997+4,53063723176417i | -4,80969883127803-0,956708580913664i | 1,21595402092081E-12-4,90392640201615i | 4,8096988312785-0,956708580911281i | 1,87665138758773+4,5306372317651i | -4,07746578424565+2,7244755338775i | -3,46759961330383-3,4675996133069i | 2,72447553388111-4,07746578424323i | 4,53063723176528+1,8766513875873i | -0,956708580910825+4,80969883127859i | -4,90392640201615+1,67733995873874E-12i | -0,956708580914115-4,80969883127794i | 4,53063723176399-1,8766513875904i | 2,72447553387985+4,07746578424408i | -3,46759961330491+3,46759961330583i | -4,0774657842448-2,72447553387877i | 1,8766513875892-4,53063723176449i | 4,80969883127819+0,956708580912841i | -3,77284041551435E-13+4,90392640201615i | -4,80969883127834+0,9567085809121i | -1,8766513875885-4,53063723176478i | 4,07746578424522-2,72447553387814i | 3,46759961330437+3,46759961330636i | -2,72447553388047+4,07746578424366i | -4,5306372317637-1,8766513875911i | 0,956708580914856-4,80969883127779i | 4,90392640201615+2,43190804184161E-12i | 0,956708580914871+4,80969883127779i | -4,5306372317637+1,87665138759111i | [21 empty] | -264.4464
0.015938 | 51 | 2550 | 16022.1225 | 16022.1225333079i | -9,77867258130017E-29+1,86074134016209E-28i | -19,4382350082539+3,30449995145965i | -1,60464843756862E-30+2,94215128389293E-30i | -1,60464843756862E-30+2,94215128389293E-30i | 0 | 0 | #NUM! | 365.2153 | -4.7847 | -1,38892558254899-4,57867403075636i | 3,97833404973954-2,65823782654313i | 3,69862441382722+3,03538261166908i | -1,83102606123316+4,42048795008727i | -4,7616620322863-0,468982775872237i | -0,93344899124111-4,69276497755137i | 4,21973015397451-2,25549275800656i | 3,38329500293599+3,38329500293577i | -2,25549275800667+4,21973015397445i | -4,69276497755135-0,933448991241229i | -0,468982775872569-4,76166203228627i | 4,42048795008732-1,83102606123304i | 3,03538261166895+3,69862441382732i | -2,65823782654285+3,97833404973973i | -4,57867403075637-1,38892558254896i | 1,59436761538916E-13-4,78470167866104i | 4,57867403075631-1,38892558254918i | 2,65823782654304+3,9783340497396i | -3,0353826116692+3,69862441382712i | -4,42048795008795-1,83102606123152i | 0,46898277587424-4,76166203228611i | 4,6927649775515-0,933448991240483i | 2,25549275800728+4,21973015397412i | -3,38329500293448+3,38329500293727i | -4,2197301539737-2,25549275800807i | 0,933448991241421-4,69276497755131i | 4,76166203228619-0,468982775873358i | 1,8310260612351+4,42048795008647i | -3,69862441382799+3,03538261166815i | -3,97833404973968-2,65823782654293i | 1,38892558254769-4,57867403075676i | 4,78470167866104+2,22272513458682E-12i | 1,38892558254812+4,57867403075663i | -3,97833404973943+2,6582378265433i | -3,69862441382827-3,0353826116678i | 1,83102606123468-4,42048795008664i | 4,76166203228624+0,46898277587291i | 0,933448991241727+4,69276497755125i | -4,21973015397352+2,2554927580084i | -3,3832950029348-3,38329500293695i | 2,25549275800689-4,21973015397434i | 4,69276497755158+0,933448991240043i | 0,468982775874756+4,76166203228606i | -4,42048795008781+1,83102606123187i | -3,03538261166913-3,69862441382718i | 2,65823782654187-3,97833404974038i | 4,57867403075575+1,38892558255103i | -8,18283786671925E-13+4,78470167866104i | -4,57867403075626+1,38892558254933i | -2,65823782654435-3,97833404973872i | [21 empty] | #NUM!
0.01625 | 52 | 2600 | 16336.2818 | 16336.2817986669i | -9,40618615886891E-29+1,75544207665169E-28i | -19,4166379012698+3,36555056960882i | -1,54352462443094E-30+2,77475551895292E-30i | -1,54352462443094E-30+2,77475551895292E-30i | 0 | 0 | #NUM! | 365.3806 | -4.6194 | -1,76776695296635-4,26776695296637i | 3,26640741219103-3,26640741219085i | 4,26776695296629+1,76776695296654i | 2,01463824654013E-13+4,61939766255643i | -4,26776695296631+1,76776695296649i | -3,26640741219099-3,26640741219089i | 1,76776695296635-4,26776695296638i | 4,61939766255643+5,65914740723062E-14i | 1,76776695296627+4,2677669529664i | -3,26640741219107+3,26640741219081i | -4,26776695296627-1,76776695296659i | -1,44872350581706E-13-4,61939766255643i | 4,26776695296634-1,76776695296643i | 3,26640741219097+3,2664074121909i | -1,7677669529664+4,26776695296635i | -4,61939766255643-1,13182948144612E-13i | -1,76776695296619-4,26776695296644i | 3,26640741219109-3,26640741219079i | 4,26776695296643+1,76776695296621i | -1,2902764936316E-12+4,61939766255643i | -4,26776695296584+1,76776695296765i | -3,26640741219061-3,26640741219127i | 1,76776695296433-4,26776695296721i | 4,61939766255643-2,89744701163413E-13i | 1,76776695296486+4,26776695296699i | -3,2664074121902+3,26640741219168i | -4,26776695296606-1,76776695296711i | -1,93541148501276E-12-4,61939766255643i | 4,26776695296638-1,76776695296632i | 3,26640741218959+3,26640741219228i | -1,76776695296571+4,26776695296663i | -4,61939766255643-1,14540414304989E-12i | -1,76776695296784-4,26776695296576i | 3,26640741219121-3,26640741219066i | 4,26776695296551+1,76776695296844i | 5,00262640799454E-13+4,61939766255643i | -4,26776695296693+1,767766952965i | -3,26640741219183-3,26640741219005i | 1,76776695296704-4,26776695296609i | 4,61939766255643-2,01463824654013E-12i | 1,76776695296652+4,2677669529663i | -3,26640741219223+3,26640741218965i | -4,26776695296672-1,76776695296552i | 9,34886203413849E-13-4,61939766255643i | 4,26776695296572-1,76776695296792i | 3,26640741219081+3,26640741219107i | -1,76776695296836+4,26776695296554i | -4,61939766255643+5,79489402326828E-13i | -1,76776695296519-4,26776695296685i | 3,26640741218999-3,26640741219188i | [21 empty] | #NUM!
0.016563 | 53 | 2650 | 16650.4411 | 16650.4410640259i | -9,05458432316955E-29+1,65794044421798E-28i | -19,3946707754562+3,42639183705163i | -1,48582790420054E-30+2,6197725774989E-30i | -1,48582790420054E-30+2,6197725774989E-30i | 0 | 0 | #NUM! | 365.5904 | -4.4096 | -2,07867403075634-3,88892558254901i | 2,44984601169475-3,66645365874551i | 4,38837286203458+0,432217001636212i | 1,68748328258302+4,07394502708957i | -2,79742463631845+3,40867178192086i | -4,32487697273739-0,860271517272819i | -1,28004114792619-4,2197301539744i | 3,11806253246654-3,1180625324668i | 4,21973015397449+1,28004114792587i | 0,86027151727274+4,3248769727374i | -3,40867178192092+2,79742463631839i | -4,07394502708953-1,68748328258312i | -0,43221700163612-4,38837286203459i | 3,66645365874556-2,44984601169468i | 3,88892558254895+2,07867403075645i | -6,91476597261886E-14+4,40960632174177i | -3,88892558254905+2,07867403075627i | -3,66645365874544-2,44984601169484i | 0,432217001636319-4,38837286203457i | 4,07394502708943-1,68748328258334i | 3,40867178192081+2,79742463631851i | -0,860271517273335+4,32487697273728i | -4,21973015397467+1,28004114792529i | -3,11806253246578-3,11806253246757i | 1,28004114792758-4,21973015397397i | 4,32487697273776-0,860271517270918i | 2,79742463632005+3,40867178191955i | -1,68748328258156+4,07394502709017i | -4,38837286203447+0,432217001637298i | -2,44984601169535-3,66645365874511i | 2,07867403075618-3,8889255825491i | 4,40960632174177+1,38295319452377E-13i | 2,07867403075582+3,88892558254929i | -2,44984601169568+3,66645365874488i | -4,38837286203443-0,432217001637698i | -1,68748328258119-4,07394502709032i | 2,79742463631687-3,40867178192216i | 4,32487697273769+0,860271517271311i | 1,28004114792732+4,21973015397405i | -3,11806253246606+3,11806253246728i | -4,21973015397459-1,28004114792555i | -0,860271517273-4,32487697273735i | 3,40867178192106-2,79742463631821i | 4,07394502708931+1,68748328258365i | 0,432217001635046+4,38837286203469i | -3,66645365874636+2,44984601169347i | -3,88892558254803-2,07867403075817i | -1,98580663845423E-12-4,40960632174177i | 3,88892558254829-2,0786740307577i | 3,66645365874606+2,44984601169392i | [21 empty] | #NUM!
0.016875 | 54 | 2700 | 16964.6003 | 16964.6003293849i | -8,72233448371893E-29+1,56752781279428E-28i | -19,3723363037508+3,4870205347285i | -1,43130678375286E-30+2,47607379460574E-30i | -1,43130678375286E-30+2,47607379460574E-30i | 0 | 0 | #NUM! | 365.8427 | -4.1573 | -2,30969883127823-3,45670858091271i | 1,59094822571586-3,84088878355715i | 4,0774657842446-0,81105837205353i | 2,93968900604838+2,93968900604841i | -0,811058372053563+4,07746578424459i | -3,84088878355701+1,59094822571621i | -3,45670858091264-2,30969883127833i | 4,38007158621851E-14-4,15734806151272i | 3,45670858091269-2,30969883127826i | 3,84088878355714+1,59094822571589i | 0,811058372053492+4,07746578424461i | -2,93968900604843+2,93968900604836i | -4,07746578424459-0,811058372053592i | -1,59094822571615-3,84088878355703i | 2,30969883127835-3,45670858091263i | 4,15734806151272+8,76014317243701E-14i | 2,30969883127825+3,45670858091269i | -1,59094822571593+3,84088878355712i | -4,07746578424437+0,811058372054698i | -2,93968900604979-2,939689006047i | 0,811058372054881-4,07746578424433i | 3,84088878355719-1,59094822571576i | 3,45670858091305+2,30969883127772i | 1,55236272753994E-12+4,15734806151272i | -3,45670858091362+2,30969883127686i | -3,8408887835568-1,59094822571671i | -0,811058372053812-4,07746578424454i | 2,93968900604763-2,93968900604915i | 4,07746578424416+0,811058372055766i | 1,59094822571498+3,84088878355751i | -2,30969883127842+3,45670858091258i | -4,15734806151272+6,51909706788833E-13i | -2,3096988312796-3,45670858091179i | 1,59094822571749-3,84088878355648i | 4,07746578424471-0,811058372052989i | 2,93968900604856+2,93968900604823i | -0,811058372052536+4,0774657842448i | -3,84088878355784+1,5909482257142i | -3,45670858091212-2,30969883127912i | 1,89463844659583E-13-4,15734806151272i | 3,45670858091232-2,3096988312788i | 3,84088878355774+1,59094822571444i | 0,811058372052162+4,07746578424487i | -2,93968900604882+2,93968900604796i | -4,07746578424464-0,811058372053359i | -1,59094822571714-3,84088878355662i | 2,30969883127982-3,45670858091165i | 4,15734806151272+1,030837396108E-12i | 2,3096988312781+3,45670858091279i | -1,59094822571533+3,84088878355737i | [21 empty] | #NUM!
0.017188 | 55 | 2750 | 17278.7596 | 17278.7595947439i | -8,40804209777384E-29+1,48357144711548E-28i | -19,3496371942952+3,54743348567317i | -1,37973242314947E-30+2,34265141956072E-30i | -1,37973242314947E-30+2,34265141956072E-30i | 0 | 0 | #NUM! | 366.1349 | -3.8651 | -2,45196320100808-2,98772580504031i | 0,7540342913419-3,79078637127998i | 3,40867178192074-1,82197302623799i | 3,57084268139547+1,47909146773483i | 1,12196544984369+3,6986244138272i | -2,14730798850675+3,21367350981655i | -3,84644098372272+0,378841370417369i | -2,73300466750451-2,73300466750427i | 0,378841370417416-3,84644098372272i | 3,21367350981658-2,1473079885067i | 3,69862441382718+1,12196544984375i | 1,4790914677348+3,57084268139548i | -1,82197302623802+3,40867178192072i | -3,79078637127999+0,754034291341861i | -2,98772580504018-2,45196320100823i | 4,73505328792463E-14-3,86505226681368i | 2,98772580504024-2,45196320100816i | 3,79078637127997+0,754034291341954i | 1,82197302623896+3,40867178192022i | -1,47909146773524+3,5708426813953i | -3,69862441382677+1,1219654498451i | -3,21367350981651-2,14730798850681i | -0,378841370415382-3,84644098372292i | 2,73300466750428-2,73300466750449i | 3,84644098372257+0,378841370418966i | 2,14730798850701+3,21367350981638i | -1,12196544984487+3,69862441382684i | -3,5708426813952+1,47909146773546i | -3,40867178192034-1,82197302623874i | -0,754034291342943-3,79078637127977i | 2,45196320100857-2,98772580503991i | 3,86505226681368-1,44321842869134E-12i | 2,45196320100783+2,98772580504051i | -0,754034291340114+3,79078637128034i | -3,40867178192079+1,8219730262379i | -3,57084268139484-1,47909146773635i | -1,12196544984395-3,69862441382712i | 2,14730798850781-3,21367350981585i | 3,84644098372266-0,378841370418013i | 2,7330046675036+2,73300466750517i | -0,37884137041639+3,84644098372282i | -3,21367350981708+2,14730798850597i | -3,69862441382759-1,12196544984239i | -1,4790914677343-3,57084268139568i | 1,82197302623646-3,40867178192156i | 3,79078637128002-0,754034291341714i | 2,98772580504155+2,45196320100657i | 2,97353971205072E-13+3,86505226681368i | -2,98772580504124+2,45196320100694i | -3,79078637128009-0,754034291341347i | [21 empty] | #NUM!
0.0175 | 56 | 2800 | 17592.9189 | 17592.9188601028i | -8,11043601322474E-29+1,40550519038038E-28i | -19,3265761896508+3,60762755545293i | -1,33089623045444E-30+2,21860377088168E-30i | -1,33089623045444E-30+2,21860377088168E-30i | 0 | 0 | #NUM! | 366.4645 | -3.5355 | -2,5-2,49999999999999i | -8,64091338205455E-14-3,53553390593273i | 2,50000000000003-2,49999999999996i | 3,53553390593273-1,72818267641091E-13i | 2,50000000000002+2,49999999999997i | -9,87536791182633E-14+3,53553390593273i | -2,49999999999991+2,50000000000007i | -3,53553390593273-3,11856548019231E-14i | -2,49999999999989-2,5000000000001i | -6,15038488533576E-14-3,53553390593273i | 2,50000000000005-2,49999999999994i | 3,53553390593273-1,54193352508638E-13i | 2,50000000000002+2,49999999999997i | -1,29939333920186E-13+3,53553390593273i | -2,49999999999992+2,50000000000007i | -3,53553390593273-6,2371309603846E-14i | -2,50000000000012-2,49999999999987i | -5,54396733903748E-14-3,53553390593273i | 2,49999999999904-2,50000000000095i | 3,53553390593273-8,26409119197043E-13i | 2,50000000000025+2,49999999999974i | -1,61124988722109E-13+3,53553390593273i | -2,50000000000044+2,49999999999955i | -3,53553390593273-1,09841613796338E-12i | -2,49999999999889-2,5000000000011i | -1,48129982024699E-12-3,53553390593273i | 2,49999999999935-2,50000000000064i | 3,53553390593273-4,43522753649956E-13i | 2,49999999999997+2,50000000000001i | -4,93768395591316E-13+3,53553390593273i | -2,50000000000067+2,49999999999931i | -3,53553390593273-1,53154546218835E-12i | -2,50000000000107-2,49999999999892i | -1,04817049602202E-12-3,53553390593273i | 2,49999999999959-2,5000000000004i | 3,53553390593273-1,1087934678075E-13i | 2,49999999999974+2,50000000000025i | -9,26897719816285E-13+3,53553390593273i | -2,50000000000098+2,49999999999901i | -3,53553390593273+1,65281823839409E-12i | -2,50000000000083-2,49999999999916i | -7,15527089152814E-13-3,53553390593273i | 2,49999999999982-2,50000000000017i | 3,53553390593273+3,22249977444219E-13i | 2,49999999999943+2,50000000000055i | -1,25954112668549E-12+3,53553390593273i | -2,50000000000129+2,4999999999987i | -3,53553390593273+1,21968891416912E-12i | -2,5000000000006-2,49999999999939i | -2,82397764927847E-13-3,53553390593273i | [21 empty] | #NUM!
0.017813 | 57 | 2850 | 17907.0781 | 17907.0781254618i | -7,8283555954484E-29+1,33282143231029E-28i | -19,3031560660095+3,66759965259234i | -1,28460774929271E-30+2,10312243814299E-30i | -1,28460774929271E-30+2,10312243814299E-30i | 0 | 0 | #NUM! | 366.828 | -3.172 | -2,45196320100807-2,01227419495967i | -0,618819950461653-3,11101797547185i | 1,49525462009523-2,79742463631859i | 2,930514854007-1,21385899726559i | 3,03538261166908+0,920773248729197i | 1,76225012354429+2,63739369015444i | -0,310907077790092+3,15669253551535i | -2,2429189658567+2,24291896585646i | -3,15669253551535+0,310907077790087i | -2,63739369015443-1,76225012354431i | -0,920773248729181-3,03538261166908i | 1,21385899726562-2,930514854007i | 2,79742463631846-1,49525462009547i | 3,11101797547185+0,618819950461656i | 2,01227419495971+2,45196320100804i | -2,79791025524444E-14+3,17196642081822i | -2,01227419495975+2,451963201008i | -3,11101797547167+0,618819950462576i | -2,79742463631918-1,49525462009413i | -1,2138589972644-2,9305148540075i | 0,920773248729838-3,03538261166889i | 2,63739369015445-1,76225012354428i | 3,15669253551541+0,310907077789537i | 2,24291896585733+2,24291896585583i | 0,310907077788511+3,15669253551551i | -1,76225012354514+2,63739369015387i | -3,03538261166918+0,920773248728851i | -2,93051485400712-1,21385899726531i | -1,495254620096-2,79742463631817i | 0,618819950460448-3,11101797547209i | 2,45196320100889-2,01227419495867i | 3,17196642081822+6,87027160653347E-13i | 2,45196320100801+2,01227419495974i | 0,618819950462193+3,11101797547174i | -1,49525462009443+2,79742463631902i | -2,93051485400761+1,21385899726412i | -3,03538261166878-0,920773248730168i | -1,762250123544-2,63739369015464i | 0,310907077789789-3,15669253551538i | 2,24291896585607-2,24291896585709i | 3,15669253551523-0,310907077791309i | 2,63739369015368+1,76225012354543i | 0,920773248728525+3,03538261166928i | -1,21385899726563+2,93051485400699i | -2,79742463631834+1,4952546200957i | -3,111017975472-0,618819950460873i | -2,01227419496085-2,4519632010071i | 9,40388033044525E-13-3,17196642081822i | 2,01227419496007-2,45196320100774i | 3,11101797547181-0,618819950461856i | [21 empty] | #NUM!
0.018125 | 58 | 2900 | 18221.2374 | 18221.2373908208i | -7,56073939421943E-29+1,26506416578088E-28i | -19,2793796323992+3,72734672898017i | -1,24069279912698E-30+1,99548121852575E-30i | -1,24069279912698E-30+1,99548121852575E-30i | 0 | 0 | #NUM! | 367.2221 | -2.7779 | -2,30969883127821-1,54329141908727i | -1,06303761845907-2,56639983579667i | 0,541931878311851-2,72447553387908i | 1,96423739596775-1,96423739596775i | 2,72447553387908-0,541931878311842i | 2,56639983579667+1,06303761845908i | 1,54329141908727+2,30969883127821i | -3,01175226804063E-19+2,777851165098i | -1,54329141908728+2,3096988312782i | -2,56639983579668+1,06303761845906i | -2,72447553387908-0,541931878311851i | -1,96423739596773-1,96423739596776i | -0,541931878311831-2,72447553387909i | 1,06303761845908-2,56639983579667i | 2,30969883127821-1,54329141908727i | 2,777851165098+6,02350453608128E-19i | 2,30969883127821+1,54329141908727i | 1,06303761845904+2,56639983579668i | -0,541931878313226+2,72447553387881i | -1,96423739596776+1,96423739596773i | -2,72447553387882+0,541931878313187i | -2,56639983579667-1,06303761845908i | -1,54329141908612-2,30969883127898i | 3,94765428533426E-14-2,777851165098i | 1,54329141908841-2,30969883127744i | 2,56639983579668-1,06303761845904i | 2,7244755338788+0,541931878313265i | 1,96423739596773+1,96423739596776i | 0,541931878313226+2,72447553387881i | -1,06303761845908+2,56639983579667i | -2,30969883127747+1,54329141908838i | -2,777851165098-1,20470090721626E-18i | -2,30969883127896-1,54329141908615i | -1,06303761845908-2,56639983579667i | 0,541931878313226-2,72447553387881i | 1,96423739596779-1,9642373959677i | 2,72447553387882-0,541931878313187i | 2,56639983579665+1,06303761845911i | 1,54329141908612+2,30969883127898i | -3,94771452037962E-14+2,777851165098i | -1,54329141908848+2,3096988312774i | -2,56639983579668+1,06303761845904i | -2,72447553387936-0,541931878310476i | -1,96423739596773-1,96423739596776i | -0,541931878313226-2,72447553387881i | 1,06303761845915-2,56639983579664i | 2,30969883127742-1,54329141908845i | 2,777851165098+7,89530857066854E-14i | 2,30969883127742+1,54329141908845i | 1,063037618459+2,5663998357967i | [21 empty] | #NUM!
0.018438 | 59 | 2950 | 18535.3967 | 18535.3966561798i | -7,30661514365769E-29+1,20182296882271E-28i | -19,2552497298843+3,7868657802594i | -1,1989918342816E-30+1,89502652799506E-30i | -1,1989918342816E-30+1,89502652799506E-30i | 0 | 0 | #NUM! | 367.643 | -2.357 | -2,07867403075635-1,11107441745099i | -1,30946997461556-1,95976031004693i | -0,231024800521746-2,34563416346173i | 0,90197860627143-2,17756898423071i | 1,82197302623789-1,49525462009533i | 2,31169490354525-0,459824705923714i | 2,2554927580067+0,684196248041641i | 1,66663914619427+1,66663914619444i | 0,684196248041629+2,2554927580067i | -0,459824705923709+2,31169490354525i | -1,49525462009533+1,82197302623789i | -2,1775689842307+0,901978606271442i | -2,34563416346173-0,23102480052175i | -1,95976031004692-1,30946997461558i | -1,11107441745095-2,07867403075637i | 1,27054260982862E-14-2,35698368412997i | 1,11107441745094-2,07867403075637i | 1,95976031004732-1,30946997461497i | 2,34563416346182-0,231024800520825i | 2,17756898423106+0,901978606270567i | 1,4952546200957+1,82197302623759i | 0,4598247059237+2,31169490354525i | -0,684196248042101+2,25549275800656i | -1,66663914619496+1,66663914619375i | -2,25549275800635+0,68419624804277i | -2,31169490354539-0,459824705923016i | -1,82197302623803-1,49525462009516i | -0,901978606271183-2,17756898423081i | 0,231024800522429-2,34563416346166i | 1,30946997461634-1,95976031004641i | 2,07867403075593-1,11107441745177i | 2,35698368412997-4,43515685621245E-13i | 2,07867403075638+1,11107441745092i | 1,30946997461518+1,95976031004718i | 0,231024800521046+2,3456341634618i | -0,901978606270362+2,17756898423115i | -1,82197302623743+1,4952546200959i | -2,3116949035452+0,459824705923952i | -2,25549275800663-0,684196248041858i | -1,66663914619393-1,66663914619478i | -0,684196248040708-2,25549275800698i | 0,459824705922764-2,31169490354544i | 1,49525462009496-1,8219730262382i | 2,17756898423071-0,901978606271418i | 2,34563416346168+0,231024800522242i | 1,95976031004651+1,30946997461618i | 1,11107441745199+2,07867403075581i | 6,98768281133139E-13+2,35698368412997i | -1,11107441745076+2,07867403075647i | -1,95976031004708+1,30946997461534i | [21 empty] | #NUM!
0.01875 | 60 | 3000 | 18849.5559 | 18849.5559215388i | -7,06509091898382E-29+1,14272777552703E-28i | -19,2307692307619+3,84615384620039i | -1,15935849279481E-30+1,80116906962648E-30i | -1,15935849279481E-30+1,80116906962648E-30i | 0 | 0 | #NUM! | 368.0866 | -1.9134 | -1,76776695296636-0,73223304703363i | -1,35299025036545-1,35299025036552i | -0,732233047033651-1,76776695296635i | 9,35287799344841E-14-1,91341716182544i | 0,732233047033648-1,76776695296635i | 1,35299025036545-1,35299025036552i | 1,76776695296638-0,732233047033565i | 1,91341716182544-3,28149320495975E-15i | 1,76776695296638+0,732233047033558i | 1,35299025036545+1,35299025036552i | 0,732233047033661+1,76776695296634i | -8,34494634054556E-14+1,91341716182544i | -0,732233047033638+1,76776695296635i | -1,35299025036544+1,35299025036552i | -1,76776695296638+0,732233047033567i | -1,91341716182544+6,5629864099195E-15i | -1,7677669529666-0,732233047033028i | -1,35299025036612-1,35299025036484i | -0,732233047032947-1,76776695296664i | 4,7444172299649E-13-1,91341716182544i | 0,732233047033824-1,76776695296627i | 1,35299025036543-1,35299025036554i | 1,76776695296623-0,732233047033935i | 1,91341716182544-5,94457285484801E-13i | 1,76776695296668+0,732233047032836i | 1,35299025036493+1,35299025036604i | 0,732233047033139+1,76776695296656i | -2,67225530069464E-13+1,91341716182544i | -0,732233047033632+1,76776695296635i | -1,3529902503653+1,35299025036566i | -1,76776695296616+0,732233047034101i | -1,91341716182544+7,7448218511555E-13i | -1,76776695296602-0,732233047034428i | -1,35299025036505-1,35299025036591i | -0,732233047033305-1,76776695296649i | 8,72006304387139E-14-1,91341716182544i | 0,732233047033466-1,76776695296642i | 1,35299025036518-1,35299025036579i | 1,76776695296609-0,732233047034268i | 1,91341716182544+9,48883445992978E-13i | 1,76776695296609+0,732233047034262i | 1,35299025036518+1,35299025036579i | 0,732233047033472+1,76776695296642i | 1,47206855784587E-13+1,91341716182544i | -0,732233047033299+1,76776695296649i | -1,35299025036501+1,35299025036595i | -1,76776695296602+0,732233047034434i | -1,91341716182544-7,68858546362229E-13i | -1,76776695296618-0,732233047034046i | -1,35299025036531-1,35299025036566i | [21 empty] | #NUM!
0.019063 | 61 | 3050 | 19163.7152 | 19163.7151868977i | -6,83534729963444E-29+1,08744432139184E-28i | -19,2059410377537+3,90520801105714i | -1,12165831041138E-30+1,71337657666355E-30i | -1,12165831041138E-30+1,71337657666355E-30i | 0 | 0 | #NUM! | 368.5486 | -1.4514 | -1,38892558254899-0,421325969243637i | -1,20681444027068-0,806367628921383i | -0,920773248729168-1,12196544984365i | -0,555435683273682-1,34094035958518i | -0,142264369729832-1,44443438595303i | 0,283158655809544-1,42353469288889i | 0,684196248041706-1,28004114792603i | 1,02631131880593-1,02631131880584i | 1,28004114792603-0,684196248041713i | 1,42353469288889-0,283158655809552i | 1,44443438595303+0,14226436972983i | 1,34094035958519+0,55543568327367i | 1,12196544984367+0,920773248729154i | 0,806367628921386+1,20681444027068i | 0,421325969243565+1,38892558254901i | 1,77806749183477E-14+1,4514233862723i | -0,421325969243964+1,38892558254889i | -0,806367628921133+1,20681444027085i | -1,12196544984393+0,92077324872883i | -1,34094035958513+0,555435683273817i | -1,44443438595309+0,14226436972927i | -1,42353469288889-0,283158655809547i | -1,28004114792569-0,684196248042336i | -1,02631131880584-1,02631131880592i | -0,684196248042239-1,28004114792575i | -0,283158655809437-1,42353469288891i | 0,142264369729402-1,44443438595307i | 0,555435683273939-1,34094035958507i | 0,920773248728933-1,12196544984385i | 1,20681444027091-0,806367628921041i | 1,38892558254892-0,421325969243858i | 1,4514233862723+5,41965722595043E-13i | 1,38892558254901+0,421325969243553i | 1,20681444027029+0,806367628921977i | 0,920773248729178+1,12196544984364i | 0,555435683274233+1,34094035958495i | 0,142264369729719+1,44443438595304i | -0,283158655809084+1,42353469288898i | -0,684196248041957+1,2800411479259i | -1,02631131880562+1,02631131880615i | -1,28004114792622+0,684196248041345i | -1,42353469288883+0,283158655809859i | -1,44443438595297-0,14226436973041i | -1,34094035958524-0,555435683273541i | -1,12196544984323-0,920773248729685i | -0,806367628921434-1,20681444027065i | -0,421325969244309-1,38892558254878i | 1,11665710225454E-13-1,4514233862723i | 0,421325969243102-1,38892558254915i | 0,80636762892162-1,20681444027053i | [21 empty] | #NUM!
0.019375 | 62 | 3100 | 19477.8745 | 19477.8744522567i | -6,61663040994917E-29+1,03567016680306E-28i | -19,1807680831946+3,9640254039067i | -1,08576757858198E-30+1,63116747683082E-30i | -1,08576757858198E-30+1,63116747683082E-30i | 0 | 0 | #NUM! | 369.0245 | -0.97545 | -0,956708580912709-0,190301168721784i | -0,901199777508652-0,373289170251751i | -0,811058372053646-0,541931878311819i | -0,689748448207348-0,689748448207345i | -0,541931878311821-0,811058372053644i | -0,373289170251664-0,901199777508689i | -0,19030116872181-0,956708580912703i | -3,34588721617309E-15-0,975451610080626i | 0,190301168721796-0,956708580912706i | 0,373289170251748-0,901199777508653i | 0,541931878311813-0,81105837205365i | 0,689748448207343-0,68974844820735i | 0,811058372053644-0,541931878311821i | 0,901199777508685-0,373289170251674i | 0,956708580912703-0,190301168721813i | 0,975451610080626-6,69177443234618E-15i | 0,956708580912746+0,190301168721596i | 0,901199777508657+0,373289170251739i | 0,81105837205349+0,541931878312052i | 0,68974844820701+0,689748448207684i | 0,541931878312077+0,811058372053473i | 0,373289170251767+0,901199777508646i | 0,190301168721613+0,956708580912743i | -3,78098369503319E-13+0,975451610080626i | -0,190301168721402+0,956708580912784i | -0,373289170251569+0,901199777508728i | -0,541931878311888+0,811058372053599i | -0,689748448207534+0,689748448207159i | -0,811058372053371+0,541931878312231i | -0,901199777508571+0,373289170251949i | -0,956708580912699+0,190301168721834i | -0,975451610080626-1,80684466711226E-13i | -0,956708580912634-0,190301168722161i | -0,901199777508814-0,373289170251361i | -0,811058372053709-0,541931878311723i | -0,689748448207298-0,689748448207395i | -0,541931878311588-0,8110583720538i | -0,373289170252132-0,901199777508495i | -0,190301168722028-0,95670858091266i | -1,67294360808655E-14-0,975451610080626i | 0,190301168721967-0,956708580912672i | 0,373289170252101-0,901199777508508i | 0,541931878311559-0,811058372053819i | 0,689748448207255-0,689748448207438i | 0,811058372053675-0,541931878311775i | 0,901199777508802-0,373289170251392i | 0,956708580912622-0,190301168722221i | 0,975451610080626-2,41867341098089E-13i | 0,956708580912705+0,1903011687218i | 0,901199777508583+0,373289170251918i | [21 empty] | #NUM!
0.019688 | 63 | 3150 | 19792.0337 | 19792.0337176157i | -6,40824572689281E-29+9,8713121738649E-29i | -19,155253328218+4,0226031989715i | -1,05157232833041E-30+1,55410534839739E-30i | -1,05157232833041E-30+1,55410534839739E-30i | 0 | 0 | #NUM! | 369.5099 | -0.49009 | -0,487725805040303-0,0480367989919199i | -0,480668842312235-0,0956109773499718i | -0,468982775872384-0,142264369729862i | -0,452780148928818-0,187547678459637i | -0,432217001636259-0,231024800521857i | -0,407491368344095-0,272277027464049i | -0,378841370417338-0,310907077789997i | -0,346542922997701-0,34654292299773i | -0,310907077789963-0,378841370417365i | -0,272277027464053-0,407491368344093i | -0,231024800521866-0,432217001636254i | -0,187547678459641-0,452780148928816i | -0,142264369729866-0,468982775872383i | -0,0956109773499772-0,480668842312235i | -0,0480367989919315-0,487725805040302i | -7,68489058669568E-15-0,490085701647785i | 0,0480367989921102-0,487725805040284i | 0,0956109773501124-0,480668842312208i | 0,142264369729951-0,468982775872357i | 0,187547678459678-0,452780148928801i | 0,231024800521852-0,432217001636262i | 0,272277027463997-0,40749136834413i | 0,310907077789916-0,378841370417404i | 0,346542922997626-0,346542922997805i | 0,378841370417235-0,310907077790122i | 0,407491368343982-0,272277027464218i | 0,432217001636366-0,231024800521657i | 0,452780148928888-0,187547678459468i | 0,468982775872425-0,142264369729727i | 0,480668842312252-0,0956109773498895i | 0,487725805040307-0,0480367989918836i | 0,490085701647785-1,53697811733914E-14i | 0,487725805040308+0,0480367989918669i | 0,480668842312258+0,0956109773498591i | 0,46898277587243+0,142264369729711i | 0,4527801489289+0,18754767845944i | 0,43221700163615+0,23102480052206i | 0,407491368343991+0,272277027464205i | 0,378841370417254+0,310907077790099i | 0,346542922997638+0,346542922997794i | 0,31090707778994+0,378841370417385i | 0,272277027464022+0,407491368344113i | 0,231024800521867+0,432217001636253i | 0,187547678459713+0,452780148928786i | 0,142264369729981+0,468982775872348i | 0,095610977350136+0,480668842312203i | 0,0480367989921339+0,487725805040282i | -2,20704112883921E-13+0,490085701647785i | -0,0480367989921019+0,487725805040285i | -0,0956109773501041+0,480668842312209i | [21 empty] | #NUM!
0.02 | 64 | 3200 | 20106.193 | 20106.1929829747i | -6,20955255969248E-29+9,41578672461847E-29i | -19,1293997619379+4,0809386159251i | -1,01896742438006E-30+1,48179405840085E-30i | -1,01896742438006E-30+1,48179405840085E-30i | 0 | 0 | #NUM! | 370 | 1.6538e-14 | 1,65384199390939E-14-5,47038668163637E-29i | 1,65384199390939E-14-4,61945358092923E-28i | 1,65384199390939E-14-6,92918037139382E-28i | 1,65384199390939E-14+7,80041135371764E-28i | 1,65384199390939E-14+5,49068456325302E-28i | 1,65384199390939E-14+2,59339506535475E-28i | 1,65384199390939E-14+1,45879368975747E-28i | 1,65384199390939E-14-8,50933100707143E-29i | 1,65384199390939E-14-3,16065989117175E-28i | 1,65384199390939E-14-5,47038668163637E-28i | 1,65384199390939E-14+8,67164233604145E-28i | 1,65384199390939E-14+5,18679013070952E-28i | 1,65384199390939E-14+4,05218875511223E-28i | 1,65384199390939E-14+2,91758737951493E-28i | 1,65384199390939E-14-5,67264825816992E-29i | 1,65384199390939E-14+6,41051570311555E-27i | 1,65384199390939E-14-5,18671840674621E-28i | 1,65384199390939E-14-7,44785938446478E-27i | 1,65384199390939E-14+2,30973396286094E-27i | 1,65384199390939E-14-4,38442849795576E-27i | 1,65384199390939E-14+5,1381397663965E-27i | 1,65384199390939E-14-1,55602269442019E-27i | 1,65384199390939E-14+8,20157065290553E-27i | 1,65384199390939E-14+1,0373580261419E-27i | 1,65384199390939E-14-5,65680443467479E-27i | 1,65384199390939E-14+4,10078891265093E-27i | 1,65384199390939E-14-2,59337354816576E-27i | 1,65384199390939E-14+7,16421979915995E-27i | 1,65384199390939E-14+7,17239633097727E-33i | 1,65384199390939E-14-6,69415528842036E-27i | 1,65384199390939E-14+3,06343805890535E-27i | 1,65384199390939E-14-3,63072440191134E-27i | 1,65384199390939E-14+5,65681877946746E-27i | 1,65384199390939E-14-1,03734368134924E-27i | 1,65384199390939E-14-7,73150614216594E-27i | 1,65384199390939E-14+2,02608720515978E-27i | 1,65384199390939E-14-5,13812542160384E-27i | 1,65384199390939E-14+4,61946792572189E-27i | 1,65384199390939E-14-2,07469453509482E-27i | 1,65384199390939E-14+7,68289881223091E-27i | 1,65384199390939E-14+5,18686185467283E-28i | 1,65384199390939E-14-5,70542610940249E-27i | 1,65384199390939E-14+4,05216723792323E-27i | 1,65384199390939E-14-3,11204538884039E-27i | 1,65384199390939E-14+6,64554795848534E-27i | 1,65384199390939E-14-5,1866466827829E-28i | 1,65384199390939E-14-6,74277696314806E-27i | 1,65384199390939E-14+2,07471605228381E-27i | 1,65384199390939E-14-4,14939624258597E-27i | 1,65384199390939E-14+5,60819710473976E-27i | [21 empty] | #NUM!
[13 empty] | 1 | 3.1416 k=2: 2
[6 empty] | k=1 | k=2 | k=3 | k=4 | k=5 | k=6 | k=7 | k=8 | k=9 | k=10 | k=11 | k=12 | k=13 | k=14 | k=15 | k=16 | k=17 | k=18 | k=19 | k=20 | k=21 | k=22 | k=23 | k=24 | k=25 | k=26 | k=27 | k=28 | k=29 | k=30 | k=31 | k=32 | k=33 | k=34 | k=35 | k=36 | k=37 | k=38 | k=39 | k=40 | k=41 | k=42 | k=43 | k=44 | k=45 | k=46 | k=47 | k=48 | k=49 | k=50 | k=51 | k=52 | k=53 | k=54 | k=55 | k=56 | k=57 | k=58 | k=59 | k=60 | k=61 | k=62 | k=63 | k=64
| Transient points | Line transient time | Vout | Vout_ac | Nums | 1,95584252049379E-30 | 1,92548738972371E-30 | 1,87658856840155E-30 | 1,80961814971173E-30 | 1,72522050495627E-30 | 1,6242071425594E-30 | 1,50755121495173E-30 | 1,37637753608381E-30 | 1,23194930636158E-30 | 1,07565608074334E-30 | 9,09002854678745E-31 | 7,33595919361814E-31 | 5,51124993246157E-31 | 3,63346131506258E-31 | 1,72067050331454E-31 | -2,08690258298247E-32 | -2,13603103903972E-31 | -4,04279971870958E-31 | -5,91064402237803E-31 | -7,7215685135189E-31 | -9,45812065161539E-31 | -1,11035811425207E-30 | -1,26421165778805E-30 | -1,4058907966568E-30 | -1,53402971372747E-30 | -1,64739429894068E-30 | -1,74489414839375E-30 | -1,8255906124877E-30 | -1,88870524406692E-30 | -1,93362963489529E-30 | -1,95993232202989E-30 | -1,96736080628268E-30 | -1,9558425221511E-30 | -1,92548738780455E-30 | -1,87658856684799E-30 | -1,80961815149667E-30 | -1,72522050635758E-30 | -1,62420714118127E-30 | -1,5075512137198E-30 | -1,37637753687256E-30 | -1,23194930738957E-30 | -1,07565608068297E-30 | -9,09002853828076E-31 | -7,33595918665163E-31 | -5,51124994005583E-31 | -3,63346132817213E-31 | -1,72067049622382E-31 | 2,0869027566057E-32 | 2,13603103170495E-31 | 4,04279969975769E-31 | 5,91064403054581E-31 | 7,7215685314006E-31 | 9,45812064174738E-31 | 1,11035811286606E-30 | 1,26421165896792E-30 | 1,40589079742294E-30 | 1,53402971236287E-30 | 1,64739429890761E-30 | 1,74489414990691E-30 | 1,82559061180682E-30 | 1,88870524242529E-30 | 1,93362963620755E-30 | 1,95993232373041E-30 | 1,96736080452234E-30
| 1 | 0.0003125 | 18 | 1,95584252049379E-30 | 1 | 1.9558e-30 | 1.9255e-30 | 1.8766e-30 | 1.8096e-30 | 1.7252e-30 | 1.6242e-30 | 1.5076e-30 | 1.3764e-30 | 1.2319e-30 | 1.0757e-30 | 9.09e-31 | 7.336e-31 | 5.5112e-31 | 3.6335e-31 | 1.7207e-31 | -2.0868e-32 | -2.136e-31 | -4.0428e-31 | -5.9106e-31 | -7.7216e-31 | -9.4581e-31 | -1.1104e-30 | -1.2642e-30 | -1.4059e-30 | -1.534e-30 | -1.6474e-30 | -1.7449e-30 | -1.8256e-30 | -1.8887e-30 | -1.9336e-30 | -1.9599e-30 | -1.9674e-30 | -1.9558e-30 | -1.9255e-30 | -1.8766e-30 | -1.8096e-30 | -1.7252e-30 | -1.6242e-30 | -1.5076e-30 | -1.3764e-30 | -1.2319e-30 | -1.0757e-30 | -9.09e-31 | -7.336e-31 | -5.5112e-31 | -3.6335e-31 | -1.7207e-31 | 2.0868e-32 | 2.136e-31 | 4.0428e-31 | 5.9106e-31 | 7.7216e-31 | 9.4581e-31 | 1.1104e-30 | 1.2642e-30 | 1.4059e-30 | 1.534e-30 | 1.6474e-30 | 1.7449e-30 | 1.8256e-30 | 1.8887e-30 | 1.9336e-30 | 1.9599e-30 | 1.9674e-30
| 2 | 0.000625 | 18 | 1,92548738972371E-30 | 2 | 3.5811e-47 | 6.289e-47 | 8.7552e-47 | 1.0885e-46 | 1.2596e-46 | 1.3824e-46 | 1.452e-46 | 1.4658e-46 | 1.4233e-46 | 1.3261e-46 | 1.1779e-46 | 9.8447e-47 | 7.5319e-47 | 4.9298e-47 | 2.1382e-47 | -7.3563e-48 | -3.5811e-47 | -6.289e-47 | -8.7552e-47 | -1.0885e-46 | -1.2596e-46 | -1.3824e-46 | -1.452e-46 | -1.4658e-46 | -1.4233e-46 | -1.3261e-46 | -1.1779e-46 | -9.8447e-47 | -7.5319e-47 | -4.9298e-47 | -2.1382e-47 | 7.3563e-48 | 3.5811e-47 | 6.289e-47 | 8.7552e-47 | 1.0885e-46 | 1.2596e-46 | 1.3824e-46 | 1.452e-46 | 1.4658e-46 | 1.4233e-46 | 1.3261e-46 | 1.1779e-46 | 9.8447e-47 | 7.5319e-47 | 4.9298e-47 | 2.1382e-47 | -7.3563e-48 | -3.5811e-47 | -6.289e-47 | -8.7552e-47 | -1.0885e-46 | -1.2596e-46 | -1.3824e-46 | -1.452e-46 | -1.4658e-46 | -1.4233e-46 | -1.3261e-46 | -1.1779e-46 | -9.8447e-47 | -7.5319e-47 | -4.9298e-47 | -2.1382e-47 | 7.3563e-48
| 3 | 0.0009375 | 18 | 1,87658856840155E-30 | 3 | -1.4792e-47 | -2.7025e-47 | -3.6931e-47 | -4.3656e-47 | -4.6622e-47 | -4.5573e-47 | -4.0599e-47 | -3.2129e-47 | -2.0892e-47 | -7.8552e-48 | 5.8577e-48 | 1.9066e-47 | 3.0633e-47 | 3.9561e-47 | 4.5082e-47 | 4.6721e-47 | 4.4337e-47 | 3.8134e-47 | 2.8647e-47 | 1.6693e-47 | 3.3013e-48 | -1.0375e-47 | -2.3157e-47 | -3.3945e-47 | -4.181e-47 | -4.6074e-47 | -4.637e-47 | -4.2673e-47 | -3.5301e-47 | -2.4889e-47 | -1.2333e-47 | 1.2844e-48 | 1.4792e-47 | 2.7025e-47 | 3.6931e-47 | 4.3656e-47 | 4.6622e-47 | 4.5573e-47 | 4.0599e-47 | 3.2129e-47 | 2.0892e-47 | 7.8552e-48 | -5.8577e-48 | -1.9066e-47 | -3.0633e-47 | -3.9561e-47 | -4.5082e-47 | -4.6721e-47 | -4.4337e-47 | -3.8134e-47 | -2.8647e-47 | -1.6693e-47 | -3.3013e-48 | 1.0375e-47 | 2.3157e-47 | 3.3945e-47 | 4.181e-47 | 4.6074e-47 | 4.637e-47 | 4.2673e-47 | 3.5301e-47 | 2.4889e-47 | 1.2333e-47 | -1.2844e-48
| 4 | 0.00125 | 18 | 1,80961814971173E-30 | 4 | -2.8863e-44 | -4.6387e-44 | -5.685e-44 | -5.8658e-44 | -5.1535e-44 | -3.6567e-44 | -1.6032e-44 | 6.9441e-45 | 2.8863e-44 | 4.6387e-44 | 5.685e-44 | 5.8658e-44 | 5.1535e-44 | 3.6567e-44 | 1.6032e-44 | -6.9441e-45 | -2.8863e-44 | -4.6387e-44 | -5.685e-44 | -5.8658e-44 | -5.1535e-44 | -3.6567e-44 | -1.6032e-44 | 6.9441e-45 | 2.8863e-44 | 4.6387e-44 | 5.685e-44 | 5.8658e-44 | 5.1535e-44 | 3.6567e-44 | 1.6032e-44 | -6.9441e-45 | -2.8863e-44 | -4.6387e-44 | -5.685e-44 | -5.8658e-44 | -5.1535e-44 | -3.6567e-44 | -1.6032e-44 | 6.9441e-45 | 2.8863e-44 | 4.6387e-44 | 5.685e-44 | 5.8658e-44 | 5.1535e-44 | 3.6567e-44 | 1.6032e-44 | -6.9441e-45 | -2.8863e-44 | -4.6387e-44 | -5.685e-44 | -5.8658e-44 | -5.1535e-44 | -3.6567e-44 | -1.6032e-44 | 6.9441e-45 | 2.8863e-44 | 4.6387e-44 | 5.685e-44 | 5.8658e-44 | 5.1535e-44 | 3.6567e-44 | 1.6032e-44 | -6.9441e-45
| 5 | 0.0015625 | 18 | 1,72522050495627E-30 | 5 | -1.4121e-40 | -9.4979e-41 | -2.6314e-41 | 4.8565e-41 | 1.1197e-40 | 1.4894e-40 | 1.5073e-40 | 1.1693e-40 | 5.5512e-41 | -1.9016e-41 | -8.9053e-41 | -1.3806e-40 | -1.5446e-40 | -1.3439e-40 | -8.2576e-41 | -1.1264e-41 | 6.2708e-41 | 1.2187e-40 | 1.5225e-40 | 1.4668e-40 | 1.0647e-40 | 4.1111e-41 | -3.3954e-41 | -1.01e-40 | -1.4419e-40 | -1.5334e-40 | -1.2627e-40 | -6.9378e-41 | 3.8946e-42 | 7.6248e-41 | 1.3059e-40 | 1.541e-40 | 1.4121e-40 | 9.4979e-41 | 2.6314e-41 | -4.8565e-41 | -1.1197e-40 | -1.4894e-40 | -1.5073e-40 | -1.1693e-40 | -5.5512e-41 | 1.9016e-41 | 8.9053e-41 | 1.3806e-40 | 1.5446e-40 | 1.3439e-40 | 8.2576e-41 | 1.1264e-41 | -6.2708e-41 | -1.2187e-40 | -1.5225e-40 | -1.4668e-40 | -1.0647e-40 | -4.1111e-41 | 3.3954e-41 | 1.01e-40 | 1.4419e-40 | 1.5334e-40 | 1.2627e-40 | 6.9378e-41 | -3.8946e-42 | -7.6248e-41 | -1.3059e-40 | -1.541e-40
| 6 | 0.001875 | 18 | 1,6242071425594E-30 | 6 | -1.1723e-44 | -9.011e-45 | -3.2617e-45 | 3.5869e-45 | 9.2266e-45 | 1.1756e-44 | 1.0323e-44 | 5.411e-45 | -1.3254e-45 | -7.615e-45 | -1.1338e-44 | -1.1239e-44 | -7.3522e-45 | -9.8715e-46 | 5.7107e-45 | 1.0484e-44 | 1.1723e-44 | 9.011e-45 | 3.2617e-45 | -3.5869e-45 | -9.2266e-45 | -1.1756e-44 | -1.0323e-44 | -5.411e-45 | 1.3254e-45 | 7.615e-45 | 1.1338e-44 | 1.1239e-44 | 7.3522e-45 | 9.8715e-46 | -5.7107e-45 | -1.0484e-44 | -1.1723e-44 | -9.011e-45 | -3.2617e-45 | 3.5869e-45 | 9.2266e-45 | 1.1756e-44 | 1.0323e-44 | 5.411e-45 | -1.3254e-45 | -7.615e-45 | -1.1338e-44 | -1.1239e-44 | -7.3522e-45 | -9.8715e-46 | 5.7107e-45 | 1.0484e-44 | 1.1723e-44 | 9.011e-45 | 3.2617e-45 | -3.5869e-45 | -9.2266e-45 | -1.1756e-44 | -1.0323e-44 | -5.411e-45 | 1.3254e-45 | 7.615e-45 | 1.1338e-44 | 1.1239e-44 | 7.3522e-45 | 9.8715e-46 | -5.7107e-45 | -1.0484e-44
| 7 | 0.0021875 | 18 | 1,50755121495173E-30 | 7 | -2.4397e-45 | -5.5064e-46 | 1.5884e-45 | 3.0063e-45 | 3.0595e-45 | 1.7237e-45 | -3.9465e-46 | -2.3338e-45 | -3.2134e-45 | -2.6343e-45 | -8.5917e-46 | 1.306e-45 | 2.8782e-45 | 3.1438e-45 | 1.9822e-45 | -7.93e-47 | -2.1048e-45 | -3.1748e-45 | -2.8034e-45 | -1.1594e-45 | 1.0109e-45 | 2.7224e-45 | 3.1979e-45 | 2.2216e-45 | 2.3681e-46 | -1.8555e-45 | -3.1055e-45 | -2.9456e-45 | -1.4485e-45 | 7.062e-46 | 2.5403e-45 | 3.2212e-45 | 2.4397e-45 | 5.5064e-46 | -1.5884e-45 | -3.0063e-45 | -3.0595e-45 | -1.7237e-45 | 3.9465e-46 | 2.3338e-45 | 3.2134e-45 | 2.6343e-45 | 8.5917e-46 | -1.306e-45 | -2.8782e-45 | -3.1438e-45 | -1.9822e-45 | 7.93e-47 | 2.1048e-45 | 3.1748e-45 | 2.8034e-45 | 1.1594e-45 | -1.0109e-45 | -2.7224e-45 | -3.1979e-45 | -2.2216e-45 | -2.3681e-46 | 1.8555e-45 | 3.1055e-45 | 2.9456e-45 | 1.4485e-45 | -7.062e-46 | -2.5403e-45 | -3.2212e-45
| 8 | 0.0025 | 18 | 1,37637753608381E-30 | 8 | 7.2026e-45 | 8.0935e-45 | 4.2433e-45 | -2.0925e-45 | -7.2026e-45 | -8.0935e-45 | -4.2433e-45 | 2.0925e-45 | 7.2026e-45 | 8.0935e-45 | 4.2433e-45 | -2.0925e-45 | -7.2026e-45 | -8.0935e-45 | -4.2433e-45 | 2.0925e-45 | 7.2026e-45 | 8.0935e-45 | 4.2433e-45 | -2.0925e-45 | -7.2026e-45 | -8.0935e-45 | -4.2433e-45 | 2.0925e-45 | 7.2026e-45 | 8.0935e-45 | 4.2433e-45 | -2.0925e-45 | -7.2026e-45 | -8.0935e-45 | -4.2433e-45 | 2.0925e-45 | 7.2026e-45 | 8.0935e-45 | 4.2433e-45 | -2.0925e-45 | -7.2026e-45 | -8.0935e-45 | -4.2433e-45 | 2.0925e-45 | 7.2026e-45 | 8.0935e-45 | 4.2433e-45 | -2.0925e-45 | -7.2026e-45 | -8.0935e-45 | -4.2433e-45 | 2.0925e-45 | 7.2026e-45 | 8.0935e-45 | 4.2433e-45 | -2.0925e-45 | -7.2026e-45 | -8.0935e-45 | -4.2433e-45 | 2.0925e-45 | 7.2026e-45 | 8.0935e-45 | 4.2433e-45 | -2.0925e-45 | -7.2026e-45 | -8.0935e-45 | -4.2433e-45 | 2.0925e-45
| 9 | 0.0028125 | 18 | 1,23194930636158E-30 | 9 | -1.6952e-44 | -1.0758e-44 | 3.3023e-45 | 1.4948e-44 | 1.5664e-44 | 4.9258e-45 | -9.4141e-45 | -1.687e-44 | -1.1991e-44 | 1.6567e-45 | 1.4093e-44 | 1.6224e-44 | 6.492e-45 | -7.9869e-45 | -1.6626e-44 | -1.3107e-44 | -4.9911e-48 | 1.3101e-44 | 1.6628e-44 | 7.9957e-45 | -6.4828e-45 | -1.6221e-44 | -1.4098e-44 | -1.6666e-45 | 1.1984e-44 | 1.6871e-44 | 9.4224e-45 | -4.9162e-45 | -1.566e-44 | -1.4953e-44 | -3.3121e-45 | 1.0751e-44 | 1.6952e-44 | 1.0758e-44 | -3.3023e-45 | -1.4948e-44 | -1.5664e-44 | -4.9258e-45 | 9.4141e-45 | 1.687e-44 | 1.1991e-44 | -1.6567e-45 | -1.4093e-44 | -1.6224e-44 | -6.492e-45 | 7.9869e-45 | 1.6626e-44 | 1.3107e-44 | 4.9911e-48 | -1.3101e-44 | -1.6628e-44 | -7.9957e-45 | 6.4828e-45 | 1.6221e-44 | 1.4098e-44 | 1.6666e-45 | -1.1984e-44 | -1.6871e-44 | -9.4224e-45 | 4.9162e-45 | 1.566e-44 | 1.4953e-44 | 3.3121e-45 | -1.0751e-44
| 10 | 0.003125 | 18 | 1,07565608074334E-30 | 10 | 9.3314e-46 | 4.3143e-45 | 3.8607e-45 | -2.457e-47 | -3.888e-45 | -4.2955e-45 | -8.8494e-46 | 3.3122e-45 | 4.5653e-45 | 1.7605e-45 | -2.6092e-45 | -4.6596e-45 | -2.5683e-45 | 1.8058e-45 | 4.5749e-45 | 3.2775e-45 | -9.3314e-46 | -4.3143e-45 | -3.8607e-45 | 2.457e-47 | 3.888e-45 | 4.2955e-45 | 8.8494e-46 | -3.3122e-45 | -4.5653e-45 | -1.7605e-45 | 2.6092e-45 | 4.6596e-45 | 2.5683e-45 | -1.8058e-45 | -4.5749e-45 | -3.2775e-45 | 9.3314e-46 | 4.3143e-45 | 3.8607e-45 | -2.457e-47 | -3.888e-45 | -4.2955e-45 | -8.8494e-46 | 3.3122e-45 | 4.5653e-45 | 1.7605e-45 | -2.6092e-45 | -4.6596e-45 | -2.5683e-45 | 1.8058e-45 | 4.5749e-45 | 3.2775e-45 | -9.3314e-46 | -4.3143e-45 | -3.8607e-45 | 2.457e-47 | 3.888e-45 | 4.2955e-45 | 8.8494e-46 | -3.3122e-45 | -4.5653e-45 | -1.7605e-45 | 2.6092e-45 | 4.6596e-45 | 2.5683e-45 | -1.8058e-45 | -4.5749e-45 | -3.2775e-45
| 11 | 0.0034375 | 18 | 9,09002854678745E-31 | 11 | 1.4605e-45 | -1.4158e-45 | -2.7953e-45 | -1.2196e-45 | 1.6455e-45 | 2.7709e-45 | 9.6693e-46 | -1.8593e-45 | -2.7199e-45 | -7.0497e-46 | 2.0553e-45 | 2.6427e-45 | 4.3622e-46 | -2.2314e-45 | -2.54e-45 | -1.6327e-46 | 2.386e-45 | 2.4128e-45 | -1.1125e-46 | -2.5177e-45 | -2.2624e-45 | 3.8471e-46 | 2.6251e-45 | 2.0902e-45 | -6.5445e-46 | -2.7072e-45 | -1.8979e-45 | 9.179e-46 | 2.7633e-45 | 1.6873e-45 | -1.1725e-45 | -2.7928e-45 | -1.4605e-45 | 1.4158e-45 | 2.7953e-45 | 1.2196e-45 | -1.6455e-45 | -2.7709e-45 | -9.6693e-46 | 1.8593e-45 | 2.7199e-45 | 7.0497e-46 | -2.0553e-45 | -2.6427e-45 | -4.3622e-46 | 2.2314e-45 | 2.54e-45 | 1.6327e-46 | -2.386e-45 | -2.4128e-45 | 1.1125e-46 | 2.5177e-45 | 2.2624e-45 | -3.8471e-46 | -2.6251e-45 | -2.0902e-45 | 6.5445e-46 | 2.7072e-45 | 1.8979e-45 | -9.179e-46 | -2.7633e-45 | -1.6873e-45 | 1.1725e-45 | 2.7928e-45
| 12 | 0.00375 | 18 | 7,33595919361814E-31 | 12 | -3.7955e-48 | -4.2558e-45 | -3.2534e-45 | 1.7657e-45 | 4.6048e-45 | 1.7587e-45 | -3.2588e-45 | -4.2529e-45 | 3.7955e-48 | 4.2558e-45 | 3.2534e-45 | -1.7657e-45 | -4.6048e-45 | -1.7587e-45 | 3.2588e-45 | 4.2529e-45 | -3.7955e-48 | -4.2558e-45 | -3.2534e-45 | 1.7657e-45 | 4.6048e-45 | 1.7587e-45 | -3.2588e-45 | -4.2529e-45 | 3.7955e-48 | 4.2558e-45 | 3.2534e-45 | -1.7657e-45 | -4.6048e-45 | -1.7587e-45 | 3.2588e-45 | 4.2529e-45 | -3.7955e-48 | -4.2558e-45 | -3.2534e-45 | 1.7657e-45 | 4.6048e-45 | 1.7587e-45 | -3.2588e-45 | -4.2529e-45 | 3.7955e-48 | 4.2558e-45 | 3.2534e-45 | -1.7657e-45 | -4.6048e-45 | -1.7587e-45 | 3.2588e-45 | 4.2529e-45 | -3.7955e-48 | -4.2558e-45 | -3.2534e-45 | 1.7657e-45 | 4.6048e-45 | 1.7587e-45 | -3.2588e-45 | -4.2529e-45 | 3.7955e-48 | 4.2558e-45 | 3.2534e-45 | -1.7657e-45 | -4.6048e-45 | -1.7587e-45 | 3.2588e-45 | 4.2529e-45
| 13 | 0.0040625 | 18 | 5,51124993246157E-31 | 13 | -4.2304e-46 | -8.9776e-46 | -9.8171e-47 | 8.4077e-46 | 5.8629e-46 | -5.0038e-46 | -8.768e-46 | -8.6615e-48 | 8.7177e-46 | 5.1479e-46 | -5.729e-46 | -8.474e-46 | 8.0931e-47 | 8.9438e-46 | 4.3832e-46 | -6.3991e-46 | -8.0983e-46 | 1.6974e-46 | 9.0838e-46 | 3.5763e-46 | -7.0075e-46 | -7.6446e-46 | 2.5692e-46 | 9.1363e-46 | 2.735e-46 | -7.5484e-46 | -7.1174e-46 | 3.4163e-46 | 9.1008e-46 | 1.8673e-46 | -8.0166e-46 | -6.5216e-46 | 4.2304e-46 | 8.9776e-46 | 9.8171e-47 | -8.4077e-46 | -5.8629e-46 | 5.0038e-46 | 8.768e-46 | 8.6615e-48 | -8.7177e-46 | -5.1479e-46 | 5.729e-46 | 8.474e-46 | -8.0931e-47 | -8.9438e-46 | -4.3832e-46 | 6.3991e-46 | 8.0983e-46 | -1.6974e-46 | -9.0838e-46 | -3.5763e-46 | 7.0075e-46 | 7.6446e-46 | -2.5692e-46 | -9.1363e-46 | -2.735e-46 | 7.5484e-46 | 7.1174e-46 | -3.4163e-46 | -9.1008e-46 | -1.8673e-46 | 8.0166e-46 | 6.5216e-46
| 14 | 0.004375 | 18 | 3,63346131506258E-31 | 14 | -7.9855e-46 | 2.3518e-45 | 1.7162e-45 | -1.6822e-45 | -2.3726e-45 | 7.5649e-46 | 2.6677e-45 | 2.8441e-46 | -2.5567e-45 | -1.282e-45 | 2.0565e-45 | 2.0844e-45 | -1.2432e-45 | -2.5695e-45 | 2.4066e-46 | 2.6634e-45 | 7.9855e-46 | -2.3518e-45 | -1.7162e-45 | 1.6822e-45 | 2.3726e-45 | -7.5649e-46 | -2.6677e-45 | -2.8441e-46 | 2.5567e-45 | 1.282e-45 | -2.0565e-45 | -2.0844e-45 | 1.2432e-45 | 2.5695e-45 | -2.4066e-46 | -2.6634e-45 | -7.9855e-46 | 2.3518e-45 | 1.7162e-45 | -1.6822e-45 | -2.3726e-45 | 7.5649e-46 | 2.6677e-45 | 2.8441e-46 | -2.5567e-45 | -1.282e-45 | 2.0565e-45 | 2.0844e-45 | -1.2432e-45 | -2.5695e-45 | 2.4066e-46 | 2.6634e-45 | 7.9855e-46 | -2.3518e-45 | -1.7162e-45 | 1.6822e-45 | 2.3726e-45 | -7.5649e-46 | -2.6677e-45 | -2.8441e-46 | 2.5567e-45 | 1.282e-45 | -2.0565e-45 | -2.0844e-45 | 1.2432e-45 | 2.5695e-45 | -2.4066e-46 | -2.6634e-45
| 15 | 0.0046875 | 18 | 1,72067050331454E-31 | 15 | 2.6907e-46 | -4.7215e-46 | -3.6163e-46 | 4.0126e-46 | 4.4029e-46 | -3.1495e-46 | -5.0203e-46 | 2.1654e-46 | 5.4448e-46 | -1.098e-46 | -5.66e-46 | -1.158e-48 | 5.6578e-46 | 1.1207e-46 | -5.4381e-46 | -2.1867e-46 | 5.0094e-46 | 3.1688e-46 | -4.3882e-46 | -4.029e-46 | 3.5984e-46 | 4.7344e-46 | -2.6703e-46 | -5.2579e-46 | 1.6396e-46 | 5.5793e-46 | -5.4583e-47 | -5.6863e-46 | -5.6888e-47 | 5.5748e-46 | 1.6617e-46 | -5.249e-46 | -2.6907e-46 | 4.7215e-46 | 3.6163e-46 | -4.0126e-46 | -4.4029e-46 | 3.1495e-46 | 5.0203e-46 | -2.1654e-46 | -5.4448e-46 | 1.098e-46 | 5.66e-46 | 1.158e-48 | -5.6578e-46 | -1.1207e-46 | 5.4381e-46 | 2.1867e-46 | -5.0094e-46 | -3.1688e-46 | 4.3882e-46 | 4.029e-46 | -3.5984e-46 | -4.7344e-46 | 2.6703e-46 | 5.2579e-46 | -1.6396e-46 | -5.5793e-46 | 5.4583e-47 | 5.6863e-46 | 5.6888e-47 | -5.5748e-46 | -1.6617e-46 | 5.249e-46
| 16 | 0.005 | 18 | -2,08690258298247E-32 | 16 | 1.3131e-45 | -3.0818e-46 | -1.3131e-45 | 3.0818e-46 | 1.3131e-45 | -3.0818e-46 | -1.3131e-45 | 3.0818e-46 | 1.3131e-45 | -3.0818e-46 | -1.3131e-45 | 3.0818e-46 | 1.3131e-45 | -3.0818e-46 | -1.3131e-45 | 3.0818e-46 | 1.3131e-45 | -3.0818e-46 | -1.3131e-45 | 3.0818e-46 | 1.3131e-45 | -3.0818e-46 | -1.3131e-45 | 3.0818e-46 | 1.3131e-45 | -3.0818e-46 | -1.3131e-45 | 3.0818e-46 | 1.3131e-45 | -3.0818e-46 | -1.3131e-45 | 3.0818e-46 | 1.3131e-45 | -3.0818e-46 | -1.3131e-45 | 3.0818e-46 | 1.3131e-45 | -3.0818e-46 | -1.3131e-45 | 3.0818e-46 | 1.3131e-45 | -3.0818e-46 | -1.3131e-45 | 3.0818e-46 | 1.3131e-45 | -3.0818e-46 | -1.3131e-45 | 3.0818e-46 | 1.3131e-45 | -3.0818e-46 | -1.3131e-45 | 3.0818e-46 | 1.3131e-45 | -3.0818e-46 | -1.3131e-45 | 3.0818e-46 | 1.3131e-45 | -3.0818e-46 | -1.3131e-45 | 3.0818e-46 | 1.3131e-45 | -3.0818e-46 | -1.3131e-45 | 3.0818e-46
| 17 | 0.0053125 | 18 | -2,13603103903972E-31 | 17 | 4.5752e-46 | 6.2956e-47 | -4.6986e-46 | 2.9153e-47 | 4.6414e-46 | -1.2014e-46 | -4.4059e-46 | 2.0651e-46 | 4.0011e-46 | -2.8495e-46 | -3.4425e-46 | 3.5243e-46 | 2.7516e-46 | -4.0637e-46 | -1.955e-46 | 4.447e-46 | 1.0832e-46 | -4.6593e-46 | -1.6983e-47 | 4.6926e-46 | -7.5008e-47 | -4.5456e-46 | 1.6412e-46 | 4.2238e-46 | -2.4692e-46 | -3.7398e-46 | 3.2023e-46 | 3.112e-46 | -3.8124e-46 | -2.3647e-46 | 4.2759e-46 | 1.5264e-46 | -4.5752e-46 | -6.2956e-47 | 4.6986e-46 | -2.9153e-47 | -4.6414e-46 | 1.2014e-46 | 4.4059e-46 | -2.0651e-46 | -4.0011e-46 | 2.8495e-46 | 3.4425e-46 | -3.5243e-46 | -2.7516e-46 | 4.0637e-46 | 1.955e-46 | -4.447e-46 | -1.0832e-46 | 4.6593e-46 | 1.6983e-47 | -4.6926e-46 | 7.5008e-47 | 4.5456e-46 | -1.6412e-46 | -4.2238e-46 | 2.4692e-46 | 3.7398e-46 | -3.2023e-46 | -3.112e-46 | 3.8124e-46 | 2.3647e-46 | -4.2759e-46 | -1.5264e-46
| 18 | 0.005625 | 18 | -4,04279971870958E-31 | 18 | 7.3058e-46 | 4.8812e-45 | -2.6351e-45 | -3.853e-45 | 4.1385e-45 | 2.2382e-45 | -5.0118e-45 | -2.8274e-46 | 5.1221e-45 | -1.7158e-45 | -4.4526e-45 | 3.4532e-45 | 3.1053e-45 | -4.6648e-45 | -1.2852e-45 | 5.1662e-45 | -7.3058e-46 | -4.8812e-45 | 2.6351e-45 | 3.853e-45 | -4.1385e-45 | -2.2382e-45 | 5.0118e-45 | 2.8274e-46 | -5.1221e-45 | 1.7158e-45 | 4.4526e-45 | -3.4532e-45 | -3.1053e-45 | 4.6648e-45 | 1.2852e-45 | -5.1662e-45 | 7.3058e-46 | 4.8812e-45 | -2.6351e-45 | -3.853e-45 | 4.1385e-45 | 2.2382e-45 | -5.0118e-45 | -2.8274e-46 | 5.1221e-45 | -1.7158e-45 | -4.4526e-45 | 3.4532e-45 | 3.1053e-45 | -4.6648e-45 | -1.2852e-45 | 5.1662e-45 | -7.3058e-46 | -4.8812e-45 | 2.6351e-45 | 3.853e-45 | -4.1385e-45 | -2.2382e-45 | 5.0118e-45 | 2.8274e-46 | -5.1221e-45 | 1.7158e-45 | 4.4526e-45 | -3.4532e-45 | -3.1053e-45 | 4.6648e-45 | 1.2852e-45 | -5.1662e-45
| 19 | 0.0059375 | 18 | -5,91064402237803E-31 | 19 | 2.7889e-45 | 4.6169e-47 | -2.8157e-45 | 1.5885e-45 | 1.8934e-45 | -2.6878e-45 | -3.3298e-46 | 2.8811e-45 | -1.3397e-45 | -2.1033e-45 | 2.5609e-45 | 6.1659e-46 | -2.9188e-45 | 1.078e-45 | 2.293e-45 | -2.4092e-45 | -8.9425e-46 | 2.9284e-45 | -8.0589e-46 | -2.4605e-45 | 2.2344e-45 | 1.1633e-45 | -2.9098e-45 | 5.2602e-46 | 2.6044e-45 | -2.038e-45 | -1.4212e-45 | 2.8631e-45 | -2.4109e-46 | -2.7232e-45 | 1.8221e-45 | 1.6653e-45 | -2.7889e-45 | -4.6169e-47 | 2.8157e-45 | -1.5885e-45 | -1.8934e-45 | 2.6878e-45 | 3.3298e-46 | -2.8811e-45 | 1.3397e-45 | 2.1033e-45 | -2.5609e-45 | -6.1659e-46 | 2.9188e-45 | -1.078e-45 | -2.293e-45 | 2.4092e-45 | 8.9425e-46 | -2.9284e-45 | 8.0589e-46 | 2.4605e-45 | -2.2344e-45 | -1.1633e-45 | 2.9098e-45 | -5.2602e-46 | -2.6044e-45 | 2.038e-45 | 1.4212e-45 | -2.8631e-45 | 2.4109e-46 | 2.7232e-45 | -1.8221e-45 | -1.6653e-45
| 20 | 0.00625 | 18 | -7,7215685135189E-31 | 20 | 3.5317e-45 | -2.4411e-45 | -1.6633e-45 | 3.7142e-45 | -1.1794e-45 | -2.8115e-45 | 3.3312e-45 | 2.6188e-46 | -3.5317e-45 | 2.4411e-45 | 1.6633e-45 | -3.7142e-45 | 1.1794e-45 | 2.8115e-45 | -3.3312e-45 | -2.6188e-46 | 3.5317e-45 | -2.4411e-45 | -1.6633e-45 | 3.7142e-45 | -1.1794e-45 | -2.8115e-45 | 3.3312e-45 | 2.6188e-46 | -3.5317e-45 | 2.4411e-45 | 1.6633e-45 | -3.7142e-45 | 1.1794e-45 | 2.8115e-45 | -3.3312e-45 | -2.6188e-46 | 3.5317e-45 | -2.4411e-45 | -1.6633e-45 | 3.7142e-45 | -1.1794e-45 | -2.8115e-45 | 3.3312e-45 | 2.6188e-46 | -3.5317e-45 | 2.4411e-45 | 1.6633e-45 | -3.7142e-45 | 1.1794e-45 | 2.8115e-45 | -3.3312e-45 | -2.6188e-46 | 3.5317e-45 | -2.4411e-45 | -1.6633e-45 | 3.7142e-45 | -1.1794e-45 | -2.8115e-45 | 3.3312e-45 | 2.6188e-46 | -3.5317e-45 | 2.4411e-45 | 1.6633e-45 | -3.7142e-45 | 1.1794e-45 | 2.8115e-45 | -3.3312e-45 | -2.6188e-46
| 21 | 0.0065625 | 18 | -9,45812065161539E-31 | 21 | -1.9013e-45 | 1.0059e-44 | -7.582e-45 | -2.9104e-45 | 1.0326e-44 | -6.8248e-45 | -3.8916e-45 | 1.0494e-44 | -6.0018e-45 | -4.8352e-45 | 1.056e-44 | -5.1211e-45 | -5.7323e-45 | 1.0525e-44 | -4.191e-45 | -6.5742e-45 | 1.0389e-44 | -3.2206e-45 | -7.3528e-45 | 1.0153e-44 | -2.2192e-45 | -8.0605e-45 | 9.8186e-45 | -1.1964e-45 | -8.6906e-45 | 9.3899e-45 | -1.6207e-46 | -9.2371e-45 | 8.8707e-45 | 8.7381e-46 | -9.6946e-45 | 8.2661e-45 | 1.9013e-45 | -1.0059e-44 | 7.582e-45 | 2.9104e-45 | -1.0326e-44 | 6.8248e-45 | 3.8916e-45 | -1.0494e-44 | 6.0018e-45 | 4.8352e-45 | -1.056e-44 | 5.1211e-45 | 5.7323e-45 | -1.0525e-44 | 4.191e-45 | 6.5742e-45 | -1.0389e-44 | 3.2206e-45 | 7.3528e-45 | -1.0153e-44 | 2.2192e-45 | 8.0605e-45 | -9.8186e-45 | 1.1964e-45 | 8.6906e-45 | -9.3899e-45 | 1.6207e-46 | 9.2371e-45 | -8.8707e-45 | -8.7381e-46 | 9.6946e-45 | -8.2661e-45
| 22 | 0.006875 | 18 | -1,11035811425207E-30 | 22 | -2.1695e-46 | 1.1559e-46 | 8.852e-47 | -2.1394e-46 | 1.492e-46 | 4.816e-47 | -2.0271e-46 | 1.7708e-46 | 5.9492e-48 | -1.8369e-46 | 1.9816e-46 | -3.649e-47 | -1.5761e-46 | 2.1162e-46 | -7.7527e-47 | -1.2548e-46 | 2.1695e-46 | -1.1559e-46 | -8.852e-47 | 2.1394e-46 | -1.492e-46 | -4.816e-47 | 2.0271e-46 | -1.7708e-46 | -5.9492e-48 | 1.8369e-46 | -1.9816e-46 | 3.649e-47 | 1.5761e-46 | -2.1162e-46 | 7.7527e-47 | 1.2548e-46 | -2.1695e-46 | 1.1559e-46 | 8.852e-47 | -2.1394e-46 | 1.492e-46 | 4.816e-47 | -2.0271e-46 | 1.7708e-46 | 5.9492e-48 | -1.8369e-46 | 1.9816e-46 | -3.649e-47 | -1.5761e-46 | 2.1162e-46 | -7.7527e-47 | -1.2548e-46 | 2.1695e-46 | -1.1559e-46 | -8.852e-47 | 2.1394e-46 | -1.492e-46 | -4.816e-47 | 2.0271e-46 | -1.7708e-46 | -5.9492e-48 | 1.8369e-46 | -1.9816e-46 | 3.649e-47 | 1.5761e-46 | -2.1162e-46 | 7.7527e-47 | 1.2548e-46
| 23 | 0.0071875 | 18 | -1,26421165778805E-30 | 23 | -8.9597e-45 | 2.959e-46 | 8.5843e-45 | -1.1187e-44 | 5.6103e-45 | 4.0692e-45 | -1.0773e-44 | 9.5998e-45 | -1.4068e-45 | -7.8149e-45 | 1.1322e-44 | -6.5505e-45 | -3.0109e-45 | 1.0371e-44 | -1.0147e-44 | 2.5041e-45 | 6.9702e-45 | -1.1348e-44 | 7.4277e-45 | 1.9236e-45 | -9.8684e-45 | 1.0597e-44 | -3.5773e-45 | -6.0585e-45 | 1.1264e-44 | -8.2333e-45 | -8.178e-46 | 9.271e-45 | -1.0945e-44 | 4.616e-45 | 5.0884e-45 | -1.1072e-44 | 8.9597e-45 | -2.959e-46 | -8.5843e-45 | 1.1187e-44 | -5.6103e-45 | -4.0692e-45 | 1.0773e-44 | -9.5998e-45 | 1.4068e-45 | 7.8149e-45 | -1.1322e-44 | 6.5505e-45 | 3.0109e-45 | -1.0371e-44 | 1.0147e-44 | -2.5041e-45 | -6.9702e-45 | 1.1348e-44 | -7.4277e-45 | -1.9236e-45 | 9.8684e-45 | -1.0597e-44 | 3.5773e-45 | 6.0585e-45 | -1.1264e-44 | 8.2333e-45 | 8.178e-46 | -9.271e-45 | 1.0945e-44 | -4.616e-45 | -5.0884e-45 | 1.1072e-44
| 24 | 0.0075 | 18 | -1,4058907966568E-30 | 24 | -9.2508e-44 | 3.9317e-42 | -5.4678e-42 | 3.8009e-42 | 9.2508e-44 | -3.9317e-42 | 5.4678e-42 | -3.8009e-42 | -9.2508e-44 | 3.9317e-42 | -5.4678e-42 | 3.8009e-42 | 9.2508e-44 | -3.9317e-42 | 5.4678e-42 | -3.8009e-42 | -9.2508e-44 | 3.9317e-42 | -5.4678e-42 | 3.8009e-42 | 9.2508e-44 | -3.9317e-42 | 5.4678e-42 | -3.8009e-42 | -9.2508e-44 | 3.9317e-42 | -5.4678e-42 | 3.8009e-42 | 9.2508e-44 | -3.9317e-42 | 5.4678e-42 | -3.8009e-42 | -9.2508e-44 | 3.9317e-42 | -5.4678e-42 | 3.8009e-42 | 9.2508e-44 | -3.9317e-42 | 5.4678e-42 | -3.8009e-42 | -9.2508e-44 | 3.9317e-42 | -5.4678e-42 | 3.8009e-42 | 9.2508e-44 | -3.9317e-42 | 5.4678e-42 | -3.8009e-42 | -9.2508e-44 | 3.9317e-42 | -5.4678e-42 | 3.8009e-42 | 9.2508e-44 | -3.9317e-42 | 5.4678e-42 | -3.8009e-42 | -9.2508e-44 | 3.9317e-42 | -5.4678e-42 | 3.8009e-42 | 9.2508e-44 | -3.9317e-42 | 5.4678e-42 | -3.8009e-42
| 25 | 0.0078125 | 18 | -1,53402971372747E-30 | 25 | 4.9698e-46 | 1.6995e-46 | -7.5973e-46 | 1.0046e-45 | -7.9341e-46 | 2.2202e-46 | 4.5016e-46 | -9.1798e-46 | 9.6905e-46 | -5.802e-46 | -7.2051e-47 | 6.9159e-46 | -9.9717e-46 | 8.5005e-46 | -3.1702e-46 | -3.5992e-46 | 8.7347e-46 | -9.9048e-46 | 6.5783e-46 | -2.6545e-47 | -6.1679e-46 | 9.8012e-46 | -8.985e-46 | 4.0897e-46 | 2.6622e-46 | -8.2055e-46 | 1.0024e-45 | -7.2913e-46 | 1.2489e-46 | 5.3606e-46 | -9.5364e-46 | 9.3829e-46 | -4.9698e-46 | -1.6995e-46 | 7.5973e-46 | -1.0046e-45 | 7.9341e-46 | -2.2202e-46 | -4.5016e-46 | 9.1798e-46 | -9.6905e-46 | 5.802e-46 | 7.2051e-47 | -6.9159e-46 | 9.9717e-46 | -8.5005e-46 | 3.1702e-46 | 3.5992e-46 | -8.7347e-46 | 9.9048e-46 | -6.5783e-46 | 2.6545e-47 | 6.1679e-46 | -9.8012e-46 | 8.985e-46 | -4.0897e-46 | -2.6622e-46 | 8.2055e-46 | -1.0024e-45 | 7.2913e-46 | -1.2489e-46 | -5.3606e-46 | 9.5364e-46 | -9.3829e-46
| 26 | 0.008125 | 18 | -1,64739429894068E-30 | 26 | 4.3804e-45 | -5.2257e-45 | 4.3095e-45 | -1.9408e-45 | -1.0821e-45 | 3.7402e-45 | -5.1377e-45 | 4.8035e-45 | -2.8502e-45 | -6.3819e-47 | 2.9563e-45 | -4.8523e-45 | 5.1128e-45 | -3.65e-45 | 9.5689e-46 | 2.0587e-45 | -4.3804e-45 | 5.2257e-45 | -4.3095e-45 | 1.9408e-45 | 1.0821e-45 | -3.7402e-45 | 5.1377e-45 | -4.8035e-45 | 2.8502e-45 | 6.3819e-47 | -2.9563e-45 | 4.8523e-45 | -5.1128e-45 | 3.65e-45 | -9.5689e-46 | -2.0587e-45 | 4.3804e-45 | -5.2257e-45 | 4.3095e-45 | -1.9408e-45 | -1.0821e-45 | 3.7402e-45 | -5.1377e-45 | 4.8035e-45 | -2.8502e-45 | -6.3819e-47 | 2.9563e-45 | -4.8523e-45 | 5.1128e-45 | -3.65e-45 | 9.5689e-46 | 2.0587e-45 | -4.3804e-45 | 5.2257e-45 | -4.3095e-45 | 1.9408e-45 | 1.0821e-45 | -3.7402e-45 | 5.1377e-45 | -4.8035e-45 | 2.8502e-45 | 6.3819e-47 | -2.9563e-45 | 4.8523e-45 | -5.1128e-45 | 3.65e-45 | -9.5689e-46 | -2.0587e-45
| 27 | 0.0084375 | 18 | -1,74489414839375E-30 | 27 | -2.6265e-45 | 2.7817e-45 | -2.28e-45 | 1.2398e-45 | 9.3173e-47 | -1.4041e-45 | 2.3835e-45 | -2.8e-45 | 2.5552e-45 | -1.707e-45 | 4.5571e-46 | 9.0322e-46 | -2.0488e-45 | 2.7106e-45 | -2.7323e-45 | 2.1087e-45 | -9.8709e-46 | -3.676e-46 | 1.6355e-45 | -2.5171e-45 | 2.8043e-45 | -2.4293e-45 | 1.4805e-45 | -1.8215e-46 | -1.1593e-45 | 2.2269e-45 | -2.7686e-45 | 2.6565e-45 | -1.9171e-45 | 7.2489e-46 | 6.3848e-46 | -1.8511e-45 | 2.6265e-45 | -2.7817e-45 | 2.28e-45 | -1.2398e-45 | -9.3173e-47 | 1.4041e-45 | -2.3835e-45 | 2.8e-45 | -2.5552e-45 | 1.707e-45 | -4.5571e-46 | -9.0322e-46 | 2.0488e-45 | -2.7106e-45 | 2.7323e-45 | -2.1087e-45 | 9.8709e-46 | 3.676e-46 | -1.6355e-45 | 2.5171e-45 | -2.8043e-45 | 2.4293e-45 | -1.4805e-45 | 1.8215e-46 | 1.1593e-45 | -2.2269e-45 | 2.7686e-45 | -2.6565e-45 | 1.9171e-45 | -7.2489e-46 | -6.3848e-46 | 1.8511e-45
| 28 | 0.00875 | 18 | -1,8255906124877E-30 | 28 | -6.1711e-46 | 1.0845e-45 | -1.3869e-45 | 1.4781e-45 | -1.3442e-45 | 1.0057e-45 | -5.1415e-46 | -5.5718e-47 | 6.1711e-46 | -1.0845e-45 | 1.3869e-45 | -1.4781e-45 | 1.3442e-45 | -1.0057e-45 | 5.1415e-46 | 5.5718e-47 | -6.1711e-46 | 1.0845e-45 | -1.3869e-45 | 1.4781e-45 | -1.3442e-45 | 1.0057e-45 | -5.1415e-46 | -5.5718e-47 | 6.1711e-46 | -1.0845e-45 | 1.3869e-45 | -1.4781e-45 | 1.3442e-45 | -1.0057e-45 | 5.1415e-46 | 5.5718e-47 | -6.1711e-46 | 1.0845e-45 | -1.3869e-45 | 1.4781e-45 | -1.3442e-45 | 1.0057e-45 | -5.1415e-46 | -5.5718e-47 | 6.1711e-46 | -1.0845e-45 | 1.3869e-45 | -1.4781e-45 | 1.3442e-45 | -1.0057e-45 | 5.1415e-46 | 5.5718e-47 | -6.1711e-46 | 1.0845e-45 | -1.3869e-45 | 1.4781e-45 | -1.3442e-45 | 1.0057e-45 | -5.1415e-46 | -5.5718e-47 | 6.1711e-46 | -1.0845e-45 | 1.3869e-45 | -1.4781e-45 | 1.3442e-45 | -1.0057e-45 | 5.1415e-46 | 5.5718e-47
| 29 | 0.0090625 | 18 | -1,88870524406692E-30 | 29 | 1.7056e-42 | -1.2656e-42 | 7.1648e-43 | -1.057e-43 | -5.1419e-43 | 1.0898e-42 | -1.5715e-42 | 1.918e-42 | -2.0992e-42 | 2.0996e-42 | -1.9193e-42 | 1.5736e-42 | -1.0925e-42 | 5.1721e-43 | 1.0258e-43 | -7.1354e-43 | 1.2631e-42 | -1.7038e-42 | 1.9978e-42 | -2.1198e-42 | 2.0592e-42 | -1.8212e-42 | 1.4265e-42 | -9.0885e-43 | 3.1296e-43 | 3.0988e-43 | -9.0603e-43 | 1.4242e-42 | -1.8196e-42 | 2.0584e-42 | -2.1199e-42 | 1.9988e-42 | -1.7056e-42 | 1.2656e-42 | -7.1648e-43 | 1.057e-43 | 5.1419e-43 | -1.0898e-42 | 1.5715e-42 | -1.918e-42 | 2.0992e-42 | -2.0996e-42 | 1.9193e-42 | -1.5736e-42 | 1.0925e-42 | -5.1721e-43 | -1.0258e-43 | 7.1354e-43 | -1.2631e-42 | 1.7038e-42 | -1.9978e-42 | 2.1198e-42 | -2.0592e-42 | 1.8212e-42 | -1.4265e-42 | 9.0885e-43 | -3.1296e-43 | -3.0988e-43 | 9.0603e-43 | -1.4242e-42 | 1.8196e-42 | -2.0584e-42 | 2.1199e-42 | -1.9988e-42
| 30 | 0.009375 | 18 | -1,93362963489529E-30 | 30 | -9.7419e-46 | 9.097e-46 | -8.1025e-46 | 6.7966e-46 | -5.2295e-46 | 3.4615e-46 | -1.5605e-46 | -4.0056e-47 | 2.3462e-46 | -4.2017e-46 | 5.8957e-46 | -7.3631e-46 | 8.5476e-46 | -9.4036e-46 | 9.8982e-46 | -1.0012e-45 | 9.7419e-46 | -9.097e-46 | 8.1025e-46 | -6.7966e-46 | 5.2295e-46 | -3.4615e-46 | 1.5605e-46 | 4.0056e-47 | -2.3462e-46 | 4.2017e-46 | -5.8957e-46 | 7.3631e-46 | -8.5476e-46 | 9.4036e-46 | -9.8982e-46 | 1.0012e-45 | -9.7419e-46 | 9.097e-46 | -8.1025e-46 | 6.7966e-46 | -5.2295e-46 | 3.4615e-46 | -1.5605e-46 | -4.0056e-47 | 2.3462e-46 | -4.2017e-46 | 5.8957e-46 | -7.3631e-46 | 8.5476e-46 | -9.4036e-46 | 9.8982e-46 | -1.0012e-45 | 9.7419e-46 | -9.097e-46 | 8.1025e-46 | -6.7966e-46 | 5.2295e-46 | -3.4615e-46 | 1.5605e-46 | 4.0056e-47 | -2.3462e-46 | 4.2017e-46 | -5.8957e-46 | 7.3631e-46 | -8.5476e-46 | 9.4036e-46 | -9.8982e-46 | 1.0012e-45
| 31 | 0.0096875 | 18 | -1,95993232202989E-30 | 31 | 1.3396e-45 | -1.3027e-45 | 1.2533e-45 | -1.1918e-45 | 1.1189e-45 | -1.0352e-45 | 9.4146e-46 | -8.387e-46 | 7.2786e-46 | -6.1001e-46 | 4.8628e-46 | -3.5787e-46 | 2.2602e-46 | -9.1989e-47 | -4.2928e-47 | 1.7743e-46 | -3.1023e-46 | 4.4003e-46 | -5.656e-46 | 6.8573e-46 | -7.9924e-46 | 9.0506e-46 | -1.0022e-45 | 1.0896e-45 | -1.1666e-45 | 1.2323e-45 | -1.2862e-45 | 1.3276e-45 | -1.3563e-45 | 1.3719e-45 | -1.3744e-45 | 1.3635e-45 | -1.3396e-45 | 1.3027e-45 | -1.2533e-45 | 1.1918e-45 | -1.1189e-45 | 1.0352e-45 | -9.4146e-46 | 8.387e-46 | -7.2786e-46 | 6.1001e-46 | -4.8628e-46 | 3.5787e-46 | -2.2602e-46 | 9.1989e-47 | 4.2928e-47 | -1.7743e-46 | 3.1023e-46 | -4.4003e-46 | 5.656e-46 | -6.8573e-46 | 7.9924e-46 | -9.0506e-46 | 1.0022e-45 | -1.0896e-45 | 1.1666e-45 | -1.2323e-45 | 1.2862e-45 | -1.3276e-45 | 1.3563e-45 | -1.3719e-45 | 1.3744e-45 | -1.3635e-45
| 32 | 0.01 | 18 | -1,96736080628268E-30 | 32 | -5.3073e-43 | 5.3073e-43 | -5.3073e-43 | 5.3073e-43 | -5.3073e-43 | 5.3073e-43 | -5.3073e-43 | 5.3073e-43 | -5.3073e-43 | 5.3073e-43 | -5.3073e-43 | 5.3073e-43 | -5.3073e-43 | 5.3073e-43 | -5.3073e-43 | 5.3073e-43 | -5.3073e-43 | 5.3073e-43 | -5.3073e-43 | 5.3073e-43 | -5.3073e-43 | 5.3073e-43 | -5.3073e-43 | 5.3073e-43 | -5.3073e-43 | 5.3073e-43 | -5.3073e-43 | 5.3073e-43 | -5.3073e-43 | 5.3073e-43 | -5.3073e-43 | 5.3073e-43 | -5.3073e-43 | 5.3073e-43 | -5.3073e-43 | 5.3073e-43 | -5.3073e-43 | 5.3073e-43 | -5.3073e-43 | 5.3073e-43 | -5.3073e-43 | 5.3073e-43 | -5.3073e-43 | 5.3073e-43 | -5.3073e-43 | 5.3073e-43 | -5.3073e-43 | 5.3073e-43 | -5.3073e-43 | 5.3073e-43 | -5.3073e-43 | 5.3073e-43 | -5.3073e-43 | 5.3073e-43 | -5.3073e-43 | 5.3073e-43 | -5.3073e-43 | 5.3073e-43 | -5.3073e-43 | 5.3073e-43 | -5.3073e-43 | 5.3073e-43 | -5.3073e-43 | 5.3073e-43
| 33 | 0.010313 | 18 | -1,9558425221511E-30 | 33 | -2.2114e-42 | 2.7448e-42 | -3.2518e-42 | 3.7275e-42 | -4.1673e-42 | 4.5669e-42 | -4.9226e-42 | 5.2308e-42 | -5.4887e-42 | 5.6937e-42 | -5.8439e-42 | 5.9378e-42 | -5.9746e-42 | 5.9537e-42 | -5.8756e-42 | 5.7408e-42 | -5.5508e-42 | 5.3073e-42 | -5.0127e-42 | 4.6699e-42 | -4.282e-42 | 3.853e-42 | -3.3868e-42 | 2.888e-42 | -2.3613e-42 | 1.812e-42 | -1.2452e-42 | 6.6638e-43 | -8.116e-44 | -5.0484e-43 | 1.086e-42 | -1.6567e-42 | 2.2114e-42 | -2.7448e-42 | 3.2518e-42 | -3.7275e-42 | 4.1673e-42 | -4.5669e-42 | 4.9226e-42 | -5.2308e-42 | 5.4887e-42 | -5.6937e-42 | 5.8439e-42 | -5.9378e-42 | 5.9746e-42 | -5.9537e-42 | 5.8756e-42 | -5.7408e-42 | 5.5508e-42 | -5.3073e-42 | 5.0127e-42 | -4.6699e-42 | 4.282e-42 | -3.853e-42 | 3.3868e-42 | -2.888e-42 | 2.3613e-42 | -1.812e-42 | 1.2452e-42 | -6.6638e-43 | 8.116e-44 | 5.0484e-43 | -1.086e-42 | 1.6567e-42
| 34 | 0.010625 | 18 | -1,92548738780455E-30 | 34 | 1.8364e-42 | -1.873e-42 | 1.8377e-42 | -1.7317e-42 | 1.5592e-42 | -1.3268e-42 | 1.0434e-42 | -7.1986e-43 | 3.6868e-43 | -3.3375e-45 | -3.6213e-43 | 7.1369e-43 | -1.0378e-42 | 1.3221e-42 | -1.5555e-42 | 1.7292e-42 | -1.8364e-42 | 1.873e-42 | -1.8377e-42 | 1.7317e-42 | -1.5592e-42 | 1.3268e-42 | -1.0434e-42 | 7.1986e-43 | -3.6868e-43 | 3.3375e-45 | 3.6213e-43 | -7.1369e-43 | 1.0378e-42 | -1.3221e-42 | 1.5555e-42 | -1.7292e-42 | 1.8364e-42 | -1.873e-42 | 1.8377e-42 | -1.7317e-42 | 1.5592e-42 | -1.3268e-42 | 1.0434e-42 | -7.1986e-43 | 3.6868e-43 | -3.3375e-45 | -3.6213e-43 | 7.1369e-43 | -1.0378e-42 | 1.3221e-42 | -1.5555e-42 | 1.7292e-42 | -1.8364e-42 | 1.873e-42 | -1.8377e-42 | 1.7317e-42 | -1.5592e-42 | 1.3268e-42 | -1.0434e-42 | 7.1986e-43 | -3.6868e-43 | 3.3375e-45 | 3.6213e-43 | -7.1369e-43 | 1.0378e-42 | -1.3221e-42 | 1.5555e-42 | -1.7292e-42
| 35 | 0.010938 | 18 | -1,87658856684799E-30 | 35 | 1.0476e-43 | -8.1396e-44 | 5.102e-44 | -1.625e-44 | -1.992e-44 | 5.4374e-44 | -8.4145e-44 | 1.0667e-43 | -1.2001e-43 | 1.2301e-43 | -1.1542e-43 | 9.7892e-44 | -7.1931e-44 | 3.9776e-44 | -4.1951e-45 | -3.1747e-44 | 6.4955e-44 | -9.2569e-44 | 1.1221e-43 | -1.2219e-43 | 1.2165e-43 | -1.1063e-43 | 9.0078e-44 | -6.1773e-44 | 2.8148e-44 | 7.9003e-45 | -4.3269e-44 | 7.4911e-44 | -1.001e-43 | 1.1667e-43 | -1.2319e-43 | 1.1911e-43 | -1.0476e-43 | 8.1396e-44 | -5.102e-44 | 1.625e-44 | 1.992e-44 | -5.4374e-44 | 8.4145e-44 | -1.0667e-43 | 1.2001e-43 | -1.2301e-43 | 1.1542e-43 | -9.7892e-44 | 7.1931e-44 | -3.9776e-44 | 4.1951e-45 | 3.1747e-44 | -6.4955e-44 | 9.2569e-44 | -1.1221e-43 | 1.2219e-43 | -1.2165e-43 | 1.1063e-43 | -9.0078e-44 | 6.1773e-44 | -2.8148e-44 | -7.9003e-45 | 4.3269e-44 | -7.4911e-44 | 1.001e-43 | -1.1667e-43 | 1.2319e-43 | -1.1911e-43
| 36 | 0.01125 | 18 | -1,80961815149667E-30 | 36 | 3.3152e-43 | -7.8381e-43 | 1.1168e-42 | -1.2797e-42 | 1.2478e-42 | -1.026e-42 | 6.4794e-43 | -1.7125e-43 | -3.3152e-43 | 7.8381e-43 | -1.1168e-42 | 1.2797e-42 | -1.2478e-42 | 1.026e-42 | -6.4794e-43 | 1.7125e-43 | 3.3152e-43 | -7.8381e-43 | 1.1168e-42 | -1.2797e-42 | 1.2478e-42 | -1.026e-42 | 6.4794e-43 | -1.7125e-43 | -3.3152e-43 | 7.8381e-43 | -1.1168e-42 | 1.2797e-42 | -1.2478e-42 | 1.026e-42 | -6.4794e-43 | 1.7125e-43 | 3.3152e-43 | -7.8381e-43 | 1.1168e-42 | -1.2797e-42 | 1.2478e-42 | -1.026e-42 | 6.4794e-43 | -1.7125e-43 | -3.3152e-43 | 7.8381e-43 | -1.1168e-42 | 1.2797e-42 | -1.2478e-42 | 1.026e-42 | -6.4794e-43 | 1.7125e-43 | 3.3152e-43 | -7.8381e-43 | 1.1168e-42 | -1.2797e-42 | 1.2478e-42 | -1.026e-42 | 6.4794e-43 | -1.7125e-43 | -3.3152e-43 | 7.8381e-43 | -1.1168e-42 | 1.2797e-42 | -1.2478e-42 | 1.026e-42 | -6.4794e-43 | 1.7125e-43
| 37 | 0.011563 | 18 | -1,72522050635758E-30 | 37 | -1.6889e-42 | 1.851e-42 | -1.5759e-42 | 9.2867e-43 | -6.2123e-44 | -8.1909e-43 | 1.5069e-42 | -1.8388e-42 | 1.7365e-42 | -1.2241e-42 | 4.2259e-43 | 4.7868e-43 | -1.2669e-42 | 1.7559e-42 | -1.8303e-42 | 1.4724e-42 | -7.6682e-43 | -1.1988e-43 | 9.7827e-43 | -1.6056e-42 | 1.8538e-42 | -1.6642e-42 | 1.0816e-42 | -2.4353e-43 | -6.5203e-43 | 1.3936e-42 | -1.8061e-42 | 1.792e-42 | -1.3548e-42 | 5.9758e-43 | 3.0073e-43 | -1.128e-42 | 1.6889e-42 | -1.851e-42 | 1.5759e-42 | -9.2867e-43 | 6.2123e-44 | 8.1909e-43 | -1.5069e-42 | 1.8388e-42 | -1.7365e-42 | 1.2241e-42 | -4.2259e-43 | -4.7868e-43 | 1.2669e-42 | -1.7559e-42 | 1.8303e-42 | -1.4724e-42 | 7.6682e-43 | 1.1988e-43 | -9.7827e-43 | 1.6056e-42 | -1.8538e-42 | 1.6642e-42 | -1.0816e-42 | 2.4353e-43 | 6.5203e-43 | -1.3936e-42 | 1.8061e-42 | -1.792e-42 | 1.3548e-42 | -5.9758e-43 | -3.0073e-43 | 1.128e-42
| 38 | 0.011875 | 18 | -1,62420714118127E-30 | 38 | -3.5027e-43 | 5.5681e-43 | -5.7568e-43 | 4.0051e-43 | -9.0339e-44 | -2.5028e-43 | 5.0654e-43 | -5.9206e-43 | 4.7803e-43 | -2.0287e-43 | -1.4067e-43 | 4.368e-43 | -5.8569e-43 | 5.3717e-43 | -3.076e-43 | -2.566e-44 | 3.5027e-43 | -5.5681e-43 | 5.7568e-43 | -4.0051e-43 | 9.0339e-44 | 2.5028e-43 | -5.0654e-43 | 5.9206e-43 | -4.7803e-43 | 2.0287e-43 | 1.4067e-43 | -4.368e-43 | 5.8569e-43 | -5.3717e-43 | 3.076e-43 | 2.566e-44 | -3.5027e-43 | 5.5681e-43 | -5.7568e-43 | 4.0051e-43 | -9.0339e-44 | -2.5028e-43 | 5.0654e-43 | -5.9206e-43 | 4.7803e-43 | -2.0287e-43 | -1.4067e-43 | 4.368e-43 | -5.8569e-43 | 5.3717e-43 | -3.076e-43 | -2.566e-44 | 3.5027e-43 | -5.5681e-43 | 5.7568e-43 | -4.0051e-43 | 9.0339e-44 | 2.5028e-43 | -5.0654e-43 | 5.9206e-43 | -4.7803e-43 | 2.0287e-43 | 1.4067e-43 | -4.368e-43 | 5.8569e-43 | -5.3717e-43 | 3.076e-43 | 2.566e-44
| 39 | 0.012188 | 18 | -1,5075512137198E-30 | 39 | -5.2876e-43 | 1.17e-43 | 3.4788e-43 | -6.5482e-43 | 6.6449e-43 | -3.725e-43 | -8.8606e-44 | 5.0948e-43 | -6.9907e-43 | 5.7129e-43 | -1.8416e-43 | -2.8658e-43 | 6.2721e-43 | -6.831e-43 | 4.2888e-43 | 2.0044e-44 | -4.5987e-43 | 6.9092e-43 | -6.0831e-43 | 2.4954e-43 | 2.2252e-43 | -5.9356e-43 | 6.9514e-43 | -4.8114e-43 | 4.8711e-44 | 4.0583e-43 | -6.7613e-43 | 6.3948e-43 | -3.1252e-43 | -1.5631e-43 | 5.5419e-43 | -7.0047e-43 | 5.2876e-43 | -1.17e-43 | -3.4788e-43 | 6.5482e-43 | -6.6449e-43 | 3.725e-43 | 8.8606e-44 | -5.0948e-43 | 6.9907e-43 | -5.7129e-43 | 1.8416e-43 | 2.8658e-43 | -6.2721e-43 | 6.831e-43 | -4.2888e-43 | -2.0044e-44 | 4.5987e-43 | -6.9092e-43 | 6.0831e-43 | -2.4954e-43 | -2.2252e-43 | 5.9356e-43 | -6.9514e-43 | 4.8114e-43 | -4.8711e-44 | -4.0583e-43 | 6.7613e-43 | -6.3948e-43 | 3.1252e-43 | 1.5631e-43 | -5.5419e-43 | 7.0047e-43
| 40 | 0.0125 | 18 | -1,37637753687256E-30 | 40 | 4.4686e-43 | -3.2426e-43 | 1.1703e-44 | 3.077e-43 | -4.4686e-43 | 3.2426e-43 | -1.1703e-44 | -3.077e-43 | 4.4686e-43 | -3.2426e-43 | 1.1703e-44 | 3.077e-43 | -4.4686e-43 | 3.2426e-43 | -1.1703e-44 | -3.077e-43 | 4.4686e-43 | -3.2426e-43 | 1.1703e-44 | 3.077e-43 | -4.4686e-43 | 3.2426e-43 | -1.1703e-44 | -3.077e-43 | 4.4686e-43 | -3.2426e-43 | 1.1703e-44 | 3.077e-43 | -4.4686e-43 | 3.2426e-43 | -1.1703e-44 | -3.077e-43 | 4.4686e-43 | -3.2426e-43 | 1.1703e-44 | 3.077e-43 | -4.4686e-43 | 3.2426e-43 | -1.1703e-44 | -3.077e-43 | 4.4686e-43 | -3.2426e-43 | 1.1703e-44 | 3.077e-43 | -4.4686e-43 | 3.2426e-43 | -1.1703e-44 | -3.077e-43 | 4.4686e-43 | -3.2426e-43 | 1.1703e-44 | 3.077e-43 | -4.4686e-43 | 3.2426e-43 | -1.1703e-44 | -3.077e-43 | 4.4686e-43 | -3.2426e-43 | 1.1703e-44 | 3.077e-43 | -4.4686e-43 | 3.2426e-43 | -1.1703e-44 | -3.077e-43
| 41 | 0.012813 | 18 | -1,23194930738957E-30 | 41 | 2.1601e-43 | -3.6663e-43 | 2.4917e-43 | 5.049e-44 | -3.1323e-43 | 3.4693e-43 | -1.2695e-43 | -1.8586e-43 | 3.6276e-43 | -2.7441e-43 | -1.4591e-44 | 2.9293e-43 | -3.5707e-43 | 1.6012e-43 | 1.5391e-43 | -3.554e-43 | 2.9702e-43 | -2.1449e-44 | -2.698e-43 | 3.6377e-43 | -1.9174e-43 | -1.2049e-43 | 3.4462e-43 | -3.1676e-43 | 5.7281e-44 | 2.4408e-43 | -3.6697e-43 | 2.2152e-43 | 8.5903e-44 | -3.3052e-43 | 3.3345e-43 | -9.2563e-44 | -2.1601e-43 | 3.6663e-43 | -2.4917e-43 | -5.049e-44 | 3.1323e-43 | -3.4693e-43 | 1.2695e-43 | 1.8586e-43 | -3.6276e-43 | 2.7441e-43 | 1.4591e-44 | -2.9293e-43 | 3.5707e-43 | -1.6012e-43 | -1.5391e-43 | 3.554e-43 | -2.9702e-43 | 2.1449e-44 | 2.698e-43 | -3.6377e-43 | 1.9174e-43 | 1.2049e-43 | -3.4462e-43 | 3.1676e-43 | -5.7281e-44 | -2.4408e-43 | 3.6697e-43 | -2.2152e-43 | -8.5903e-44 | 3.3052e-43 | -3.3345e-43 | 9.2563e-44
| 42 | 0.013125 | 18 | -1,07565608068297E-30 | 42 | -5.0854e-43 | 6.6625e-44 | 4.3451e-43 | -5.4943e-43 | 1.7598e-43 | 3.5389e-43 | -5.692e-43 | 2.7857e-43 | 2.5967e-43 | -5.671e-43 | 3.7046e-43 | 1.5547e-43 | -5.4321e-43 | 4.4811e-43 | 4.5292e-44 | -4.9844e-43 | 5.0854e-43 | -6.6625e-44 | -4.3451e-43 | 5.4943e-43 | -1.7598e-43 | -3.5389e-43 | 5.692e-43 | -2.7857e-43 | -2.5967e-43 | 5.671e-43 | -3.7046e-43 | -1.5547e-43 | 5.4321e-43 | -4.4811e-43 | -4.5292e-44 | 4.9844e-43 | -5.0854e-43 | 6.6625e-44 | 4.3451e-43 | -5.4943e-43 | 1.7598e-43 | 3.5389e-43 | -5.692e-43 | 2.7857e-43 | 2.5967e-43 | -5.671e-43 | 3.7046e-43 | 1.5547e-43 | -5.4321e-43 | 4.4811e-43 | 4.5292e-44 | -4.9844e-43 | 5.0854e-43 | -6.6625e-44 | -4.3451e-43 | 5.4943e-43 | -1.7598e-43 | -3.5389e-43 | 5.692e-43 | -2.7857e-43 | -2.5967e-43 | 5.671e-43 | -3.7046e-43 | -1.5547e-43 | 5.4321e-43 | -4.4811e-43 | -4.5292e-44 | 4.9844e-43
| 43 | 0.013438 | 18 | -9,09002853828076E-31 | 43 | 2.7341e-43 | 9.5291e-44 | -3.6325e-43 | 2.4718e-43 | 1.3021e-43 | -3.6994e-43 | 2.1857e-43 | 1.6388e-43 | -3.7307e-43 | 1.8785e-43 | 1.9597e-43 | -3.7261e-43 | 1.5532e-43 | 2.2617e-43 | -3.6855e-43 | 1.213e-43 | 2.5419e-43 | -3.6095e-43 | 8.6112e-44 | 2.7977e-43 | -3.4987e-43 | 5.0092e-44 | 3.0265e-43 | -3.3543e-43 | 1.359e-44 | 3.2261e-43 | -3.1775e-43 | -2.3042e-44 | 3.3947e-43 | -2.9701e-43 | -5.9453e-44 | 3.5306e-43 | -2.7341e-43 | -9.5291e-44 | 3.6325e-43 | -2.4718e-43 | -1.3021e-43 | 3.6994e-43 | -2.1857e-43 | -1.6388e-43 | 3.7307e-43 | -1.8785e-43 | -1.9597e-43 | 3.7261e-43 | -1.5532e-43 | -2.2617e-43 | 3.6855e-43 | -1.213e-43 | -2.5419e-43 | 3.6095e-43 | -8.6112e-44 | -2.7977e-43 | 3.4987e-43 | -5.0092e-44 | -3.0265e-43 | 3.3543e-43 | -1.359e-44 | -3.2261e-43 | 3.1775e-43 | 2.3042e-44 | -3.3947e-43 | 2.9701e-43 | 5.9453e-44 | -3.5306e-43
| 44 | 0.01375 | 18 | -7,33595918665163E-31 | 44 | -8.0975e-44 | 4.1835e-43 | -2.3922e-43 | -2.3526e-43 | 4.1928e-43 | -8.5641e-44 | -3.5373e-43 | 3.5638e-43 | 8.0975e-44 | -4.1835e-43 | 2.3922e-43 | 2.3526e-43 | -4.1928e-43 | 8.5641e-44 | 3.5373e-43 | -3.5638e-43 | -8.0975e-44 | 4.1835e-43 | -2.3922e-43 | -2.3526e-43 | 4.1928e-43 | -8.5641e-44 | -3.5373e-43 | 3.5638e-43 | 8.0975e-44 | -4.1835e-43 | 2.3922e-43 | 2.3526e-43 | -4.1928e-43 | 8.5641e-44 | 3.5373e-43 | -3.5638e-43 | -8.0975e-44 | 4.1835e-43 | -2.3922e-43 | -2.3526e-43 | 4.1928e-43 | -8.5641e-44 | -3.5373e-43 | 3.5638e-43 | 8.0975e-44 | -4.1835e-43 | 2.3922e-43 | 2.3526e-43 | -4.1928e-43 | 8.5641e-44 | 3.5373e-43 | -3.5638e-43 | -8.0975e-44 | 4.1835e-43 | -2.3922e-43 | -2.3526e-43 | 4.1928e-43 | -8.5641e-44 | -3.5373e-43 | 3.5638e-43 | 8.0975e-44 | -4.1835e-43 | 2.3922e-43 | 2.3526e-43 | -4.1928e-43 | 8.5641e-44 | 3.5373e-43 | -3.5638e-43
| 45 | 0.014063 | 18 | -5,51124994005583E-31 | 45 | -7.9589e-43 | -6.3439e-43 | 1.1642e-42 | -4.1507e-44 | -1.1401e-42 | 7.0341e-43 | 7.3172e-43 | -1.1282e-42 | -7.6705e-44 | 1.1728e-42 | -6.0416e-43 | -8.22e-43 | 1.0814e-42 | 1.9418e-43 | -1.1941e-42 | 4.9909e-43 | 9.0436e-43 | -1.0241e-42 | -3.0978e-43 | 1.204e-42 | -3.8922e-43 | -9.7802e-43 | 9.5703e-43 | 4.224e-43 | -1.2023e-42 | 2.756e-43 | 1.0423e-42 | -8.807e-43 | -5.3095e-43 | 1.189e-42 | -1.5932e-43 | -1.0965e-42 | 7.9589e-43 | 6.3439e-43 | -1.1642e-42 | 4.1507e-44 | 1.1401e-42 | -7.0341e-43 | -7.3172e-43 | 1.1282e-42 | 7.6705e-44 | -1.1728e-42 | 6.0416e-43 | 8.22e-43 | -1.0814e-42 | -1.9418e-43 | 1.1941e-42 | -4.9909e-43 | -9.0436e-43 | 1.0241e-42 | 3.0978e-43 | -1.204e-42 | 3.8922e-43 | 9.7802e-43 | -9.5703e-43 | -4.224e-43 | 1.2023e-42 | -2.756e-43 | -1.0423e-42 | 8.807e-43 | 5.3095e-43 | -1.189e-42 | 1.5932e-43 | 1.0965e-42
| 46 | 0.014375 | 18 | -3,63346132817213E-31 | 46 | -2.2094e-40 | 5.4077e-40 | 9.9475e-42 | -5.4465e-40 | 2.0256e-40 | 4.6561e-40 | -3.8424e-40 | -3.1569e-40 | 5.0741e-40 | 1.1771e-40 | -5.5334e-40 | 9.8195e-41 | 5.1503e-40 | -2.9915e-40 | -3.983e-40 | 4.5456e-40 | 2.2094e-40 | -5.4077e-40 | -9.9475e-42 | 5.4465e-40 | -2.0256e-40 | -4.6561e-40 | 3.8424e-40 | 3.1569e-40 | -5.0741e-40 | -1.1771e-40 | 5.5334e-40 | -9.8195e-41 | -5.1503e-40 | 2.9915e-40 | 3.983e-40 | -4.5456e-40 | -2.2094e-40 | 5.4077e-40 | 9.9475e-42 | -5.4465e-40 | 2.0256e-40 | 4.6561e-40 | -3.8424e-40 | -3.1569e-40 | 5.0741e-40 | 1.1771e-40 | -5.5334e-40 | 9.8195e-41 | 5.1503e-40 | -2.9915e-40 | -3.983e-40 | 4.5456e-40 | 2.2094e-40 | -5.4077e-40 | -9.9475e-42 | 5.4465e-40 | -2.0256e-40 | -4.6561e-40 | 3.8424e-40 | 3.1569e-40 | -5.0741e-40 | -1.1771e-40 | 5.5334e-40 | -9.8195e-41 | -5.1503e-40 | 2.9915e-40 | 3.983e-40 | -4.5456e-40
| 47 | 0.014688 | 18 | -1,72067049622382E-31 | 47 | 9.3123e-41 | -3.3203e-40 | -2.8035e-41 | 3.3752e-40 | -3.8131e-41 | -3.3005e-40 | 1.0283e-40 | 3.0989e-40 | -1.6358e-40 | -2.7782e-40 | 2.1804e-40 | 2.3508e-40 | -2.6413e-40 | -1.833e-40 | 3.0006e-40 | 1.2448e-40 | -3.2446e-40 | -6.0872e-41 | 3.3639e-40 | -5.0723e-42 | -3.354e-40 | 7.0822e-41 | 3.2152e-40 | -1.3385e-40 | -2.9528e-40 | 1.9173e-40 | 2.5769e-40 | -2.4225e-40 | -2.102e-40 | 2.8346e-40 | 1.5463e-40 | -3.1377e-40 | -9.3123e-41 | 3.3203e-40 | 2.8035e-41 | -3.3752e-40 | 3.8131e-41 | 3.3005e-40 | -1.0283e-40 | -3.0989e-40 | 1.6358e-40 | 2.7782e-40 | -2.1804e-40 | -2.3508e-40 | 2.6413e-40 | 1.833e-40 | -3.0006e-40 | -1.2448e-40 | 3.2446e-40 | 6.0872e-41 | -3.3639e-40 | 5.0723e-42 | 3.354e-40 | -7.0822e-41 | -3.2152e-40 | 1.3385e-40 | 2.9528e-40 | -1.9173e-40 | -2.5769e-40 | 2.4225e-40 | 2.102e-40 | -2.8346e-40 | -1.5463e-40 | 3.1377e-40
| 48 | 0.015 | 18 | 2,0869027566057E-32 | 48 | -5.9775e-40 | 2.2633e-42 | 5.9775e-40 | -2.2633e-42 | -5.9775e-40 | 2.2633e-42 | 5.9775e-40 | -2.2633e-42 | -5.9775e-40 | 2.2633e-42 | 5.9775e-40 | -2.2633e-42 | -5.9775e-40 | 2.2633e-42 | 5.9775e-40 | -2.2633e-42 | -5.9775e-40 | 2.2633e-42 | 5.9775e-40 | -2.2633e-42 | -5.9775e-40 | 2.2633e-42 | 5.9775e-40 | -2.2633e-42 | -5.9775e-40 | 2.2633e-42 | 5.9775e-40 | -2.2633e-42 | -5.9775e-40 | 2.2633e-42 | 5.9775e-40 | -2.2633e-42 | -5.9775e-40 | 2.2633e-42 | 5.9775e-40 | -2.2633e-42 | -5.9775e-40 | 2.2633e-42 | 5.9775e-40 | -2.2633e-42 | -5.9775e-40 | 2.2633e-42 | 5.9775e-40 | -2.2633e-42 | -5.9775e-40 | 2.2633e-42 | 5.9775e-40 | -2.2633e-42 | -5.9775e-40 | 2.2633e-42 | 5.9775e-40 | -2.2633e-42 | -5.9775e-40 | 2.2633e-42 | 5.9775e-40 | -2.2633e-42 | -5.9775e-40 | 2.2633e-42 | 5.9775e-40 | -2.2633e-42 | -5.9775e-40 | 2.2633e-42 | 5.9775e-40 | -2.2633e-42
| 49 | 0.015313 | 18 | 2,13603103170495E-31 | 49 | 5.6604e-37 | 1.0766e-37 | -5.4493e-37 | -2.1449e-37 | 5.0289e-37 | 3.1307e-37 | -4.4151e-37 | -3.9962e-37 | 3.6317e-37 | 4.7082e-37 | -2.7088e-37 | -5.2392e-37 | 1.6817e-37 | 5.5689e-37 | -5.9001e-38 | -5.6845e-37 | -5.2435e-38 | 5.5817e-37 | 1.6186e-37 | -5.2644e-37 | -2.6506e-37 | 4.7448e-37 | 3.5807e-37 | -4.0429e-37 | -4.3733e-37 | 3.1856e-37 | 4.9978e-37 | -2.2059e-37 | -5.4302e-37 | 1.1414e-37 | 5.6539e-37 | -3.2989e-39 | -5.6604e-37 | -1.0766e-37 | 5.4493e-37 | 2.1449e-37 | -5.0289e-37 | -3.1307e-37 | 4.4151e-37 | 3.9962e-37 | -3.6317e-37 | -4.7082e-37 | 2.7088e-37 | 5.2392e-37 | -1.6817e-37 | -5.5689e-37 | 5.9001e-38 | 5.6845e-37 | 5.2435e-38 | -5.5817e-37 | -1.6186e-37 | 5.2644e-37 | 2.6506e-37 | -4.7448e-37 | -3.5807e-37 | 4.0429e-37 | 4.3733e-37 | -3.1856e-37 | -4.9978e-37 | 2.2059e-37 | 5.4302e-37 | -1.1414e-37 | -5.6539e-37 | 3.2989e-39
| 50 | 0.015625 | 18 | 4,04279969975769E-31 | 50 | -1.0985e-41 | 4.1407e-40 | 1.7255e-40 | -3.4675e-40 | -3.0784e-40 | 2.2663e-40 | 3.9627e-40 | -7.2016e-41 | -4.2437e-40 | -9.3564e-41 | 3.8786e-40 | 2.449e-40 | -2.9231e-40 | -3.5895e-40 | 1.5225e-40 | 4.1836e-40 | 1.0985e-41 | -4.1407e-40 | -1.7255e-40 | 3.4675e-40 | 3.0784e-40 | -2.2663e-40 | -3.9627e-40 | 7.2016e-41 | 4.2437e-40 | 9.3564e-41 | -3.8786e-40 | -2.449e-40 | 2.9231e-40 | 3.5895e-40 | -1.5225e-40 | -4.1836e-40 | -1.0985e-41 | 4.1407e-40 | 1.7255e-40 | -3.4675e-40 | -3.0784e-40 | 2.2663e-40 | 3.9627e-40 | -7.2016e-41 | -4.2437e-40 | -9.3564e-41 | 3.8786e-40 | 2.449e-40 | -2.9231e-40 | -3.5895e-40 | 1.5225e-40 | 4.1836e-40 | 1.0985e-41 | -4.1407e-40 | -1.7255e-40 | 3.4675e-40 | 3.0784e-40 | -2.2663e-40 | -3.9627e-40 | 7.2016e-41 | 4.2437e-40 | 9.3564e-41 | -3.8786e-40 | -2.449e-40 | 2.9231e-40 | 3.5895e-40 | -1.5225e-40 | -4.1836e-40
| 51 | 0.015938 | 18 | 5,91064403054581E-31 | 51
| 52 | 0.01625 | 18 | 7,7215685314006E-31 | 52
| 53 | 0.016563 | 18 | 9,45812064174738E-31 | 53
| 54 | 0.016875 | 18 | 1,11035811286606E-30 | 54
| 55 | 0.017188 | 18 | 1,26421165896792E-30 | 55
| 56 | 0.0175 | 18 | 1,40589079742294E-30 | 56
| 57 | 0.017813 | 18 | 1,53402971236287E-30 | 57
| 58 | 0.018125 | 18 | 1,64739429890761E-30 | 58
| 59 | 0.018438 | 18 | 1,74489414990691E-30 | 59
| 60 | 0.01875 | 18 | 1,82559061180682E-30 | 60
| 61 | 0.019063 | 18 | 1,88870524242529E-30 | 61
| 62 | 0.019375 | 18 | 1,93362963620755E-30 | 62
| 63 | 0.019688 | 18 | 1,95993232373041E-30 | 63
| 64 | 0.02 | 18 | 1,96736080452234E-30 | 64
50

## App Notes and Reference Designs
Application Notes
How to reduce audible noise and power consumption at standby in your AC/DC design
Migrating to UCC25640x from UCC25630x (Rev. A)
Improving Transient Response in LLC Converters Using Hybrid Hysteretic Control (Rev. A)
EVMs
AC to isolated DC EVM with UCC28056B, UCC256404 and UCC24624
UCC25640x half bridge LLC evaluation module
Reference Designs
180-W universal input PFC + LLC TV power supply reference design
93% Efficiency, 400-W AC/DC reference design for avionics
336-W Auxless AC/DC power supply reference design with 80 PLUS platinum compatible performance
LLC Resonant converter control card reference design
Universal input, 500-W CC/CV e-Bike charger reference design
Single-stage AC/DC LCC resonant converter reference design
>95% Efficiency, 1-kW analog control AC/DC reference design for 5G telecom rectifier
Simplis Simulation Model
UCC25640x Simplis Model